## Version History
Change Log
Revision No | Created/Modified on | Created/Modified by | Remarks
1

## SignalInfo
S.No | PortName | Function Name | Port Type | signal Type | Input Parameters |  |  | Output Parameters
1 | HkmcEolCoding | DataServices_Data_xxx_ConditionCheckRead | C/S | Output | OpStatus | Data type | Dcm_OpStatusType | ErrorCode | Data type | Dcm_NegativeResponseCodeType | 0: N_OK
[6 empty] | Description | The operation status |  | Description | Response back to DCM
2 |  | DataServices_Data_EolCoding_ReadData | C/S | Output | OpStatus | Data type | Dcm_OpStatusType | ErrorCode | Data type | Std_ReturnType ->bool
[6 empty] | Description | The operation status
[5 empty] | Data | Data type | Dcm_Data8Bytetype(uint8) |  | Description | Response back to DCM
[6 empty] | Description | Pointer to DCM buffer to which Eol data need to be copy
3 |  | DataServices_Data_EolCoding_WriteData | C/S | Output | OpStatus | Data type | Dcm_OpStatusType | ErrorCode | Data type | Std_ReturnType ->bool
[6 empty] | Description | The operation status |  | Description | Response back to DCM
[5 empty] | Data | Data type | uint8* -> Dcm_Data8Bytetype(uint8)
[6 empty] | Description | Pointer to DCM buffer with Eol data to be writen in to memory

## Delegation ports
DCM Ports / HkmcDiagSWC Ports | HkmcDiagData
Port Type
Input
From System Signal

## Assembly ports
DCM Ports / HkmcDiagSWC Ports |  | HkmcDiagData
|  | Port Type | HkmcEolCoding
DCM | HkmcEolCoding | Input | X