## Export
ID | Rating | Summary | Status | Type | Assigned to | Modified at | _ASIL_level | _Comment | _Implemented | _Target | _Verification_Method | _Verification_Criteria | _SWC_Allocation | ASP SW signal name | Range | Data type | Resolution | Unit | Offset | Init value | Remakrs
1113540 | -- | Information | n/a | Folder |  | May 15 2020 09:41
1113542 | -- | Version | Init |  |  | May 15 2020 10:04
1101250 | -- | Vehicle Output | n/a | Folder |  | May 19 2020 12:35
1096222 | -- | Generation 2 (High Speed CAN) | n/a | Folder |  | May 15 2020 09:41
1096221 | -- | FCA11_FS | Init | Heading |  | May 18 2020 14:40
1096224 | -- | CF_VSM_Warn | InReview_by_Design_Team | Functional Requirement |  | May 29 2020 08:28 |  |  |  | R2 | SW Qualification |  | HkmcVehOutputAdap | x | [0..3] | enum | 1 | - | 0 | 0 | 0x0 - No Warning 0x1 - Warning level 1 0x2 - Warning level 2 0x3 - Warning level 3
1116397 | -- | FCA_WrngSndSta | InReview_by_Design_Team | Functional Requirement |  | May 29 2020 08:28 |  |  |  | R2 | SW Qualification |  | HkmcVehOutputAdap |  | [0..3] | enum | 1 | - | 0 | 0 | 0x0 - No Warning 0x1 - Warning level 1 0x2 - Warning level 2 0x3 - Warning level 3
1096633 | -- | CF_VSM_Prefill | InReview_by_Design_Team | Functional Requirement |  | May 29 2020 08:28 |  |  |  | R2 | SW Qualification |  | HkmcVehOutputAdap |  | [0..1] | bool | 1 | - | 0 | 0 | 0x0 - No Pre-fill 0x1 - Pre-fill
1116402 | -- | CR_VSM_DecCmd | InReview_by_Design_Team | Functional Requirement |  | May 29 2020 08:29 |  |  |  | R2 | SW Qualification |  | HkmcVehOutputAdap |  | [0..2.55] | uint8 | 0.01 | g | 0 | 0
1116403 | -- | FCA_CmdAct | InReview_by_Design_Team | Functional Requirement |  | May 29 2020 08:28 |  |  |  | R2 | SW Qualification |  | HkmcVehOutputAdap |  | [0..1] | bool | 1 | - | 0 | 0 | 0x0 - No request 0x1 - Request valid
1116405 | -- | CF_VSM_BeltCmd | InReview_by_Design_Team | Functional Requirement |  | May 29 2020 08:28 |  |  |  | R2 | SW Qualification |  | HkmcVehOutputAdap |  | [0..2] | enum | 1 | - | 0 | 0 | 0x0 - Release 0x1 - Pre-crash full retraction 0x2 - Haptic warning
1116408 | -- | FCA_StopReq | InReview_by_Design_Team | Functional Requirement |  | May 29 2020 08:28 |  |  |  | R2 | SW Qualification |  | HkmcVehOutputAdap |  | [0..1] | bool | 1 | - | 0 | 0 | 0x0 - No Request 0x1 - Stop control is required
1116411 | -- | FCA_Status | InReview_by_Design_Team | Functional Requirement |  | May 29 2020 08:28 |  |  |  | R2 | SW Qualification |  | HkmcVehOutputAdap |  | [0..3] | enum | 1 | - | 0 | 0 | 0x0 - Not Applied 0x1 - System Off 0x2 - System On 0x3 - Invalid (Fail)
1116415 | -- | FCA_Failinfo | InReview_by_Design_Team | Functional Requirement |  | May 29 2020 08:28 |  |  |  | R2 | SW Qualification |  | HkmcVehOutputAdap |  | [0..7] | enum | 1 | - | 0 | 0 | 0x0 - Normal 0x1 - Temp. Unavailable by Camera 0x2 - Temp. Unavailable by Radar 0x3 - Service Required 0x4 - Temp. Unavailable by Camera(Camera only) 0x5 - Reserved 0x6 - Reserved 0x7 - Reserved
1116416 | -- | FCA_TimetoCollision | InReview_by_Design_Team | Functional Requirement |  | May 29 2020 08:28 |  |  |  | R2 | SW Qualification |  | HkmcVehOutputAdap |  | [0…255] | u8 | 1 | ms | 0 | 254
1116417 | -- | FCA_RelativeVelocity | InReview_by_Design_Team | Functional Requirement |  | May 29 2020 08:28 |  |  |  | R2 | SW Qualification |  | HkmcVehOutputAdap |  | [-25.5…25.6] | u16 | 0.1 | m/s | -25.5 | 0
1116548 | -- | FCA12 | Init | Heading |  | May 18 2020 14:41
1116413 | -- | FCA_USM | InReview_by_Design_Team | Functional Requirement |  | May 29 2020 08:28 |  |  |  | R2 | SW Qualification |  | HkmcVehOutputAdap |  | [0..7] | enum | 1 | - | 0 | 3 | 0x0 - Default 0x1 - Off 0x2 - Warning 0x3 - Assist 0x4 - Reserved 0x5 - Reserved 0x6 - Reserved 0x7 - Invalid
1128356 | -- | FCA_SnstvtyModRetVal | InReview_by_Design_Team | Functional Requirement |  | May 29 2020 08:28 |  |  |  | R2 | SW Qualification |  | HkmcVehOutputAdap |  | [0..7] | enum | 1 | - | 0 | 0 | 0x0 - Default 0x1 - Late 0x2 - Normal 0x3 - Early 0x4 - Reserved 0x5 - Reserved 0x6 - Reserved 0x7 - Invalid
1099836 | -- | LKA11_FS | Approved | Heading |  | May 29 2020 06:45
1099837 | -- | CF_LKA_Opt_USM | Approved | Functional Requirement |  | May 28 2020 08:42 |  |  |  | R2 | SW Integration |  | HkmcVehicleOutput
1106764 | -- | CF_LKA_FusionState | Init |  |  | May 27 2020 10:34 | [6 empty] | HkmcVehicleOutput
1106765 | -- | CF_LKA_ToiFlt | Approved | Functional Requirement |  | May 27 2020 10:34 |  |  |  | R2 | SW Integration |  | HkmcVehicleOutput
1106766 | -- | CF_LKA_ActToi | Approved | Functional Requirement |  | May 27 2020 10:56 |  |  |  | R2 | SW Integration |  | HkmcVehicleOutput
1106767 | -- | CF_LKA_StrToqReq | Approved | Functional Requirement |  | May 27 2020 10:34 |  |  |  | R2 | SW Integration |  | HkmcVehicleOutput
1099918 | -- | CF_LKA_LHWarning | Approved | Functional Requirement |  | May 28 2020 08:42 |  |  |  | R2 | SW Integration |  | HkmcVehicleOutput
1099917 | -- | CF_LKA_LHWarning | Approved | Functional Requirement |  | May 28 2020 08:42 |  |  |  | R2 | SW Integration |  | HkmcVehicleOutput
1099919 | -- | CF_LKA_SysWarning | Approved | Functional Requirement |  | May 27 2020 10:34 |  |  |  | R2 | SW Integration |  | HkmcVehicleOutput
1106776 | -- | CF_LKA_SysState | Init |  |  | May 27 2020 10:34 | [6 empty] | HkmcVehicleOutput
1099916 | -- | CF_LKA_LaneRecogState | Approved | Functional Requirement |  | May 28 2020 08:42 |  |  |  | R2 | SW Integration |  | HkmcVehicleOutput
1099920 | -- | CF_LKA_HandsOff_Snd | Approved | Functional Requirement |  | May 28 2020 08:42 |  |  |  | R2 | SW Integration |  | HkmcVehicleOutput
1106763 | -- | CF_LKA_USM_Mode | Approved | Functional Requirement |  | May 27 2020 10:56 |  |  |  | R2 | SW Integration |  | HkmcVehicleOutput
1099838 | -- | CF_LKA_SymbolState | Approved | Functional Requirement |  | May 28 2020 08:42 |  |  |  | R2 | SW Integration |  | HkmcVehicleOutput
1106092 | -- | CF_HBA_SysState | InReview_by_Design_Team | Functional Requirement |  | May 27 2020 10:34 | [6 empty] | HkmcVehicleOutput
1106279 | -- | CF_HBA_Opt | InReview_by_Design_Team | Functional Requirement |  | May 27 2020 10:34 | [6 empty] | HkmcVehicleOutput
1106282 | -- | CF_HBA_Lamp | InReview_by_Design_Team | Functional Requirement |  | May 27 2020 10:34 | [6 empty] | HkmcVehicleOutput
1106428 | -- | CF_HBA_Opt_USM | InReview_by_Design_Team | Functional Requirement |  | May 27 2020 10:34 | [6 empty] | HkmcVehicleOutput
1130990 | -- | HDA11 | Init |  |  | May 29 2020 05:26
1130993 | -- | CF_HDA_Opt_USM | Init | Functional Requirement |  | May 28 2020 11:47
1130994 | -- | CF_HDA_Mode | Init | Functional Requirement |  | May 28 2020 11:47
1130996 | -- | CF_HDA_InfoDisplay2 | Init | Functional Requirement |  | May 28 2020 11:47
1130995 | -- | CF_HDA_InfoDisplay | Init | Functional Requirement |  | May 28 2020 11:47
1132957 | -- | SCC11 | Init |  |  | May 28 2020 15:18
1132960 | -- | MainMode_SCC | Init | Functional Requirement |  | May 28 2020 17:04 |  |  |  | R2 | SW Integration |  | HkmcVehOutputAdap
1132998 | -- | ObjValid | Init | Functional Requirement |  | May 28 2020 17:04 |  |  |  | R2 | SW Integration |  | HkmcVehOutputAdap
1096219 | -- | Generation 3(CANFD) | n/a | Folder |  | May 15 2020 09:41
1096220 | -- | ADAS_CMD_10_20ms | Init | Heading |  | May 18 2020 14:42
1096218 | -- | FCA_WrngLvlSta | InReview_by_Design_Team | Functional Requirement |  | May 29 2020 08:30 |  |  |  | R2 | SW Qualification |  | HkmcVehOutputAdap | y | [0..3] | enum | 1 | - | 0 | 0 | 0x0 - No warning 0x1 - Warning Level 1 0x2 - Warning Level 2 0x3 - Warning Level 3
1116550 | -- | FCA_WrngSndSta | InReview_by_Design_Team | Functional Requirement |  | May 29 2020 08:30 |  |  |  | R2 | SW Qualification |  | HkmcVehOutputAdap |  | [0..3] | enum | 1 | - | 0 | 0 | 0x0 - No warning 0x1 - Warning Level 1 0x2 - Warning Level 2 0x3 - Warning Level 3
1116551 | -- | FCA_PrefillActvReq | InReview_by_Design_Team | Functional Requirement |  | May 29 2020 08:30 |  |  |  | R2 | SW Qualification |  | HkmcVehOutputAdap |  | [0..3] | enum | 1 | - | 0 | 0 | 0x0 - No Pre-fill 0x1 - Pre-fill act 0x2 - Reserved 0x3 - Error Indicator
1116552 | -- | FCA_DclReqVal | InReview_by_Design_Team | Functional Requirement |  | May 29 2020 08:30 |  |  |  | R2 | SW Qualification |  | HkmcVehOutputAdap |  |  |  | 0.01 | - | 0 | 0
1116553 | -- | FCA_FullActvReq | InReview_by_Design_Team | Functional Requirement |  | May 29 2020 08:30 |  |  |  | R2 | SW Qualification |  | HkmcVehOutputAdap |  | [0..3] | enum | 1 | - | 0 | 0 | 0x0_No_Full_act 0x1_Full_act 0x2 - Reserved 0x3 - Error Indicator
1116554 | -- | FCA_StbltActvReq | InReview_by_Design_Team | Functional Requirement |  | May 29 2020 08:30 |  |  |  | R2 | SW Qualification |  | HkmcVehOutputAdap |  | [0..7] | enum | 1 | - | 0 | 0 | 0x0 - Release no alert 0x1 - Pre-crash full retraction 0x2 - Haptic Warning 0x3 - Reserved 0x4 - Reserved 0x5 - Reserved 0x6 - Reserved 0x7 - Reserved
1116555 | -- | FCA_VehStpReq | InReview_by_Design_Team | Functional Requirement |  | May 29 2020 08:30 |  |  |  | R2 | SW Qualification |  | HkmcVehOutputAdap |  | [0..3] | enum | 1 | - | 0 | 0 | 0x0 - No Request 0x1 - Stop control is required 0x2 - Reserved 0x3 - Error Indicator
1116556 | -- | FCA_OnOffEquipSta | InReview_by_Design_Team | Functional Requirement |  | May 29 2020 08:30 |  |  |  | R2 | SW Qualification |  | HkmcVehOutputAdap |  | [0..7] | enum | 1 | - | 0 | 0 | 0x0 - Default 0x1 - Off 0x2 - Warning 0x3 - Assist 0x4 - Reserved 0x5 - Reserved 0x6 - Reserved 0x7 - Invalid
1116558 | -- | FCA_SysFlrSta | InReview_by_Design_Team | Functional Requirement |  | May 29 2020 08:30 |  |  |  | R2 | SW Qualification |  | HkmcVehOutputAdap |  | [0..7] | enum | 1 | - | 0 | 0 | 0x0 - Normal 0x1 - Temp. Unavailable by Camera 0x2 - Temp. Unavailable by Radar 0x3 - Service Required 0x4 - Temp. Unavailable by Camera(Camera only) 0x5 - Reserved 0x6 - Reserved 0x7 - Reserved
1116559 | -- | FCA_TimetoCllsn | InReview_by_Design_Team | Functional Requirement |  | May 29 2020 08:30 |  |  |  | R2 | SW Qualification |  | HkmcVehOutputAdap |  |  |  | 10 | ms | 0 | 0
1116560 | -- | FCA_RelVel | InReview_by_Design_Team | Functional Requirement |  | May 29 2020 08:30 |  |  |  | R2 | SW Qualification |  | HkmcVehOutputAdap |  |  |  | 1 | - | 0 | 0 | 0x1FF - Signal Invalid
1128355 | -- | FCA_SnstvtyModRetVal | InReview_by_Design_Team | Functional Requirement |  | May 29 2020 08:30 |  |  |  | R2 | SW Qualification |  | HkmcVehOutputAdap |  | [0..7] | enum | 1 | - | 0 | 0 | 0x0 - Default 0x1 - Late 0x2 - Normal 0x3 - Early 0x4 - Reserved 0x5 - Reserved 0x6 - Reserved 0x7 - Invalid
1099841 | -- | L_ADAS_CMD_30_10ms | Approved | Heading |  | May 29 2020 06:46
1106777 | -- | LKA_UsmMod_Copy_1 | Approved | Functional Requirement |  | May 27 2020 10:56 |  |  |  | R2 | SW Integration |  | HkmcVehicleOutput
1099906 | -- | LKA_SysWrn_Copy_1 | Approved | Functional Requirement |  | May 28 2020 08:42 |  |  |  | R2 | SW Integration |  | HkmcVehicleOutput
1106779 | -- | LKA_ToiFltSta_Copy_1 | Approved | Functional Requirement |  | May 27 2020 10:56 |  |  |  | R2 | SW Integration |  | HkmcVehicleOutput
1106780 | -- | LKA_ActToiSta_Copy_1 | Approved | Functional Requirement |  | May 27 2020 10:56 |  |  |  | R2 | SW Integration |  | HkmcVehicleOutput
1106781 | -- | LKA_StrTqReqVal_Copy_1 | Approved | Functional Requirement |  | May 27 2020 11:06 |  |  |  | R2 | SW Integration |  | HkmcVehicleOutput
1099843 | -- | LKA_SysIndReq_Copy_1 | Approved | Functional Requirement |  | May 27 2020 10:35 |  |  |  | R2 | SW Integration |  | HkmcVehicleOutput
1106783 | -- | LKA_StrSnd_Copy_1 | Init |  |  | May 27 2020 10:35 | [6 empty] | HkmcVehicleOutput
1099907 | -- | LKA_HndsoffSnd_Copy_1 | Approved | Functional Requirement |  | May 28 2020 08:42 |  |  |  | R2 | SW Integration |  | HkmcVehicleOutput
1099905 | -- | LKA_RHLnWrnSta_Copy_1 | Approved | Functional Requirement |  | May 28 2020 08:42 |  |  |  | R2 | SW Integration |  | HkmcVehicleOutput
1099904 | -- | LKA_LHLnWrnSta_Copy_1 | Approved | Functional Requirement |  | May 28 2020 08:42 |  |  |  | R2 | SW Integration |  | HkmcVehicleOutput
1099903 | -- | LKA_RcgSta_Copy_1 | Approved | Functional Requirement |  | May 28 2020 08:42 |  |  |  | R2 | SW Integration |  | HkmcVehicleOutput
1099842 | -- | LKA_OptUsmSta_Copy_1 | Approved | Functional Requirement |  | May 28 2020 08:42 |  |  |  | R2 | SW Integration |  | HkmcVehicleOutput
1131001 | -- | ADAS_CMD_31_50ms | InReview_by_Design_Team |  |  | May 28 2020 12:06
1131004 | -- | HDA_OptUsmSta | InReview_by_Design_Team | Functional Requirement |  | May 28 2020 12:05
1131005 | -- | HDA_CntrlModSta | InReview_by_Design_Team | Functional Requirement |  | May 28 2020 12:05
1131006 | -- | HDA_InfoPUDis | InReview_by_Design_Team | Functional Requirement |  | May 28 2020 12:06
1131008 | -- | HDA_InfoPUDis1 | InReview_by_Design_Team | Functional Requirement |  | May 28 2020 12:05
1131010 | -- | HDA_TDMRMDclReq | InReview_by_Design_Team | Functional Requirement |  | May 28 2020 12:05
1131011 | -- | ADAS_CMD_20_20ms | InReview_by_Design_Team |  |  | May 28 2020 12:06
1131012 | -- | SCC_DrvrAlrtDis | InReview_by_Design_Team | Functional Requirement |  | May 28 2020 12:05
1106094 | -- | FR_CMR_01_10ms | Init | Heading |  | May 12 2020 14:21
1106095 | -- | HBA_SysSta | InReview_by_Design_Team | Functional Requirement |  | May 22 2020 08:04 |  |  |  | R2
1106278 | -- | HBA_SysOptSta | InReview_by_Design_Team | Functional Requirement |  | May 22 2020 08:04 |  |  |  | R2
1106425 | -- | HBA_IndLmpReq | InReview_by_Design_Team | Functional Requirement |  | May 22 2020 08:04 |  |  |  | R2
1106426 | -- | HBA_OptUsmSta | InReview_by_Design_Team | Functional Requirement |  | May 22 2020 08:04 |  |  |  | R2
1118187 | -- | FR_CMR_Ln_01_50ms | Init | Heading |  | May 21 2020 10:34
1123468 | -- | FR_CMR_Ln_LftDptDstVal | Approved | Functional Requirement |  | May 27 2020 10:17 |  |  |  | R2 | SW Integration
1123469 | -- | FR_CMR_Ln_RtDptDstVal | Approved | Functional Requirement |  | May 27 2020 10:17 |  |  |  | R2 | SW Integration
1123470 | -- | FR_CMR_Ln_LftDptAnglVal | Approved | Functional Requirement |  | May 27 2020 10:17 |  |  |  | R2 | SW Integration
1123471 | -- | FR_CMR_Ln_RtDptAnglVal | Approved | Functional Requirement |  | May 27 2020 10:17 |  |  |  | R2 | SW Integration
1123472 | -- | FR_CMR_Ln_LftCurveVal | Approved | Functional Requirement |  | May 27 2020 10:17 |  |  |  | R2 | SW Integration
1123473 | -- | FR_CMR_Ln_RtCurveVal | Approved | Functional Requirement |  | May 27 2020 10:17 |  |  |  | R2 | SW Integration
1123474 | -- | FR_CMR_Ln_LftCurveRatVal | Approved | Functional Requirement |  | May 27 2020 10:17 |  |  |  | R2 | SW Integration
1123475 | -- | FR_CMR_Ln_RtCurveRatVal | Approved | Functional Requirement |  | May 27 2020 10:17 |  |  |  | R2 | SW Integration
1123074 | -- | FR_CMR_Ln_02_50ms | Approved | Heading |  | May 27 2020 11:12
1123083 | -- | FR_CMR_Ln_LftNextLnDptDstVal | Approved | Functional Requirement |  | May 27 2020 10:17 |  |  |  | R2 | SW Integration
1123084 | -- | FR_CMR_Ln_RtNextDptDstVal | Approved | Functional Requirement |  | May 27 2020 10:17 |  |  |  | R2 | SW Integration
1123085 | -- | FR_CMR_Ln_LftNextDptAnglVal | Approved | Functional Requirement |  | May 27 2020 10:17 |  |  |  | R2 | SW Integration
1123086 | -- | FR_CMR_Ln_RtNextDptAnglVal | Approved | Functional Requirement |  | May 27 2020 10:17 |  |  |  | R2 | SW Integration
1123087 | -- | FR_CMR_Ln_LftNextCurveVal | Approved | Functional Requirement |  | May 27 2020 10:17 |  |  |  | R2 | SW Integration
1123088 | -- | FR_CMR_Ln_RtNextCurveVal | Approved | Functional Requirement |  | May 27 2020 10:17 |  |  |  | R2 | SW Integration
1123089 | -- | FR_CMR_Ln_LftNextCurveRatVal | Approved | Functional Requirement |  | May 27 2020 10:17 |  |  |  | R2 | SW Integration
1123090 | -- | FR_CMR_Ln_RtNextCurveRatVal | Approved | Functional Requirement |  | May 27 2020 10:17 |  |  |  | R2 | SW Integration
1123105 | -- | FR_CMR_Ln_03_50ms | Approved | Heading |  | May 27 2020 11:12
1123122 | -- | FR_CMR_Ln_WthLnLft01Val | Approved | Functional Requirement |  | May 27 2020 10:17 |  |  |  | R2 | SW Integration
1123123 | -- | FR_CMR_Ln_WthLnRt01Val | Approved | Functional Requirement |  | May 27 2020 10:17 |  |  |  | R2 | SW Integration
1123124 | -- | FR_CMR_Ln_ClfctLft01Sta | Approved | Functional Requirement |  | May 27 2020 10:17 |  |  |  | R2 | SW Integration
1123125 | -- | FR_CMR_Ln_ClfctRt01Sta | Approved | Functional Requirement |  | May 27 2020 10:17 |  |  |  | R2 | SW Integration
1123126 | -- | FR_CMR_Ln_LftClr01Sta | Approved | Functional Requirement |  | May 27 2020 10:17 |  |  |  | R2 | SW Integration
1123127 | -- | FR_CMR_Ln_RtClr01Sta | Approved | Functional Requirement |  | May 27 2020 10:17 |  |  |  | R2 | SW Integration
1123128 | -- | FR_CMR_Ln_QualLvlLft01Sta | Approved | Functional Requirement |  | May 27 2020 10:17 |  |  |  | R2 | SW Integration
1123129 | -- | FR_CMR_Ln_QualLvlRt01Sta | Approved | Functional Requirement |  | May 27 2020 10:17 |  |  |  | R2 | SW Integration
1123130 | -- | FR_CMR_Ln_ClfctLft02Sta | Approved | Functional Requirement |  | May 27 2020 10:17 |  |  |  | R2 | SW Integration
1123131 | -- | FR_CMR_Ln_ClfctRt02Sta | Approved | Functional Requirement |  | May 27 2020 10:17 |  |  |  | R2 | SW Integration
1123132 | -- | FR_CMR_Ln_QualLvlLft02Sta | Approved | Functional Requirement |  | May 27 2020 10:17 |  |  |  | R2 | SW Integration
1123133 | -- | FR_CMR_Ln_QualLvlRt02Sta | Approved | Functional Requirement |  | May 27 2020 10:17 |  |  |  | R2 | SW Integration
1123134 | -- | FR_CMR_Ln_LftViewRngVal | Approved | Functional Requirement |  | May 27 2020 10:17 |  |  |  | R2 | SW Integration
1123135 | -- | FR_CMR_Ln_RtViewRngVal | Approved | Functional Requirement |  | May 27 2020 10:17 |  |  |  | R2 | SW Integration
1132999 | -- | ADAS_CMD_20_20ms | Init |  |  | May 28 2020 16:49
1133000 | -- | SCC_ObjectState | Init | Functional Requirement |  | May 28 2020 17:04 |  |  |  | R2 | SW Integration |  | HkmcVehOutputAdap
1104981 | -- | Vehicle Input | n/a | Folder |  | May 19 2020 12:35
1104982 | -- | Generation 2(High speed CAN) | n/a | Folder |  | May 12 2020 12:10
1133284 | -- | CLU11 | Init | Heading |  | May 29 2020 08:34
1132966 | -- | CF_Clu_CruiseSwMain | Init | Functional Requirement |  | May 29 2020 08:41 |  |  |  | R2 | SW Integration |  | HkmcVehInputAdap |  | [0..1] | bool | 1 | - | 0 | 0
1132971 | -- | CF_Clu_CruiseSwState | Init | Functional Requirement |  | May 29 2020 08:41 |  |  |  | R2 | SW Integration |  | HkmcVehInputAdap |  | [0..7] | enum | 1 | - | 0 | 0
1132995 | -- | CF_Clu_SldMainSW | Init | Functional Requirement |  | May 29 2020 08:41 |  |  |  | R2 | SW Integration |  | HkmcVehInputAdap |  | [0..1] | bool | 1 | - | 0 | 0
1129278 | -- | HkmcVehicleInput_SpdUnitTyp | InReview_by_Design_Team | Functional Requirement |  | May 29 2020 08:39 | ASIL_B |  |  | BN7~_R2 | SW Qualification |  | HkmcVehInputAdap |  | [0..1] | bool | 1 | - | 0 | 0
1133285 | -- | CLU19 | Init | Heading |  | May 29 2020 08:36
1111176 | -- | HkmcVehicleInput_Fca1stWrngSetReq | InReview_by_Design_Team | Functional Requirement |  | May 29 2020 08:39 | ASIL_B | CM 27.05.2020: Wrong definition in the Gen 2 DBC for the signal CF~_AVN~_WarningTimingNValueSet |  | R2 | SW Qualification |  | HkmcVehInputAdap |  | [0..7] | enum | 1 | - | 0 | 0
1110714 | -- | HkmcVehicleInput_AdasFCASetReq | InReview_by_Design_Team | Functional Requirement |  | May 29 2020 08:39 |  |  |  | R2 | SW Qualification |  | HkmcVehInputAdap |  | [0..7] | enum | 1 | - | 0 | 0
1111154 | -- | accPedalPosition | Init | Functional Requirement |  | May 29 2020 06:29 | ASIL_B |  |  | BN7_R1 | SW Integration |  | HkmcVehicleInput |  | [0..99.603] | U8 | 0.306 | % | 0 | 0
1111155 | -- | frontWheelAngle | Init | Functional Requirement |  | May 14 2020 08:12 | ASIL_B |  |  | BN7_R1 | SW Integration |  | HkmcVehicleInput
1111156 | -- | frontWheelAngleQual | Init | Functional Requirement |  | May 14 2020 08:13 | ASIL_B |  |  | BN7_R1 | SW Integration |  | HkmcVehicleInput
1111157 | -- | rearWheelAngle | Init | Functional Requirement |  | May 14 2020 08:14 | ASIL_B |  |  | BN7_R1 | SW Integration |  | HkmcVehicleInput
1111158 | -- | rearWheelAngleQual | Init | Functional Requirement |  | May 14 2020 08:14 | ASIL_B |  |  | BN7_R1 | SW Integration |  | HkmcVehicleInput
1111159 | -- | suspensionType | Init | Functional Requirement |  | May 14 2020 08:14 | ASIL_B |  |  | BN7_R1 | SW Integration |  | HkmcVehicleInput
1111160 | -- | wheelSpeedFrontLeft | Init | Functional Requirement |  | May 14 2020 08:15 | ASIL_B |  |  | BN7_R1 | SW Integration |  | HkmcVehicleInput |  | [0…511.96875] | U16 | 0.03125 | km/h | 0 | 0
1111161 | -- | wheelSpeedFrontRight | Init | Functional Requirement |  | May 14 2020 08:15 | ASIL_B |  |  | BN7_R1 | SW Integration |  | HkmcVehicleInput |  | [0…511.96875] | U16 | 0.03125 | km/h | 0 | 0
1111162 | -- | wheelSpeedRearLeft | Init | Functional Requirement |  | May 25 2020 04:17 | ASIL_B |  |  | BN7_R1 | SW Integration |  | HkmcVehicleInput |  | [0…511.96875] | U16 | 0.03125 | km/h | 0 | 0
1111163 | -- | wheelSpeedRearRight | Init | Functional Requirement |  | May 14 2020 08:16 | ASIL_B |  |  | BN7_R1 | SW Integration |  | HkmcVehicleInput |  | [0…511.96875] | U16 | 0.03125 | km/h | 0 | 0
1111164 | -- | wheelSpeedQual | Init | Functional Requirement |  | May 14 2020 08:17 | ASIL_B |  |  | BN7_R1 | SW Integration |  | HkmcVehicleInput
1111165 | -- | longitudinalSpeed | Init | Functional Requirement |  | May 14 2020 08:18 | ASIL_B |  |  | BN7_R1 | SW Integration |  | HkmcVehicleInput
1111166 | -- | longitudinalSpeedQual | Init | Functional Requirement |  | May 14 2020 08:19 | ASIL_B |  |  | BN7_R1 | SW Integration |  | HkmcVehicleInput
1111167 | -- | ignitionState | Init | Functional Requirement |  | May 14 2020 08:20 | ASIL_B | 2020-04-29, PL: need to check the exact meaning of all ignition cases |  | BN7_R1 | SW Integration |  | HkmcVehicleInput |  | [0..7] | enum | 1 | - | 0 | 0
1111168 | -- | yawRate | Init | Functional Requirement |  | May 14 2020 08:21 | ASIL_B |  |  | BN7_R1 | SW Integration |  | HkmcVehicleInput |  | [-40.95..40.96] | U8 | 0.01 |  | -40.95 | -40.95
1111169 | -- | yawRateQual | Init | Functional Requirement |  | May 14 2020 08:30 | ASIL_B |  |  | BN7_R1 | SW Integration |  | HkmcVehicleInput
1111170 | -- | longitudinalAcceleration | Init | Functional Requirement |  | May 14 2020 08:22 | ASIL_B |  |  | BN7_R1 | SW Integration |  | HkmcVehicleInput |  | [-10.23…10.24] | U8 | 0.01 | m/s^2 | -10.23 | -10.23
1111171 | -- | longitudinalAccelerationQual | Init | Functional Requirement |  | May 14 2020 08:23 | ASIL_B |  |  | BN7_R1 | SW Integration |  | HkmcVehicleInput
1111172 | -- |  | Init | Functional Requirement |  | May 14 2020 08:24 | ASIL_B | 2020-04-29, PL: not sure about the meaning of "cranking", "stalled"… |  | BN7_R1 | SW Integration |  | HkmcVehicleInput
1111173 | -- | enoughBrakeTorqueToStandStill | Init | Functional Requirement |  | May 14 2020 08:24 | ASIL_B |  |  | BN7_R1 | SW Integration |  | HkmcVehicleInput |  | [0…1] | bool | 1 | - | 0 | 0
1111174 | -- | brakePedalPressed | Init | Functional Requirement |  | May 14 2020 08:25 | ASIL_B |  |  | BN7_R1 | SW Integration |  | HkmcVehicleInput |  | [0…1] | bool | 1 | - | 0 | 0
1111175 | -- | brakePedalPressedQual | Init | Functional Requirement |  | May 14 2020 08:25 | ASIL_B |  |  | BN7_R1 | SW Integration |  | HkmcVehicleInput |  | [0…1] | bool | 1 | - | 0 | 0
1111177 | -- | collAvoidSnvtySettingQual | Init | Functional Requirement |  | May 14 2020 08:26 | ASIL_B |  |  | BN7_R1 | SW Integration |  | HkmcVehicleInput |  | [0..7] | enum | 1 | - | 0 | 0
1111178 | -- | turnIndicator | Init | Functional Requirement |  | May 14 2020 08:28 | ASIL_B |  |  | BN7_R1 | SW Integration |  | HkmcVehicleInput
1111829 | -- | HkmcVehicleInput_LkaModSetReq | Approved | Functional Requirement |  | May 27 2020 10:17 |  |  |  | R2 | SW Integration |  | HkmcVehicleInput |  | [0..7] | enum | 1 | - | 0 | 0
1111836 | -- | HkmcVehicleInput_LkaToiUnblSta | Approved | Functional Requirement |  | May 27 2020 10:17 |  |  |  | R2 | SW Integration |  | HkmcVehicleInput |  | [0…1] | bool | 1 | - | 0 | 0
1106433 | -- | HkmcVehicleInput_HeadLampHigh | InReview_by_Design_Team | Functional Requirement |  | May 22 2020 08:02 |  |  |  | R2 |  |  |  |  | [0…1] | bool | 1 | - | 0 | 0
1106443 | -- | HkmcVehicleInput_HBA_ControlMode | InReview_by_Design_Team | Functional Requirement |  | May 22 2020 08:02 |  |  |  | R2 |  |  |  |  | [0…1] | bool | 1 | - | 0 | 0
1106448 | -- | HkmcVehicleInput_HBA_NValueSet | InReview_by_Design_Team | Functional Requirement |  | May 22 2020 08:02 |  |  |  | R2 |  |  |  |  | [0..3] | enum | 1 | - | 0 | 0
1106450 | -- | HkmcVehicleInput_USMReset | InReview_by_Design_Team | Functional Requirement |  | May 22 2020 08:02 |  |  |  | R2 |  |  |  |  | [0…1] | bool | 1 | - | 0 | 0
1129248 | -- | HkmcVehicleInput_CF_Clu_HDANValueSet | InReview_by_Design_Team | Functional Requirement |  | May 28 2020 11:55 | [8 empty] | [0..3] | enum | 1 | - | 0 | 0
1129249 | -- | HkmcVehicleInput_CF_Clu_USMReset | InReview_by_Design_Team | Functional Requirement |  | May 28 2020 12:03 | [8 empty] | [0…1] | bool | 1 | - | 0 | 0
1129309 | -- | HkmcVehicleInput_CF_Clu_LFASwState | InReview_by_Design_Team | Functional Requirement |  | May 28 2020 12:03
1129250 | -- | HkmcVehicleInput_MainMode_SCC | InReview_by_Design_Team | Functional Requirement |  | May 28 2020 12:03
1129252 | -- | HkmcVehicleInput_SCCMode | InReview_by_Design_Team | Functional Requirement |  | May 28 2020 12:02
1129290 | -- | HkmcVehicleInput_HU_NaviStatus | InReview_by_Design_Team | Functional Requirement |  | May 28 2020 12:02 | [8 empty] | [0..3] | enum | 1 | - | 0 | 3
1129293 | -- | HkmcVehicleInput_HU_AliveStatus | InReview_by_Design_Team | Functional Requirement |  | May 28 2020 12:02 | [8 empty] | [0..3] | enum | 1 | - | 0 | 3
1132933 | -- | CGW1 | Init | Heading |  | May 28 2020 17:04
1132934 | -- | CF_Gway_DrvDrSw | Init | Functional Requirement |  | May 28 2020 17:04 |  |  |  | R2 | SW Integration |  | HkmcVehInputAdap |  | [0..3] | enum | 1 | - | 0 | 0
1132940 | -- | CGW_PC5 | Init | Heading |  | May 28 2020 17:04
1132941 | -- | CF_Ems_SldAct | Init | Functional Requirement |  | May 28 2020 17:04 |  |  |  | R2 | SW Integration |  | HkmcVehInputAdap |  | [0..1] | bool | 1 | - | 0 | 0
1132988 | -- | CF_Ems_IsgStat | Init | Functional Requirement |  | May 28 2020 17:04 |  |  |  | R2 | SW Integration |  | HkmcVehInputAdap |  | [0..7] | enum | 1 | - | 0 | 0
1132992 | -- | G_SEL_DISP | Init | Functional Requirement |  | May 28 2020 17:04 |  |  |  | R2 | SW Integration |  | HkmcVehInputAdap |  | [0..15] | enum | 1 | - | 0 | 0
1132748 | -- | EMS16 | Init | Heading |  | May 28 2020 17:04
1132751 | -- | ENG_STAT | Init | Functional Requirement |  | May 28 2020 17:04 |  |  |  | R2 | SW Integration |  | HkmcVehInputAdap |  | [0..7] | enum | 1 | - | 0 | 0
1131451 | -- | TCS11 | Init | Heading |  | May 28 2020 15:02
1131553 | -- | TCS_CTL | Init | Functional Requirement |  | May 28 2020 17:04 |  |  |  | R2 | SW Integration |  | HkmcVehInputAdap |  | [0..1] | bool | 1 | - | 0 | 0
1131554 | -- | TCS_PAS | Init | Functional Requirement |  | May 28 2020 17:04 |  |  |  | R2 | SW Integration |  | HkmcVehInputAdap |  | [0..1] | bool | 1 | - | 0 | 0
1131559 | -- | ESP_PAS | Init | Functional Requirement |  | May 28 2020 17:04 |  |  |  | R2 | SW Integration |  | HkmcVehInputAdap |  | [0..1] | bool | 1 | - | 0 | 0
1131560 | -- | ESP_CTL | Init | Functional Requirement |  | May 28 2020 17:04 |  |  |  | R2 | SW Integration |  | HkmcVehInputAdap |  | [0..1] | bool | 1 | - | 0 | 0
1132676 | -- | ABS_DIAG | Init | Functional Requirement |  | May 28 2020 17:04 |  |  |  | R2 | SW Integration |  | HkmcVehInputAdap |  | [0..1] | bool | 1 | - | 0 | 0
1132769 | -- | ABS_ACT | Init | Functional Requirement |  | May 28 2020 17:04 |  |  |  | R2 | SW Integration |  | HkmcVehInputAdap |  | [0..1] | bool | 2 | - | 0 | 0
1132671 | -- | TCS13 | Init | Heading |  | May 28 2020 17:04
1132673 | -- | SCCEnable | Init | Functional Requirement |  | May 28 2020 17:04 |  |  |  | R2 | SW Integration |  | HkmcVehInputAdap |  | [0..3] | enum | 1 | - | 0 | 0
1132767 | -- | PBRAKE_ACT | Init | Functional Requirement |  | May 28 2020 17:04 |  |  |  | R2 | SW Integration |  | HkmcVehInputAdap |  | [0..1] | bool | 2 | - | 0 | 0
1104983 | -- | Generation 3(CANFD) | n/a | Folder |  | May 12 2020 12:10
1132965 | -- | CLU_01_20ms | Init | Heading |  | May 29 2020 08:42
1132967 | -- | CLU_SWRCCrsMainSwSta | Init | Functional Requirement |  | May 28 2020 17:04 |  |  |  | R2 | SW Integration |  | HkmcVehInputAdap |  | [0..3] | Enum | 1 | - | 0 | 0
1132970 | -- | CLU_SWRCCrsSwSta | Init | Functional Requirement |  | May 28 2020 17:04 |  |  |  | R2 | SW Integration |  | HkmcVehInputAdap |  | [0..7] | Enum | 1 | - | 0 | 0
1132997 | -- | CLU_SWRCSldMainSwSta | Init | Functional Requirement |  | May 28 2020 18:07 |  |  |  | R2 | SW Integration |  | HkmcVehInputAdap |  | [0..3] | Enum | 1 | - | 0 | 0
1129276 | -- | HkmcVehicleInput_SpdUnitTyp | InReview_by_Design_Team | Functional Requirement |  | May 29 2020 08:42 | ASIL_B |  |  | BN7~_R2 | SW Integration |  | HkmcVehicleInputAdap |  | [0..3] | Enum | 1 | - | 0 | 0
1132964 | -- | CLU_05_00ms | Init | Heading |  | May 29 2020 08:44
1106429 | -- | HkmcVehicleInput_Fca1stWrngSetReq | InReview_by_Design_Team | Functional Requirement |  | May 29 2020 08:44 | ASIL_B |  |  | BN7~_R2 | SW Integration |  | HkmcVehicleInputAdap |  | [0..7] | Enum | 1 | - | 0 | 0
1133288 | -- | CLU_12_00ms | Init | Heading |  | May 29 2020 08:45
1118201 | -- | HkmcVehicleInput_AdasFCASetReq | InReview_by_Design_Team | Functional Requirement |  | May 29 2020 08:46 |  |  |  | R2 | SW Integration |  | HkmcVehicleInputAdap |  | [0..7] | Enum | 1 | - | 0 | 0
1110776 | -- | VehicleInput.AcceleratorPedal.PressedAmount | Init | Functional Requirement |  | May 25 2020 07:55 | ASIL_B |  |  | BN7~_R2 | SW Integration |  | HkmcVehicleInput |  | [0..3FF] | Enum | 0.09784 | % | 0 | 0
1110777 | -- | VehicleInput.FrontWheel.Angle | Init | Functional Requirement |  | May 22 2020 08:49 | ASIL_B | 2020-03-23, PL: need PAR_HKMC_Steering_Ratio value (default: 15) |  | BN7~_R2 | SW Integration |  | HkmcVehicleInput |  | [-3276.8..3276.7] | S16 | 0.1 | Deg | 0 | 0
1110778 | -- | VehicleInput.FrontWheel.Valid | Init | Functional Requirement |  | May 22 2020 08:53 | ASIL_B |  |  | BN7~_R2 | SW Integration |  | HkmcVehicleInput |  | ↓
1110779 | -- | rearWheelAngle | Init | Functional Requirement |  | May 13 2020 14:37 | ASIL_B |  |  | BN7_R1 | SW Integration |  | HkmcVehicleInput
1110780 | -- | rearWheelAngleQual | Init | Functional Requirement |  | May 13 2020 14:37 | ASIL_B |  |  | BN7_R1 | SW Integration |  | HkmcVehicleInput
1110781 | -- | suspensionType | Init | Functional Requirement |  | May 13 2020 14:37 | ASIL_B |  |  | BN7_R1 | SW Integration |  | HkmcVehicleInput
1110782 | -- | wheelSpeedFrontLeft | Init | Functional Requirement |  | May 13 2020 14:38 | ASIL_B |  |  | BN7_R1 | SW Integration |  | HkmcVehicleInput |  | [0..16383] | U16 | 0.03125 | km^h | 0 | 0
1110783 | -- | wheelSpeedFrontRight | Init | Functional Requirement |  | May 13 2020 14:38 | ASIL_B |  |  | BN7_R1 | SW Integration |  | HkmcVehicleInput |  | [0..16383] | U16 | 0.03125 | km^h | 0 | 0
1110784 | -- | wheelSpeedRearLeft | Init | Functional Requirement |  | May 14 2020 09:10 | ASIL_B |  |  | BN7_R1 | SW Integration |  | HkmcVehicleInput |  | [0..16383] | U16 | 0.03125 | km^h | 0 | 0
1110785 | -- | wheelSpeedRearRight | Init | Functional Requirement |  | May 13 2020 14:39 | ASIL_B |  |  | BN7_R1 | SW Integration |  | HkmcVehicleInput |  | [0..16383] | U16 | 0.03125 | km^h | 0 | 0
1110786 | -- | wheelSpeedQual | Init | Functional Requirement |  | May 13 2020 14:40 | ASIL_B |  |  | BN7_R1 | SW Integration |  | HkmcVehicleInput
1110720 | -- | EgoMotionOutput.LongitudinalVelocity | Init | Functional Requirement |  | May 22 2020 09:14 | ASIL_B | 2020~-03~-23~, PL: need see if the logic used in Vision can be reused |  | BN7~_R2 | SW Integration |  | HkmcVehicleInput |  | [-30..120] | int16 | 0.01 |  | m/s | 0
1110787 | -- | longitudinalSpeedQual | Init | Functional Requirement |  | May 13 2020 14:41 | ASIL_B | 2020-03-23, PL: need to define compared to wheelSpeedQual signal |  | BN7_R1 | SW Integration |  | HkmcVehicleInput |  | [0..1] | Bool | 1 | - | 0 | 0
1110788 | -- | ignitionState | Init | Functional Requirement |  | May 13 2020 14:42 | ASIL_B | 2020-04-03, HB: need to check ENG IgoOnSta ==3 case 2020-04-29, PL: need to check the exact meaning of all ignition cases |  | BN7_R1 | SW Integration |  | HkmcVehicleInput |  | [0..3] | Enum | 1 | - | 0 | 0
1110707 | -- | EgoMotionOutput.YawRate | Init | Functional Requirement |  | May 22 2020 09:12 | ASIL_B |  |  | BN7~_R2 | SW Integration |  | HkmcVehicleInput |  | [0..256] | U8 | 1 | - | 0 | 2
1110700 | -- | yawRateQual | Init | Functional Requirement |  | May 15 2020 07:39 | ASIL_B |  |  | BN7~_R1 | SW Integration |  | HkmcVehicleInput |  | ↓
1110789 | -- | EgoMotionOutput.LongitudinalAcceleration | Init | Functional Requirement |  | May 22 2020 09:09 | ASIL_B |  |  | BN7~_R2 | SW Integration |  | HkmcVehicleInput |  | [-4.17677312..4.176645655] | U16 | 0.00012747 | g | -4.1768 | 0
1110790 | -- | longitudinalAccelerationQual | Init | Functional Requirement |  | May 13 2020 14:42 | ASIL_B |  |  | BN7_R1 | SW Integration |  | HkmcVehicleInput |  | [0..256] | U8 | 1 | - | 0 | 2
1110791 | -- | engineState | Init | Functional Requirement |  | May 13 2020 14:44 | ASIL_B | 2020-04-03, HB: need to check ENG EmgSta == 1, 2, 4, 5, 6, 7 2020-04-29, PL: not sure about the meaning of "cranking", "stalled"... |  | BN7_R1 | SW Integration |  | HkmcVehicleInput |  | [0..7] | Enum | 1 | - | 0 | 0
1106430 | -- | enoughBrakeTorqueToStandStill | Init | Functional Requirement |  | May 15 2020 07:44 | ASIL_B |  |  | BN7~_R1 | SW Integration |  | HkmcVehicleInput |  | [0..3] | Enum | 1 | - | 0 | 0
1110792 | -- | VehicleInput.BrakeSystem.BrakePedalState | Init | Functional Requirement |  | May 22 2020 08:59 | ASIL_B |  |  | BN7~_R2 | SW Integration |  | HkmcVehicleInput |  | [0..3] | Enum | 1 | - | 0 | 0
1110793 | -- | brakePedalPressedQual | Init | Functional Requirement |  | May 13 2020 14:45 | ASIL_B |  |  | BN7_R1 | SW Integration |  | HkmcVehicleInput |  | ↓
1106438 | -- | collAvoidSnvtySettingQual | Init | Heading |  | May 15 2020 08:45 | ASIL_B |  |  | BN7~_R1 | SW Integration |  | HkmcVehicleInput |  | [0..7] | Enum | 1 | - | 0 | 0
1110794 | -- | VehicleInput.TurnIndicator | Init | Functional Requirement |  | May 22 2020 09:03 | ASIL_B |  |  | BN7~_R2 | SW Integration |  | HkmcVehicleInput |  | [0..3] | Enum | 1 | - | 0 | 0
1111830 | -- | HkmcVehicleInput_LkaModSetReq | Approved | Functional Requirement |  | May 27 2020 11:10 |  |  |  | BN7_R1 | SW Integration |  | HkmcVehicleInput |  | [0..7] | Enum | 1 | - | 0 | 0
1111835 | -- | HkmcVehicleInput_LkaToiUnblSta | Approved | Functional Requirement |  | May 27 2020 11:10 |  |  |  | BN7_R1 | SW Integration |  | HkmcVehicleInput |  | [0..3] | Enum | 1 | - | 0 | 0
1106440 | -- | HkmcVehicleInput_HBA_ControlMode | InReview_by_Design_Team | Functional Requirement |  | May 22 2020 08:03 | [8 empty] | [0..3] | Enum | 1 | - | 0 | 0
1111849 | -- | HkmcVehicleInput_HeadLampHigh | InReview_by_Design_Team |  |  | May 22 2020 08:03 | [8 empty] | [0..3] | Enum | 1 | - | 0 | 0
1106446 | -- | HkmcVehicleInput_HBA_NValueSet | InReview_by_Design_Team | Functional Requirement |  | May 22 2020 08:03 | [8 empty] | [0..3] | Enum | 1 | - | 0 | 0
1106449 | -- | HkmcVehicleInput_USMReset | InReview_by_Design_Team | Functional Requirement |  | May 22 2020 08:03 | [8 empty] | [0..3] | Enum | 1 | - | 0 | 0
1129260 | -- | HkmcVehicleInput_USM_AdasHDASetReq | InReview_by_Design_Team | Functional Requirement |  | May 28 2020 12:04 | [8 empty] | [0..3] | Enum | 1 | - | 0 | 0
1129262 | -- | HkmcVehicleInput_SCC_MainOnOffSta | InReview_by_Design_Team | Functional Requirement |  | May 28 2020 12:04 | [8 empty] | [0..3] | Enum | 1 | - | 0 | 0
1129263 | -- | HkmcVehicleInput_SCC_OpSta | InReview_by_Design_Team | Functional Requirement |  | May 28 2020 12:04 | [8 empty] | [0..7] | Enum | 1 | - | 0 | 0
1129291 | -- | HkmcVehicleInput_HU_NaviStatus | InReview_by_Design_Team | Functional Requirement |  | May 28 2020 12:03 | [8 empty] | [0..3] | Enum | 1 | - | 0 | 0
1129292 | -- | HkmcVehicleInput_HU_AliveStatus | InReview_by_Design_Team | Functional Requirement |  | May 28 2020 12:03 | [8 empty] | [0..3] | Enum | 1 | - | 0 | 0
1132678 | -- | ABS_ESC_01_10ms | Init | Heading |  | May 28 2020 17:04
1132679 | -- | ABS_DiagSta | Init | Functional Requirement |  | May 28 2020 17:04 |  |  |  | R2 | SW Integration |  | HkmcVehInputAdap |  | [0..3] | Enum | 1 | - | 0 | 0
1132770 | -- | ABS_ActvSta | Init | Functional Requirement |  | May 28 2020 17:04 |  |  |  | R2 | SW Integration |  | HkmcVehInputAdap |  | [0..3] | Enum | 1 | - | 0 | 0
1132942 | -- | EMS_01_10ms | Init | Heading |  | May 28 2020 17:04
1132944 | -- | ENG_SldFuncSta | Init | Functional Requirement |  | May 28 2020 17:12 |  |  |  | R2 | SW Integration |  | HkmcVehInputAdap |  | [0..3] | Enum | 1 | - | 0 | 0
1132990 | -- | ENG_IsgSta | Init | Functional Requirement |  | May 28 2020 17:12 |  |  |  | R2 | SW Integration |  | HkmcVehInputAdap |  | [0..7] | Enum | 1 | - | 0 | 0
1132755 | -- | EMS_02_10ms | Init | Heading |  | May 28 2020 17:04
1132757 | -- | ENG_EngSta | Init | Functional Requirement |  | May 28 2020 17:12 |  |  |  | R2 | SW Integration |  | HkmcVehInputAdap |  | [0..7] | Enum | 1 | - | 0 | 0
1132674 | -- | ESC_03_20ms | Init | Heading |  | May 28 2020 17:04
1132675 | -- | SCC_EnblReq | Init | Functional Requirement |  | May 28 2020 17:12 |  |  |  | R2 | SW Integration |  | HkmcVehInputAdap |  | [0..3] | Enum | 1 | - | 0 | 0
1132768 | -- | ESC_PrkBrkActvSta | Init | Functional Requirement |  | May 28 2020 17:12 |  |  |  | R2 | SW Integration |  | HkmcVehInputAdap |  | [0..3] | Enum | 1 | - | 0 | 0
1132937 | -- | ICU_02_200ms | Init | Heading |  | May 28 2020 17:04
1132936 | -- | Warn_DrvDrSwSta | Init | Functional Requirement |  | May 28 2020 17:12 |  |  |  | R2 | SW Integration |  | HkmcVehInputAdap |  | [0..3] | Enum | 1 | - | 0 | 0
1132993 | -- | TCU_01_10ms | Init | Heading |  | May 28 2020 17:04
1132994 | -- | TCU_GearSlctDis | Init | Functional Requirement |  | May 28 2020 17:12 |  |  |  | R2 | SW Integration |  | HkmcVehInputAdap |  | [0..15] | Enum | 1 | - | 0 | 0
1116636 | -- | ASP Output | Init | Heading |  | May 27 2020 14:47
1129175 | -- | EgoMotionOutput | Init |  |  | May 27 2020 14:47
1129176 | -- | EgoMotionOutput.LongitudinalVelocity | InReview_by_Design_Team | Functional Requirement |  | May 27 2020 22:41 |  |  |  | R2 | SW Integration |  | HkmcFcaAdap | AspOutputAdap_LongitudinalVelocity | [-30…120] | int16 | 0.01 | m/s |  |  | Longitudinal velocity i.e. speed along the X-axis in AFAC
1116549 | -- | CollisionForwardWarningControl | Init | Heading |  | May 18 2020 16:47
1096632 | -- | CollisionForwardWarningControl.TimeToCollision | Init | Functional Requirement |  | May 27 2020 14:34 |  |  |  | R2 | SW Integration |  | HkmcFcaAdap | AspOutputAdap_TimeToCollision | [0…100] | uint16 | 0.01 | s
1129165 | -- | CollisionForwardWarningControl.ObjectType | InReview_by_Design_Team | Functional Requirement |  | May 27 2020 22:41 |  |  |  | R2 | SW Integration |  | HkmcFcaAdap | AspOutputAdap_ObjectType | [0…7] | enum | 1 |  |  |  | Unknown Zenuity.CaLong.CaLongObjectType.Unknown 0 Car Zenuity.CaLong.CaLongObjectType.Car 1 Motorcycle Zenuity.CaLong.CaLongObjectType.Motorcycle 2 Truck Zenuity.CaLong.CaLongObjectType.Truck 3 Pedestrian Zenuity.CaLong.CaLongObjectType.Pedestrian 4 Bicycle Zenuity.CaLong.CaLongObjectType.Bicycle 5 GeneralObject Zenuity.CaLong.CaLongObjectType.GeneralObject 6
1129286 | -- | CollisionForwardWarningControl.WarningRequest | InReview_by_Design_Team | Functional Requirement |  | May 27 2020 22:41 |  |  |  | R2 | SW Integration |  | HkmcFcaAdap | AspOutputAdap_WarningRequest | [0…1] | bool | 1
1129246 | -- | CollisionMitigationThreatInformation | Init |  |  | May 27 2020 16:52
1129247 | -- | CollisionMitigationThreatInformation.CollisionThreatLevel | InReview_by_Design_Team | Functional Requirement |  | May 27 2020 22:41 |  |  |  | R2 | SW Integration |  | HkmcFcaAdap | AspOutputAdap_CollisionThreatLevel | [0…3] | enum | 1 |  |  |  | Unknown Zenuity.CaLong.CollisionThreatLevel.Unknown 0 ThreatLow Zenuity.CaLong.CollisionThreatLevel.ThreatLow 1 ThreatMedium Zenuity.CaLong.CollisionThreatLevel.ThreatMedium 2 ThreatHigh Zenuity.CaLong.CollisionThreatLevel.ThreatHigh 3
1129288 | -- | CollisionMitigationBrakeRequest | Init | Heading |  | May 27 2020 19:01
1129289 | -- | CollisionMitigationBrakeRequest.DecelerationRequest | InReview_by_Design_Team | Functional Requirement |  | May 27 2020 22:41 |  |  |  | R2 | SW Integration |  | HkmcFcaAdap | AspOutputAdap_DecelerationRequest | [0…25.5] | uint8 | 0.1 | m/sÂ²
1129307 | -- | CollisionMitigationBrakeRequest.StandStillRequest | InReview_by_Design_Team | Functional Requirement |  | May 27 2020 22:41 |  |  |  | R2 | SW Integration |  | HkmcFcaAdap | AspOutputAdap_StandStillRequest | [0…1] | bool | 1
1123892 | -- | LDWLKA | Approved | Heading |  | May 27 2020 10:37
1127869 | -- | lssoutput.ldw.status | Approved | Functional Requirement |  | May 27 2020 11:21 |  |  |  | R2 | SW Integration |  | HkmcLkaAdap
1127870 | -- | lssoutput.lka.status | Approved | Functional Requirement |  | May 27 2020 11:21 |  |  |  | R2 | SW Integration |  | HkmcLkaAdap
1127871 | -- | lssoutput.elka_road_edge.status | Approved | Functional Requirement |  | May 27 2020 11:21 |  |  |  | R2 | SW Integration |  | HkmcLkaAdap
1127872 | -- | lssoutput.ldw.warning_side | Approved | Functional Requirement |  | May 27 2020 11:21 |  |  |  | R2 | SW Integration |  | HkmcLkaAdap
1127489 | -- | Lane | Approved | Heading |  | May 27 2020 10:39
1127873 | -- | ego_lane.right.valid | Approved | Functional Requirement |  | May 27 2020 11:22 |  |  |  | R2 | SW Integration |  | HkmcLkaAdap
1127874 | -- | ego_lane.left.valid | Approved | Functional Requirement |  | May 27 2020 11:22 |  |  |  | R2 | SW Integration |  | HkmcLkaAdap
1127674 | -- | ego_lane.right.color | Approved | Functional Requirement |  | May 27 2020 11:22 |  |  |  | R2 | SW Integration |  | HkmcLkaAdap
1127675 | -- | ego_lane.left.color | Approved | Functional Requirement |  | May 27 2020 11:22 |  |  |  | R2 | SW Integration |  | HkmcLkaAdap
1127694 | -- | ego_lane.right.measurement_quality | Approved | Functional Requirement |  | May 27 2020 11:22 |  |  |  | R2 | SW Integration |  | HkmcLkaAdap
1127695 | -- | ego_lane.left.measurement_quality | Approved | Functional Requirement |  | May 27 2020 11:22 |  |  |  | R2 | SW Integration |  | HkmcLkaAdap
1127479 | -- | ego_lane.left.clothoid.lateral_distance | Approved | Functional Requirement |  | May 27 2020 11:22 |  |  |  | R2 | SW Integration |  | HkmcLkaAdap
1127480 | -- | ego_lane.right.clothoid.lateral_distance | Approved | Functional Requirement |  | May 27 2020 11:22 |  |  |  | R2 | SW Integration |  | HkmcLkaAdap
1127497 | -- | ego_lane.left.clothoid.heading | Approved | Functional Requirement |  | May 27 2020 11:22 |  |  |  | R2 | SW Integration |  | HkmcLkaAdap
1127498 | -- | ego_lane.right.clothoid.heading | Approved | Functional Requirement |  | May 27 2020 11:22 |  |  |  | R2 | SW Integration |  | HkmcLkaAdap
1127500 | -- | ego_lane.left.clothoid.curvature | Approved | Functional Requirement |  | May 27 2020 11:22 |  |  |  | R2 | SW Integration |  | HkmcLkaAdap
1127501 | -- | ego_lane.right.clothoid.curvature | Approved | Functional Requirement |  | May 27 2020 11:22 |  |  |  | R2 | SW Integration |  | HkmcLkaAdap
1127502 | -- | ego_lane.left.clothoid.curvature_rate | Approved | Functional Requirement |  | May 27 2020 11:22 |  |  |  | R2 | SW Integration |  | HkmcLkaAdap
1127503 | -- | ego_lane.right.clothoid.curvature_rate | Approved | Functional Requirement |  | May 27 2020 11:22 |  |  |  | R2 | SW Integration |  | HkmcLkaAdap
1127669 | -- | ego_lane.left.detection_distance | Approved | Functional Requirement |  | May 27 2020 11:22 |  |  |  | R2 | SW Integration |  | HkmcLkaAdap
1127670 | -- | ego_lane.right.detection_distance | Approved | Functional Requirement |  | May 27 2020 11:22 |  |  |  | R2 | SW Integration |  | HkmcLkaAdap
1127746 | -- | ego_lane.left.MarkingType | Approved | Functional Requirement |  | May 27 2020 11:22 |  |  |  | R2 | SW Integration |  | HkmcLkaAdap
1127747 | -- | ego_lane.right.MarkingType | Approved | Functional Requirement |  | May 27 2020 11:22 |  |  |  | R2 | SW Integration |  | HkmcLkaAdap
1127750 | -- | ego_lane.left.MarkingStructure | Approved | Functional Requirement |  | May 27 2020 11:22 |  |  |  | R2 | SW Integration |  | HkmcLkaAdap
1127751 | -- | ego_lane.right.MarkingStructure | Approved | Functional Requirement |  | May 27 2020 11:22 |  |  |  | R2 | SW Integration |  | HkmcLkaAdap
1127752 | -- | ego_lane.left.SecondMarkingType | Approved | Functional Requirement |  | May 27 2020 11:22 |  |  |  | R2 | SW Integration |  | HkmcLkaAdap
1127753 | -- | ego_lane.right.SecondMarkingType | Approved | Functional Requirement |  | May 27 2020 11:22 |  |  |  | R2 | SW Integration |  | HkmcLkaAdap
1127769 | -- | neighbor_right.valid | Approved | Functional Requirement |  | May 27 2020 11:22 |  |  |  | R2 | SW Integration |  | HkmcLkaAdap
1127770 | -- | neighbor_left.valid | Approved | Functional Requirement |  | May 27 2020 11:22 |  |  |  | R2 | SW Integration |  | HkmcLkaAdap
1127771 | -- | neighbor_left.MarkingType | Approved | Functional Requirement |  | May 27 2020 11:22 |  |  |  | R2 | SW Integration |  | HkmcLkaAdap
1127772 | -- | neighbor_right.MarkingType | Approved | Functional Requirement |  | May 27 2020 11:22 |  |  |  | R2 | SW Integration |  | HkmcLkaAdap
1127773 | -- | neighbot_left.MarkingStructure | Approved | Functional Requirement |  | May 27 2020 11:22 |  |  |  | R2 | SW Integration |  | HkmcLkaAdap
1127774 | -- | neighbor_right.MarkingStructure | Approved | Functional Requirement |  | May 27 2020 11:22 |  |  |  | R2 | SW Integration |  | HkmcLkaAdap
1127775 | -- | neighbor_left.SecondMarkingType | Approved | Functional Requirement |  | May 27 2020 11:22 |  |  |  | R2 | SW Integration |  | HkmcLkaAdap
1127776 | -- | neighbor_right.SecondMarkingType | Approved | Functional Requirement |  | May 27 2020 11:22 |  |  |  | R2 | SW Integration |  | HkmcLkaAdap
1127504 | -- | neighbor_left.clothoid.lateral_distance | Approved | Functional Requirement |  | May 27 2020 11:22 |  |  |  | R2 | SW Integration |  | HkmcLkaAdap
1127505 | -- | neighbor_right.clothoid.lateral_distance | Approved | Functional Requirement |  | May 27 2020 11:22 |  |  |  | R2 | SW Integration |  | HkmcLkaAdap
1127506 | -- | neighbor_left.clothoid.heading | Approved | Functional Requirement |  | May 27 2020 11:22 |  |  |  | R2 | SW Integration |  | HkmcLkaAdap
1127507 | -- | neighbor_right.clothoid.heading | Approved | Functional Requirement |  | May 27 2020 11:22 |  |  |  | R2 | SW Integration |  | HkmcLkaAdap
1127508 | -- | neighbor_left.clothoid.curvature | Approved | Functional Requirement |  | May 27 2020 11:22 |  |  |  | R2 | SW Integration |  | HkmcLkaAdap
1127509 | -- | neighbor_right.clothoid.curvature | Approved | Functional Requirement |  | May 27 2020 11:22 |  |  |  | R2 | SW Integration |  | HkmcLkaAdap
1127510 | -- | neighbor_left.clothoid.curvature_rate | Approved | Functional Requirement |  | May 27 2020 11:22 |  |  |  | R2 | SW Integration |  | HkmcLkaAdap
1127511 | -- | neighbor_right.clothoid.curvature_rate | Approved | Functional Requirement |  | May 27 2020 11:22 |  |  |  | R2 | SW Integration |  | HkmcLkaAdap
1127685 | -- | neighbor_left.measurement_quality | Approved | Functional Requirement |  | May 27 2020 11:22 |  |  |  | R2 | SW Integration |  | HkmcLkaAdap
1127686 | -- | neighbor_right.measurement_quality | Approved | Functional Requirement |  | May 27 2020 11:22 |  |  |  | R2 | SW Integration |  | HkmcLkaAdap
1127499 | -- | Road Boundary | Approved | Heading |  | May 27 2020 10:39
1127865 | -- | RoadBoundary.right_traversable_road_boundary.valid | Approved | Functional Requirement |  | May 27 2020 11:21 |  |  |  | R2 | SW Integration |  | HkmcLkaAdap
1127866 | -- | RoadBoundary.right_non_traversable_road_boundary.valid | Approved | Functional Requirement |  | May 27 2020 11:21 |  |  |  | R2 | SW Integration |  | HkmcLkaAdap
1127867 | -- | RoadBoundary.left_traversable_road_boundary.valid | Approved | Functional Requirement |  | May 27 2020 11:21 |  |  |  | R2 | SW Integration |  | HkmcLkaAdap
1127868 | -- | RoadBoundary.left_non_traversable_road_boundary.valid | Approved | Functional Requirement |  | May 27 2020 11:21 |  |  |  | R2 | SW Integration |  | HkmcLkaAdap
1127490 | -- | STC | Approved | Heading |  | May 27 2020 10:40
1127492 | -- | StcOutput.steering_wheel_torque_request | Approved | Functional Requirement |  | May 27 2020 11:21 |  |  |  | R2 | SW Integration |  | HkmcLkaAdap
1127493 | -- | StcOutput.steering_wheel_torque_active | Approved | Functional Requirement |  | May 27 2020 11:21 |  |  |  | R2 | SW Integration |  | HkmcLkaAdap
|  | CollisionMitigationBrakeRequest |  | Heading
|  | CollisionMitigationBrakeRequest.DecelerationEnabled |  | Heading
|  | CollisionMitigationBrakeRequest.DecelerationRequest |  | Functional Requirement
|  | CollisionMitigationBrakeRequest.StandStillRequest |  | Functional Requirement
|  | CollisionMitigationSystem |  | Heading
|  | ForwardWarningControl |  | Heading
|  | CollisionMitigationSystem.ForwardWarningControl.WarningRequest |  | Functional Requirement
|  | CollisionMitigationSystem.ForwardWarningControl.ObjectType |  | Functional Requirement
|  | CollisionMitigationSystem.ForwardWarningControl.BrakeGainEnabled |  | Functional Requirement
|  | CollisionMitigationSystem.ForwardWarningControl.BrakeGainRequest |  | Functional Requirement
|  | CollisionMitigationSystem.ForwardWarningControl.BrakeGainMaxDeceleration |  | Functional Requirement
|  | CollisionMitigationSystem.ForwardWarningControl.TimeToCollision |  | Functional Requirement
|  | CollisionMitigationSystem.ForwardWarningControl.ObjectId |  | Functional Requirement
|  | CollisionMitigationSystem.ForwardWarningControl.ObjectPosition |  | Functional Requirement
|  | ThreatInformation |  | Heading
|  | CollisionMitigationSystem.ThreatInformation.BeltActivationLevel |  | Functional Requirement
|  | CollisionMitigationSystem.ThreatInformation.CollisionThreatLevel |  | Functional Requirement
|  | CollisionMitigationSystem.ThreatInformation.DisplayPostEventMessage |  | Functional Requirement
|  | CollisionMitigationSystem.ThreatInformation.TimeToBrake |  | Functional Requirement
|  | EgoMotionOutput |  | Heading
|  | EgoMotionOutput.LongitudinalVelocity |  | Functional Requirement
|  | EgoMotionOutput.LongitudinalAcceleration |  | Functional Requirement
|  | EgoMotionOutput.LateralVelocity |  | Functional Requirement
|  | EgoMotionOutput.LateralAcceleration |  | Functional Requirement
|  | EgoMotionOutput.YawRate |  | Functional Requirement
|  | EgoMotionOutput.IsAvailable |  | Functional Requirement
|  | EgoMotionOutput.Timestamp |  | Functional Requirement
|  | EgoMotionOutput.LongitudinalVelocityStatus |  | Functional Requirement
|  | EgoMotionOutput.AccelerationStatus |  | Functional Requirement
|  | EgoMotionOutput.YawRateStatus |  | Functional Requirement

## ChoiceValues (hidden)
TBD | SHR Qualification
QM | SYS Qualification
ASIL_A | SYS Integration
ASIL_B | SUBS Qualification
ASIL_C | SUBS Integration
ASIL_D | SW Qualification
ASIL_A(A) | HW Qualification
QM(A) | MECH Qualification
ASIL_A(B) | SW Integration
ASIL_B(B) | HW Integration
QM(B) | MECH Integration
ASIL_A(C) | SW AAU Unit Test
ASIL_B(C) | HW AAU Unit Test
ASIL_C(C) | MECH AAU Unit Test
QM(C) | Review (Inspection)
ASIL_A(D) | Review (Walk-Through)
ASIL_B(D) | Review (Basic)
ASIL_C(D) | Analysis
ASIL_D(D) | n/a
QM(D)
n/a