## Version History
Change Log
Revision No | Created/Modified on | Created/Modified by | Remarks
1 | 2020-06-04 | KasiSubrahmanyam M | Initial Version
2 | 2020-06-04 | KasiSubrahmanyam M | Updated Based on Review Comments
3 | 2020-08-04 | KasiSubrahmanyam M | Updated Based on Review Comments

## SignalInfo
S.No | Singal /Signal Group From | Singal /Signal Group To | Signal Group | Signals (Sub signals for groups if they have a group) | Data type | signal Type | Description | S.No | Function Name/Signal Group | Input Parameters | Data type | Output Parameters | Port Type | signal Type | Description
[8 empty] | 1 | CanBusOffStatus | - | U8 | - | S/R | Input | Gives the Canbusoff status of the channel Bit0: CH1 CanBusOff (0-Normal, 1- Can Bus Off) Bit1: CH2 CanBusOff (0-Normal, 1- Can Bus Off)

## Assembly ports
CanBusOff SWC Ports / HkmcDtcSWC Ports |  | HkmcDtcSWC
|  | Port Type | CanBusOffStatus
CanBusOff SWC | CanBusOffStatus | Input | X
Inter SWC