## Version History
Change Log
Revision No | Created/Modified on | Created/Modified by | Remarks
1 | 2020-04-07 | Soo-Jin.ahn | Initial version Creation | Based on HKMC_Vision_SDB_R0_rev1
2 | 2020-04-08 | Soo-Jin.ahn | Update signals according to SBD changes | Based on HKMC_Vision_SDB_R0_rev2

## Signals Detailed Information
S.No | Singal /Signal Group From | Singal /Signal Group To | Signal Group | Signals (Sub signals for groups if they have a group) | Data type | signal Type | Description | S.No | Signal Group | Signals (Sub signals for groups if they have a group) | Data type | signal Type | Description
1 | CGW_USM3 | Lfa SWC | Lfa_Usm | Lfa_Usm | Uint8 | Input | Lfa Activation Request from HMI | 1 | L_FR_CMR_Status_10ms | L_FR_CMR_Status_SAS_AnglVal | uint16 | Output | Information regarding the steering wheel angle. (PH) = (HEX) * 0.1 (0 < HEX < 7FFFH) or (PH) = (HEX - 65536) * 0.1 (HEX > 7FFFH)
[8 empty] | 2 | L_FR_CMR_Status_10ms | L_FR_CMR_Status_YawRtCompensated | uint16 | Output | This signal indicates Information regarding yaw rate. physical range : -163.84..163.83 ˚/s = 0000H..FFFEh Conversion : (PH) = ((HEX)-8000H)*0.005[˚/s/digit] = (HEX)*0.005[˚/s/digit] - 163.84[˚/s] FFFFh = Error Physical range and the resolution applied to the conversion rules may differ from the actual sensor specifications specified in the ES95920-75. If the digital output range of the actual sensor is over -163.84°/s ~ +163.83°/s, CAN message will show minimum and the maximum values. However, if the digital output range of the actual sensor is smaller than physical range of CAN, CAN message will only output to the maximum and minimum values of the digital output.
[8 empty] | 3 | L_FR_CMR_Status_10ms | L_FR_CMR_Status_LatAccelVal | uint16 | Output | This signal indicates Information regarding lateral acceleration. physical range : -4.1768g..4.1765g = 0000H..FFFEh Conversion : (PH) = ((HEX)-8000H)*0.000127465[g/digit] = (HEX)*0.000127465[g/digit] - 4.17677312[g] FFFFh = Error g= 9.80665 m / s^2
[8 empty] | 4 | L_FR_CMR_Status_10ms | L_FR_CMR_Status_LongAccelVal | uint16 | Output | This signal indicates information regarding longitudinal acceleration. physical range : -4.1768g..4.1765g = 0000H..FFFEh Conversion : (PH) = ((HEX)-8000H)*0.000127465[g/digit] = (HEX)*0.000127465[g/digit] - 4.17677312[g] FFFFh = Error g= 9.80665 m / s^2
[8 empty] | 5 | L_FR_CMR_Status_10ms | L_FR_CMR_Status_EstVehSpdVal | uint16 | Output | Estimated vehicle speed (Value range : 0 ~ 655.35) Vehicle speed is estimated by four wheels' rotation value. Nominal wheel radius shall come from Static calibration in Camera.
[8 empty] | 6 | L_FR_CMR_Status_10ms | L_FR_CMR_Status_EstVehSpdFailure | uint8 | Output | 0x0 Normal 0x1 Failure 0x2~7 Reserved
[8 empty] | 7 | L_FR_CMR_Status_10ms | L_FR_CMR_Status_EstVehDirection | uint8 | Output | <Wheel sensor can support > Refer ESC::WHL_DirFLVal ESC::WHL_DirFRVal ESC::WHL_DirRLVal ESC::WHL_DirRRVal from Chassis CAN, 0x0: if at least one among 4 signal is 0x0 from Chassis CAN) 0x1: if all are 0x1 0x2: if are all 0x2 0x3: if at least one among 4 signal is error., <Wheel sensor can not support > 0x4 : Radar shall decide direction with 1. L_FR_CMR_Status_EstimationVehicleSpeedVal 2. L_FR_CMR_TCU_GearSlctDis / L_FR_CMR_VCU_GearSelDis / L_FR_CMR_HTCU_GearSlctrDis (based on PT variant)
[8 empty] | 8 | L_FR_CMR_Status_10ms | L_ENG_EngSta | uint8 | Output | This signal indicates that a status of engine.
[8 empty] | 9 | L_FR_CMR_Status_10ms | L_HCU_HevRdySta | uint8 | Output | Hybrid Vehicle Drivable ready
[8 empty] | 10 | L_FR_CMR_Status_10ms | L_VCU_EVRdySta | uint8 | Output | EV Ready
[8 empty] | 11 | L_FR_CMR_Status_10ms | L_ENG_IgnOnSta | uint8 | Output | Status of ignition lock.
[8 empty] | 12 | L_FR_CMR_Status_10ms | CLU_OdoVal | uint8 | Output | This signal indicates mileage counter of a vehicle. Cluster calculates total mileage and sends it to SCC and CUBIS. This value shall be the same with the mileage that is displayed to a driver.
[8 empty] | 13 | Radar | SAS_AnglVal | uint16 | Input
[8 empty] | 14 | Radar | ESC_YawRtVal | uint16 | Input | This signal indicates Information regarding yaw rate. physical range : -163.84..163.83 ˚/s = 0000H..FFFEh Conversion : (PH) = ((HEX)-8000H)*0.005[˚/s/digit] = (HEX)*0.005[˚/s/digit] - 163.84[˚/s] FFFFh = Error
[8 empty] | 15 | Radar | ESC_LatAccelVal | uint16 | Input | This signal indicates Information regarding lateral acceleration. physical range : -4.1768g..4.1765g = 0000H..FFFEh Conversion : (PH) = ((HEX)-8000H)*0.000127465[g/digit] = (HEX)*0.000127465[g/digit] - 4.17677312[g] FFFFh = Error
[8 empty] | 16 | Radar | ESC_LongAccelVal | uint16 | Input | This signal indicates information regarding longitudinal acceleration. physical range : -4.1768g..4.1765g = 0000H..FFFEh Conversion : (PH) = ((HEX)-8000H)*0.000127465[g/digit] = (HEX)*0.000127465[g/digit] - 4.17677312[g] FFFFh = Error
[8 empty] | 17 | Radar | longitudinalSpeed | uint8 | Input | Longitudinal speed of the ego vehicle.
[8 empty] | 18 | Radar | longitudinalSpeedQual | uint8 | Input | Conveys the quality of the signal.
[8 empty] | 19 | Radar | WHL_DirFLVal | uint8 | Input | This signal is used to check the moving direction of WHL_PUL_FL signal.
[8 empty] | 20 | Radar | WHL_DirFRVal | uint8 | Input | This signal is used to check the moving direction of WHL_PUL_FR signal.
[8 empty] | 21 | Radar | WHL_DirRLVal | uint8 | Input | This signal is used to check the moving direction of WHL_PUL_RL signal.
[8 empty] | 22 | Radar | WHL_DirRRVal | uint8 | Input | This signal is used to check the moving direction of WHL_PUL_RR signal.
[8 empty] | 23 | Radar | ENG_EngSta | uint8 | Input | This signal indicates that a status of engine.
[8 empty] | 24 | Radar | HCU_HevRdySta | uint8 | Input | Hybrid Vehicle Drivable ready
[8 empty] | 25 | Radar | VCU_EVRdySta | uint8 | Input | EV Ready
[8 empty] | 26 | Radar | ENG_IgnOnSta | uint8 | Input | Status of ignition lock.
[8 empty] | 27 | Radar | CLU_OdoVal | uint32 | Input

## Delegation ports
TopLevelComposition(Vehilce/System)/ HkmcRadarAdap SWC |  | HkmcRadarAdap SWC
|  | Port Type | L_FR_CMR_Status_10ms
TopLevelCompostion | L_FR_CMR_Status_10ms | Output

## Assembly ports
HkmcVehicleInput SWC / FcaAdap SWC |  | HkmcRadarAdap SWC
|  | Port Type | Radar
HkmcVehicleInput | Radar | Input | x