## Version History
Change Log
Revision No | Created/Modified on | Created/Modified by | Remarks
1 | 2020-06-05 | Hoon.Bae | Initial version Creation | Based on HKMC_MVS4_BN7_SRS_INTERFACE
|  | Snehal.Shende | Initial version Creation | Based on HKMC_MVS4_BN7_SRS_INTERFACE

## Signals Detailed Information
S.No | Singal /Signal Group From | Singal /Signal Group To | Signal Group | Signals (Sub signals for groups if they have a group) | Data type | signal Type | Description | S.No | Signal Group | Signals (Sub signals for groups if they have a group) | Data type | signal Type | Description
[8 empty] | 1 | HVIA_CLU | HkmcVehicleInput_SpdUnitTyp | enum | Output | Cx0_SpdUT_kmperh Cx1_SpdUT_MPH Cx2_SpdUT_Not_used Cx3_SpdUT_Error_Indicator
[8 empty] | 2 | HVIA_CLU | HkmcVehicleInput_Fca1stWrngSetReq | enum | Output | Cx0_Fca1stWSR_Default Cx1_Fca1stWSR_LDW_Mode Cx2_Fca1stWSR_LKA_Mode Cx3_Fca1stWSR_Reserved Cx4_Fca1stWSR_Reserved Cx5_Fca1stWSR_Reserved Cx6_Fca1stWSR_Reserved Cx7_Fca1stWSR_Invalid
[8 empty] | 3 | HVIA_CLU | HkmcVehicleInput_AdasFCASetReq | enum | Output | Cx0_AdasFCASR_Default Cx1_AdasFCASR_Off Cx2_AdasFCASR_Warning Cx3_AdasFCASR_Assist Cx4_AdasFCASR_Reserved Cx5_AdasFCASR_Reserved Cx6_AdasFCASR_Reserved Cx7_AdasFCASR_Invalid
[8 empty] | 4 | HVIA_CLU | HkmcVehicleInput_LkaModSetReq | enum | Output | Cx0_LkaModSR_Default Cx1_LkaModSR_LDW_mode Cx2_LkaModSR_LKA_mode Cx3_LkaModSR_ACTIVE_LKA Cx4_LkaModSR_LDW_ON Cx5_LkaModSR_LDW_OFF Cx6_LkaModSR_LDW_LKA_OFF Cx7_LkaModSR_Invalid
[8 empty] | 5 | HVIA_CLU | HkmcVehInput_HBA_NValueSet | enum | Output | Cx0_NVS_Default Cx1_NVS_HBA_Off Cx2_NVS_HBA_On Cx3_NVS_Invalid
[8 empty] | 6 | HVIA_MDPS | HkmcVehicleInput_LkaToiUnblSta | enum | Output | Cx0_LkaTUS_Available Cx1_LkaTUS_Unavailable Cx2_LkaTUS_Not_Used Cx3_LkaTUS_Error_Indicator
[8 empty] | 7 | HVIA_BCM | HkmcVehInput_HBA_ControlMode | enum | Output | Cx0_ContM_HighControlMode_BCM Cx1_ContM_HighControlMode_HBA Cx2_ContM_Not_Used Cx3_ContM_Error_Indicator
2G
[9 empty] | HSYS_CLU11 | CF_Clu_CruiseSwState | enum | Input | Cx0_CruiseSS_IdlePosition Cx1_CruiseSS_Resume_Plus Cx2_CruiseSS_Set_Minus Cx3_CruiseSS_Time_Gap Cx4_CruiseSS_ACC_SCC_Cancel Cx5_CruiseSS_Reserved Cx6_CruiseSS_Reserved Cx7_CruiseSS_Reserved | 0
[10 empty] | CF_Clu_CruiseSwMain | enum | Input | Cx0_CruiseSM_Off Cx1_CruiseSM_On
[10 empty] | CF_Clu_SldMainSW | enum | Input | Cx0_SldMS_Off Cx1_SldSMS_On
[10 empty] | CF_Clu_ParityBit1 | bool | Input
[10 empty] | CF_Clu_VanzDecimal | U8 | Input | BitLength:2, Factor : 0.125
[10 empty] | CF_Clu_Vanz | U8 | Input
[10 empty] | CF_Clu_SPEED_UNIT | enum | Input | Cx0_SpeedU_kmperh Cx1_SpeedU_MPH
[10 empty] | CF_Clu_DetentOut | enum | Input | Cx0_DO_DetentOff Cx1_DO_DetentOn
[10 empty] | CF_Clu_RheostatLevel | enum | Input | Cx0_RheoL_Reserved Cx1_RheoL_Step1 Cx2_RheoL_Step2 Cx3_RheoL_Step3 Cx4_RheoL_Step4 Cx5_RheoL_Step5 Cx6_RheoL_Step6 Cx7_RheoL_Step7 Cx8_RheoL_Step8 Cx9_RheoL_Step9 CxA_RheoL_Step10 CxB_RheoL_Step11 CxC_RheoL_Step12 CxD_RheoL_Step13 CxE_RheoL_Step14 CxF_RheoL_Step15 Cx10_RheoL_Step16 Cx11_RheoL_Step17 Cx12_RheoL_Step18 Cx13_RheoL_Step19 Cx14_RheoL_Step20 Cx15_RheoL_Step21
[10 empty] | CF_Clu_AliveCnt1 | U8 | Input
[9 empty] | HSYS_CLU19 | CF_AVN_FCANValueSet | enum | Input | Cx0_FCANVS_Default Cx1_FCANVS_Off Cx2_FCANVS_Warning Cx3_FCANVS_Assist Cx4_FCANVS_Reserved Cx5_FCANVS_Reserved Cx6_FCANVS_Reserved Cx7_FCANVS_Invalid
[10 empty] | CF_AVN_CluUSMReset | enum | Input | Cx0_CluUSMR_Default Cx1_CluUSMR_Reset
[10 empty] | CF_AVN_SCCDrvModeNValueSet | enum | Input | Cx0_SCCDrvMNVS_Default Cx1_SCCDrvMNVS_Comfort Cx2_SCCDrvMNVS_Normal Cx3_SCCDrvMNVS_Dynamic Cx4_SCCDrvMNVS_Reserved Cx5_SCCDrvMNVS_Reserved Cx6_SCCDrvMNVS_Reserved Cx7_SCCDrvMNVS_Invalid
[10 empty] | CF_AVN_NSCCCamNValueSet | enum | Input | Cx0_NSCCCNVS_Default Cx1_NSCCCNVS_Disable Cx2_NSCCCNVS_Enable Cx3_NSCCCNVS_Invalid
[10 empty] | CF_AVN_WarningTimingNValueSet | enum | Input | Cx0_WarnTNVS_Default Cx1_WarnTNVS_LDW_Mode Cx2_WarnTNVS_LKA_Mode Cx3_WarnTNVS_Reserved Cx4_WarnTNVS_Reserved Cx5_WarnTNVS_Reserved Cx6_WarnTNVS_Reserved Cx7_WarnTNVS_Invalid
[10 empty] | CF_AVN_LVDANValueSet | enum | Input | Cx0_LVDANLVS_Default Cx1_LVDANLVS_Off Cx2_LVDANLVS_On Cx3_LVDANLVS_Invalid
[10 empty] | CF_AVN_LkaModeNValueSet | enum | Input | Cx0_LkaMNVS_Default Cx1_LkaMNVS_LDW_mode Cx2_LkaMNVS_LKA_mode Cx3_LkaMNVS_ACTIVE_LKA Cx4_LkaMNVS_LDW_ON Cx5_LkaMNVS_LDW_OFF Cx6_LkaMNVS_LDW_LKA_OFF Cx7_LkaMNVS_Invalid
[10 empty] | CF_AVN_HBANValueSet | enum | Input | Cx0_HBANVS_Default Cx1_HBANVS_HBAOff Cx2_HBANVS_HBAOn Cx3_HBANVS_Invalid
[10 empty] | CF_AVN_DAWModeNValueSet_New | enum | Input | Cx0_DAWMNVSN_Default Cx1_DAWMNVSN_Off Cx2_DAWMNVSN_On Cx3_DAWMNVSN_Invalid
[10 empty] | CF_Clu_DawResetReq | enum | Input | Cx0_DawRR_Default Cx1_DawRR_ResetReq
[9 empty] | HSYS_MDPS12 | CR_Mdps_StrColTq | Int8 | Input | The human driver input torque on the steering column as measured by the MDPS torque and angle sensor.
[10 empty] | CF_Mdps_Def | enum | Input | Cx0_Def_Not_Defective Cx1_Def_Defective
[10 empty] | CF_Mdps_ToiUnavail | enum | Input | Cx0_TU_Available Cx1_TU_Unavailable
[10 empty] | CF_Mdps_ToiActive | enum | Input | Cx0_TA_Deactivated Cx1_TA_Activated
[10 empty] | CF_Mdps_ToiFlt | enum | Input | Cx0_TF_NoFault Cx1_TF_Faulty
[10 empty] | CF_Mdps_FailStat | enum | Input | Cx0_MdpsFS_NotFailState Cx1_MdpsFS_FailState
[10 empty] | CF_Mdps_MsgCount2 | U8 | Input | This is a counter (counts continuously from 0 to its maximum bit count and back to 0 again), that can be used for checking the internal logic of the LKA controller.
[10 empty] | CF_Mdps_Chksum2 | U8 | Input
[10 empty] | CF_Mdps_SErr | enum | Input | Cx0_SE_VSM1Signal_NotError Cx1_SE_VSM1Signal_Error
[10 empty] | CR_Mdps_StrTq | Int8 | Input
[10 empty] | CR_Mdps_OutTq | Int16 | Input
[9 empty] | HSYS_CGW1 | CF_Gway_IGNSw | enum | Input | Cx0_IGNS_KeyOff Cx1_IGNS_KeyIn Cx2_IGNS_ACC Cx3_IGNS_IGN Cx4_IGNS_Start Cx7_IGNS_BCANSignalTimeOut
[10 empty] | CF_Gway_RKECmd | enum | Input | Cx0_RKEC_None Cx1_RKEC_Lock Cx2_RKEC_Unlock Cx3_RKEC_Panic Cx4_RKEC_PanicStop Cx5_RKEC_Trunk Cx6_RKEC_Reserved Cx7_RKEC_Reserved
[10 empty] | CF_Gway_DrvDrSw | enum | Input | Cx0_DrvDS_Close Cx1_DrvDS_Open Cx3_DrvDS_BCANSignalTimeOut
[10 empty] | CF_Gway_DrvSeatBeltSw | enum | Input | Cx0_DrvSBS_Unbelted Cx1_DrvSBS_Belted Cx3_DrvSBS_BCANSignalTimeOut
[10 empty] | CF_Gway_TrunkTgSw | enum | Input | Cx0_TrunkTS_TrunckClose Cx1_TrunkTS_TrunkOpen Cx3_TrunkTS_BCANSignalTimeOut
[10 empty] | CF_Gway_SMKOption | enum | Input | Cx0_SMKO_NonSMKOption Cx1_SMKO_SMKOption
[10 empty] | CF_Gway_HoodSw | enum | Input | Cx0_HoodS_HoodClose Cx1_HoodS_HoodOpen Cx3_HoodS_BCANSignalTimeOut
[10 empty] | CF_Gway_TurnSigLh | enum | Input | Cx0_TurnSL_Off Cx1_TurnSL_On Cx3_TurnSL_BCANSignalTimeOut
[10 empty] | CF_Gway_WiperIntT | enum | Input | Cx0_WiperIT_Step1 Cx1_WiperIT_Step2 Cx2_WiperIT_Step3 Cx3_WiperIT_Step4 Cx4_WiperIT_Step5
[10 empty] | CF_Gway_WiperIntSw | enum | Input | Cx0_WiperIS_Off Cx1_WiperIS_On
[10 empty] | CF_Gway_WiperLowSw | enum | Input | Cx0_WiperLS_Off Cx1_WiperLS_On
[10 empty] | CF_Gway_WiperHighSw | enum | Input | Cx0_WiperHS_Off Cx1_WiperHS_On
[10 empty] | CF_Gway_WiperAutoSw | enum | Input | Cx0_WiperAS_Off Cx1_WiperAS_On
[10 empty] | CF_Gway_HeadLampLow | enum | Input | Cx0_HeadLL_Off Cx1_HeadLL_On
[10 empty] | CF_Gway_HeadLampHigh | enum | Input | Cx0_HeadLH_Off Cx1_HeadLH_On
[10 empty] | CF_Gway_HazardSw | enum | Input | Cx0_HazS_Off Cx1_HazS_On Cx3_HazS_BCANSignalTimeOut
[10 empty] | CF_Gway_AstDrSw | enum | Input | Cx0_AstDS_Close Cx1_AstDS_Open
[10 empty] | CF_Gway_LightSwState | enum | Input | Cx0_LightSS_LightSwOff Cx1_LightSS_TailSwOn Cx2_LightSS_HeadLampLowSwOn Cx3_LightSS_AutoLightSWOn_or_DRL_Sw_On
[10 empty] | CF_Gway_TSigRHSw | enum | Input | Cx0_TSRS_Off Cx1_TSRS_On
[10 empty] | CF_Gway_TSigLHSw | enum | Input | Cx0_TSLS_Off Cx1_TSLS_On
[10 empty] | CF_Gway_DriveTypeOption | enum | Input | Cx0_DrvTO_LHD Cx1_DrvTO_RHD
[10 empty] | CF_Gway_PassiveAccessLock | enum | Input | Cx0_PassAL_None Cx1_PassAL_Lock Cx2_PassAL_PassiveTrunkLock
[10 empty] | CF_Gway_PassiveAccessUnlock | enum | Input | Cx0_PassAU_None Cx1_PassAU_UnLock Cx2_PassAU_UnlockOnlyDrvDoor Cx3_PassAU_PICKeyReminder
[10 empty] | CF_Gway_PassingSW | enum | Input | Cx0_PassS_SwOFF Cx1_PassS_SwOn
[10 empty] | CF_Gway_HBAControlMode | enum | Input | Cx0_HCM_HighControlModebyBCM Cx1_HCM_HighControlModebyHBA
[10 empty] | CF_Gway_InhibitRMT | enum | Input | Cx0_IRMT_GearRSwitchOff Cx1_IRMT_GearRSwitchOn Cx3_IRMT_BCANSignalTimeOut
[10 empty] | CF_Gway_RainSnsOption | enum | Input | Cx0_RainSO_NonRainSensorOption Cx1_RainSO_RainSensorOption
[10 empty] | CF_SunRoofOpenState | enum | Input | Cx0_SunROS_Close Cx1_SunROS_Open
[10 empty] | CF_Gway_ParkBrakeSw | enum | Input | Cx0_ParkBS_Off Cx1_ParkBS_On Cx3_ParkBS_BCANSignalTimeOut
[10 empty] | CF_Gway_TurnSigRh | enum | Input | Cx0_TurnSR_Off Cx1_TurnSR_On Cx3_TurnSR_BCANSignalTimeOut
3G
[9 empty] | HSYS_CLU_01_20ms | CLU_Crc1Val | U16 | Input | BitLength:16, Factor : 1, CLU_CyclicRedundancyCheck1Value
[10 empty] | CLU_AlvCnt1Val | U8 | Input | BitLength:8, Factor : 1, CLU_AliveCounter1Value
[10 empty] | CLU_DtntOutSta | enum | Input | Cx0_DtntOS_Detent_Off Cx1_DtntOS_Detent_On Cx2_DtntOS_Not_used Cx3_DtntOS_Error_Indicator
[10 empty] | CLU_SpdUnitTyp | enum | Input | Cx0_SpdUT_kmperh Cx1_SpdUT_MPH Cx2_SpdUT_Not_used Cx3_SpdUT_Error_Indicator
[10 empty] | CLU_SWRCLFASwSta | enum | Input | Cx0_SWRCLFASS_Off Cx1_SWRCLFASS_Key_On Cx2_SWRCLFASS_Reserved Cx3_SWRCLFASS_Invalid
[10 empty] | CLU_RhstaLvlSta | enum | Input | Cx0_RheoL_Reserved Cx1_RheoL_Step1 Cx2_RheoL_Step2 Cx3_RheoL_Step3 Cx4_RheoL_Step4 Cx5_RheoL_Step5 Cx6_RheoL_Step6 Cx7_RheoL_Step7 Cx8_RheoL_Step8 Cx9_RheoL_Step9 CxA_RheoL_Step10 CxB_RheoL_Step11 CxC_RheoL_Step12 CxD_RheoL_Step13 CxE_RheoL_Step14 CxF_RheoL_Step15 Cx10_RheoL_Step16 Cx11_RheoL_Step17 Cx12_RheoL_Step18 Cx13_RheoL_Step19 Cx14_RheoL_Step20 Cx15_RheoL_Step21
[10 empty] | CLU_DisSpdVal | U16 | Input | BitLength:10, Factor : 0.5,CLU_DisplaySpeedValue Cx3FF : Error
[9 empty] | HSYS_CLU_05_00ms | USM_AAsstSetReq | enum | Input | Cx0_AAsstSR_Default Cx1_AAsstSR_OFF Cx2_AAsstSR_Late Cx3_AAsstSR_Normal Cx4_AAsstSR_Early Cx5_AAsstSR_Reserved Cx6_AAsstSR_Reserved Cx7_AAsstSR_Invalid
[10 empty] | USM_Fca1stWrngSetReq | enum | Input | Cx0_USMFca1stWSR_Default Cx1_USMFca1stWSR_On_Late Cx2_USMFca1stWSR_ON_Normal Cx3_USMFca1stWSR_ON_Early Cx4_USMFca1stWSR_Reserved Cx5_USMFca1stWSR_Reserved Cx6_USMFca1stWSR_Reserved Cx7_USMFca1stWSR_Invalid
[10 empty] | USM_HADSetReq | enum | Input | Cx0_HADSR_Default Cx1_HADSR_Function_On Cx2_HADSR_Function_Off Cx3_HADSR_Invalid
[10 empty] | USM_IslwSetReq | enum | Input | Cx0_IslwSR_Default Cx1_IslwSR_Disable Cx2_IslwSR_Enable Cx3_IslwSR_Invalid
[10 empty] | USM_StaRst1Req | enum | Input | Cx0_StaR1R_Default Cx1_StaR1R_Reset Cx2_StaR1R_Not_Used Cx3_StaR1R_Error_Indicator
[9 empty] | HSYS_CLU_12_00ms | CLU_Crc12Val | U16 | Input | BitLength:16, Factor : 1, CLU_CyclicRedundancyCheck12Value
[10 empty] | CLU_AlvCnt12Val | U8 | Input | BitLength:8, Factor : 1, CLU_AliveCounter12Value
[10 empty] | USM_AdasUSMResetReq | enum | Input | Cx0_AdasUSMRR_Default Cx1_AdasUSMRR_Reset Cx2_AdasUSMRR_Reserved Cx3_AdasUSMRR_Invalid
[10 empty] | USM_AdasFCASetReq | enum | Input | Cx0_AdasFCASR_Default Cx1_AdasFCASR_Off Cx2_AdasFCASR_Warning Cx3_AdasFCASR_Assist Cx4_AdasFCASR_Reserved Cx5_AdasFCASR_Reserved Cx6_AdasFCASR_Reserved Cx7_AdasFCASR_Invalid
[10 empty] | USM_AdasSCCDrvModSetReq | enum | Input | Cx0_AdasSCCDMSR_Default Cx1_AdasSCCDMSR_Comfort Cx2_AdasSCCDMSR_Normal Cx3_AdasSCCDMSR_Dynamic Cx4_AdasSCCDMSR_Reserved Cx5_AdasSCCDMSR_Reserved Cx6_AdasSCCDMSR_Reserved Cx7_AdasSCCDMSR_Invalid
[10 empty] | USM_AdasDAWModSetReq | enum | Input | Cx0_AdasDAWMSR_Default Cx1_AdasDAWMSR_Off Cx2_AdasDAWMSR_Reserved Cx3_AdasDAWMSR_Normal Cx4_AdasDAWMSR_Early Cx5_AdasDAWMSR_Reserved Cx6_AdasDAWMSR_Reserved Cx7_AdasDAWMSR_Invalid
[10 empty] | USM_AdasHDASetReq | enum | Input | Cx0_AdasHDASR_Default Cx1_AdasHDASR_Function_Off Cx2_AdasHDASR_Function_On Cx3_AdasHDASR_Invalid
[10 empty] | USM_AdasNSCCCamSetReq | enum | Input | Cx0_AdasNSCCCSR_Default Cx1_AdasNSCCCSR_Disable Cx2_AdasNSCCCSR_Enable Cx3_AdasNSCCCSR_Invalid
[10 empty] | USM_AdasLFASetReq | enum | Input | Cx0_AdasLFASR_Default Cx1_AdasLFASR_Function_Off Cx2_AdasLFASR_Function_On Cx3_AdasLFASR_Invalid
[10 empty] | USM_AdasBCASetReq | enum | Input | Cx0_AdasBCASR_Default Cx1_AdasBCASR_Off Cx2_AdasBCASR_Warning Cx3_AdasBCASR_Assist Cx4_AdasBCASR_Reserved Cx5_AdasBCASR_Reserved Cx6_AdasBCASR_Reserved Cx7_AdasBCASR_Invalid
[10 empty] | USM_AdasISLWSetReq | enum | Input | Cx0_AdasISLWSR_Default Cx1_AdasISLWSR_Disable Cx2_AdasISLWSR_Enable Cx3_AdasISLWSR_Invalid
[10 empty] | USM_AdasWrngTimingSetReq | enum | Input | Cx0_AdasWrngTSR_Default Cx1_AdasWrngTSR_Late Cx2_AdasWrngTSR_Normal Cx3_AdasWrngTSR_Reserved Cx4_AdasWrngTSR_Reserved Cx5_AdasWrngTSR_Reserved Cx6_AdasWrngTSR_Reserved Cx7_AdasWrngTSR_Invalid
[10 empty] | USM_AdasLVDASetReq | enum | Input | Cx0_AdasLVDASR_Default Cx1_AdasLVDASR_Off Cx2_AdasLVDASR_On Cx3_AdasLVDASR_Invalid
[10 empty] | USM_AdasNSCCCrvSetReq | enum | Input | Cx0_AdasNSCCCSR_Default Cx1_AdasNSCCCSR_Disable Cx2_AdasNSCCCSR_Enable Cx3_AdasNSCCCSR_Invalid
[9 empty] | HSYS_CLU_13_00ms | CLU_Crc13Val | U16 | Input | BitLength:16, Factor : 1, CLU_CyclicRedundancyCheck13Value
[10 empty] | CLU_AlvCnt13Val | U8 | Input | BitLength:8, Factor : 1, CLU_AliveCounter13Value
[10 empty] | USM_AdasLkaModSetReq | enum | Input | Cx0_AdasLkaMSR_Default Cx1_AdasLkaMSR_LDW_mode Cx2_AdasLkaMSR_LKA_mode Cx3_AdasLkaMSR_ACTIVE_LKA Cx4_AdasLkaMSR_LDW_ON Cx5_AdasLkaMSR_LDW_OFF Cx6_AdasLkaMSR_LDW_LKA_OFF Cx7_AdasLkaMSR_Invalid
[10 empty] | USM_AdasFCAJnctnSetReq | enum | Input | Cx0_AdasFCAJSR_Default Cx1_AdasFCAJSR_Off Cx2_AdasFCAJSR_On Cx3_AdasFCAJSR_Invalid
[10 empty] | USM_AdasHbaSetReq | enum | Input | Cx0_AdasHbaSR_Default Cx1_AdasHbaSR_Off Cx2_AdasHbaSR_On Cx3_AdasHbaSR_Invalid
[10 empty] | USM_AdasSCCMLSetReq | enum | Input | Cx0_AdasSCCMLSR_Default Cx1_AdasSCCMLSR_Off Cx2_AdasSCCMLSR_On Cx3_AdasSCCMLSR_Invalid
[10 empty] | USM_AdasSCCMLResetReq | enum | Input | Cx0_AdasSCCMLRR_Default Cx1_AdasSCCMLRR_Reset Cx2_AdasSCCMLRR_Reserved Cx3_AdasSCCMLRR_Invalid
[9 empty] | HSYS_MDPS_01_10ms | MDPS_Crc1Val | U16 | Input | BitLength:16, Factor : 1, MDPS_CyclicRedundancyCheck1Value ##2G##MDPS - MDPS11 - CF_Mdps_Chksum
[10 empty] | MDPS_AlvCnt1Val | U8 | Input | BitLength:8, Factor : 1, MDPS_AliveCounter1Value ##2G##MDPS - MDPS11 - CF_Mdps_AliveCnt
[10 empty] | MDPS_Typ | enum | Input | Cx0_Typ_C_MDPS Cx1_Typ_R_MDPS_Pinion Cx2_Typ_R_MDPS_Belt Cx6_Typ_Not_Used Cx7_Typ_Error_Indicator
[10 empty] | MDPS_PaModeSta | enum | Input | Cx0_PMS_Reserved Cx1_PMS_Steering_still_in_initialization_phase Cx2_PMS_Steering_ready_waits_for_PA_command Cx3_PMS_Steering_set_in_standby_PA Cx4_PMS_Steering_requested_to_go_to_first_activation_step Cx5_PMS_Steering_requested_to_go_to_final_activation_step Cx6_PMS_Steering_went_to_error_internally Cx7_PMS_Steering_aborted_the_automatic_function CxE_PMS_Not_Used CxF_PMS_Error_Indicator
[10 empty] | MDPS_LkaPlgInSta | enum | Input | Cx0_LkaPIS_MDPS_Not_Plugged Cx1_LkaPIS_MDPS_Plugged_In Cx2_LkaPIS_Not_Used Cx3_LkaPIS_Error_Indicator
[10 empty] | MDPS_LkaToiActvSta | enum | Input | Cx0_LkaTAS_Deactivated Cx1_LkaTAS_Activated Cx2_LkaTAS_Not_Used Cx3_LkaTAS_Error_Indicator
[10 empty] | MDPS_LkaToiUnblSta | enum | Input | Cx0_LkaTUS_Available Cx1_LkaTUS_Unavailable Cx2_LkaTUS_Not_used Cx3_LkaTUS_Error_Indicator
[10 empty] | MDPS_LkaToiFltSta | enum | Input | Cx0_LkaTFS_No_Fault Cx1_LkaTFS_Faulty Cx2_LkaTFS_Not_used Cx3_LkaTFS_Error_Indicator
[10 empty] | MDPS_LkaFailSta | enum | Input | Cx0_LkaFS_Not_Fail_State Cx1_LkaFS_Fail_State Cx2_LkaFS_Not_used Cx3_LkaFS_Error_Indicator
[10 empty] | MDPS_FlxStrSta | enum | Input | Cx0_FlxSS_Standard_Mode Cx1_FlxSS_Sport_Mode Cx2_FlxSS_Comfort_Mode Cx3_FlxSS_Reserved Cx4_FlxSS_Reserved Cx5_FlxSS_Reserved Cx6_FlxSS_Not_Used Cx7_FlxSS_Invalid
[10 empty] | MDPS_CurrModVal | enum | Input | Cx0_CurrMV_Standard_Mode Cx1_CurrMV_Sport_Mode Cx2_CurrMV_Comfort_Mode Cx3_CurrMV_Reserved Cx4_CurrMV_Reserved Cx5_CurrMV_Reserved Cx6_CurrMV_Not_Used Cx7_CurrMV_Error_Indicator
[10 empty] | MDPS_OutTqVal | enum | Input | Cx0_OutTV_Not_Used Cx1_OutTV_Error_Indicator
[10 empty] | MDPS_StrTqSnsrVal | enum | Input | Cx0_StrTSV_Not_Used Cx1_StrTSV_Error_Indicator
[9 empty] | HSYS_BCM_08_200ms | BCM_Crc8Val | U8 | Input | BitLength:8, Factor : 1, BCM_CyclicRedundancyCheck8Value
[10 empty] | BCM_AlvCnt8Val | U8 | Input | BitLength:4, Factor : 1, BCM_AliveCounter8Value
[10 empty] | Lamp_HbaCtrlModTyp | enum | Input | Cx0_HbaCMT_HighControlMode_BCM Cx1_HbaCMT_HighControlMode_HBA Cx2_HbaCMT_Not_Used Cx3_HbaCMT_Error_Indicator

## Assembly ports
HkmcVehicleInput SWC/VIPCDD SWC |  | VIPCDD SWC
|  | Port Type | HVIA_CLU | HVIA_MDPS | HVIA_CGW
HkmcVehicleInputAdap | HVIA_CLU | Output | x
HkmcVehicleInputAdap | HVIA_MDPS | Output |  | x
HkmcVehicleInputAdap | HVIA_CGW | Output |  |  | x

## Delegation Ports
TopLevelCompostion/HkmcVehicleInput SWC |  | HkmcVehicleInput SWC
|  | Port Type | HSYS_CLU11 | HSYS_CLU19 | HSYS_MDPS12 | HSYS_CGW1 | HSYS_CLU_01_20ms | HSYS_CLU_05_00ms | HSYS_CLU_12_00ms | HSYS_CLU_13_00ms | HSYS_MDPS_01_10ms | HSYS_BCM_08_200ms
TopLevelCompostion | HSYS_CLU11 | Input | x
| HSYS_CLU19 | Input |  | x
| HSYS_MDPS12 | Input |  |  | x
| HSYS_CGW1 | Input |  |  |  | x
| HSYS_CLU_01_20ms | Input |  |  |  |  | x
| HSYS_CLU_05_00ms | Input | [5 empty] | x
| HSYS_CLU_12_00ms | Input | [6 empty] | x
| HSYS_CLU_13_00ms | Input | [7 empty] | x
| HSYS_MDPS_01_10ms | Input | [8 empty] | x
| HSYS_BCM_08_200ms | Input | [9 empty] | x