## Version History
Change Log
Revision No | Created/Modified on | Created/Modified by | Remarks
1 | 2020-06-04 | Kasi Subrahmanyam | Initial Version
2 | 2020-06-04 | Kasi Subrahmanyam | Updated based on review comments
3 | 2020-08-04 | Kasi Subrahmanyam | Updated based on review comments

## SignalInfo
S.No | Singal /Signal Group From | Singal /Signal Group To | Signal Group | Signals (Sub signals for groups if they have a group) | Data type | signal Type | Description | S.No | Function Name/Signal Group | Input Parameters | Output Parameters | Data type | Port Type | signal Type | Description
[8 empty] | 1 | CanSM_BusOffIndicated(networkHandle) | networkHandle | NA | U8 | C/S | Input | 0: Chassis Can 1: Local Can It gives a channel id of on which channel BusOff occurred.
[8 empty] | 2 | CanBusOff_Begin(networkHandle) | networkHandle | NA | U8 | C/S | Input | 0: Chassis Can 1: Local Can It gives a channel id of on which channel BusOff occurred.
[8 empty] | 3 | CanBusOff_End(networkHandle) | networkHandle | NA | U8 | C/S | Input | 0: Chassis Can 1: Local Can It gives a channel id of on which channel BusOff occurred.
[8 empty] | 4 | CanBusOffStatus | - |  | U8 | S/R | Output | Gives the Canbusoff status of the channel Bit0: CH1 CanBusOff (0-Normal, 1- Can Bus Off) Bit1: CH2 CanBusOff (0-Normal, 1- Can Bus Off)

## Delegation ports
TopLevelComposition Ports / HkmcVehicleInput Ports |  | CanBusOff ports
|  | Port Type | CanSM_BusOffIndicated | CanBusOff_Begin | CanBusOff_End
TopLevelCompostion | CanSM_BusOffIndicated | Input | X
TopLevelCompostion | CanBusOff_Begin | Input |  | X
TopLevelCompostion | CanBusOff_End | Input |  |  | X
From System Signal

## Assembly ports
CanBusOff SWC |  | HkmcDtc SWC
|  | Port Type | CanBusOffStatus
CanBusOff SWC | CanBusOffStatus | Output | X
Inter SWC