## Version History
Change Log
Revision No | Created/Modified on | Created/Modified by | Remarks
1 | 2020-03-04 | Hoon Bae | Creation Vehicle Input Adaptor Signal Matrix for BN7 proejct. | refered to HKMC_Vision_SDB_000v4
2 | 2020-03-10 | Hoon Bae | Update Vehicle Input Adaptor Signal Matrix | refered to HKMC_Vision_SDB_R0
3 | 2020-03-19 | Hoon Bae | Sort the signal by signal gorup list
4 | 2020-04-08 | Hoon Bae | Added Radar Tx signals | refered to HKMC_Vision_SDB_R0_rev2

## VehicleInputSignalInfo
S.No | Singal /Signal Group From | Singal /Signal Group To | Signal Group | Signals (Sub signals for groups if they have a group) | Data type | signal Type | Description | S.No | Signal Group | Signals (Sub signals for groups if they have a group) | Temp_ Original Signal Data Length | Data type | signal Type | Description
[8 empty] | 1 | EgoMotion_rec | wheelSpeedFrontLeft |  | F32 | Output | Wheel speed for front left wheel.
[8 empty] | 2 | EgoMotion_rec | wheelSpeedQual |  | U8 | Output | Conveys the quality of the signal.
[8 empty] | 3 | EgoMotion_rec | longitudinalSpeed |  | ? | Output | Longitudinal speed of the ego vehicle.
[8 empty] | 4 | EgoMotion_rec | longitudinalSpeedQual |  | U8 | Output | Conveys the quality of the signal.
[8 empty] | 5 | EgoMotion_rec | wheelSpeedFrontRight |  | F32 | Output | Wheel speed for front right wheel.
[8 empty] | 6 | EgoMotion_rec | wheelSpeedQual |  | U8 | Output | Conveys the quality of the signal.
[8 empty] | 7 | EgoMotion_rec | longitudinalSpeed |  | ? | Output | Longitudinal speed of the ego vehicle.
[8 empty] | 8 | EgoMotion_rec | longitudinalSpeedQual |  | U8 | Output | Conveys the quality of the signal.
[8 empty] | 9 | EgoMotion_rec | wheelSpeedRearLeft |  | F32 | Output | Wheel speed for rear left wheel.
[8 empty] | 10 | EgoMotion_rec | wheelSpeedQual |  | U8 | Output | Conveys the quality of the signal.
[8 empty] | 11 | EgoMotion_rec | longitudinalSpeed |  | ? | Output | Longitudinal speed of the ego vehicle.
[8 empty] | 12 | EgoMotion_rec | longitudinalSpeedQual |  | U8 | Output | Conveys the quality of the signal.
[8 empty] | 13 | EgoMotion_rec | wheelSpeedRearRight |  | F32 | Output | Wheel speed for rear right wheel.
[8 empty] | 14 | EgoMotion_rec | wheelSpeedQual |  | U8 | Output | Conveys the quality of the signal.
[8 empty] | 15 | EgoMotion_rec | longitudinalSpeed |  | ? | Output | Longitudinal speed of the ego vehicle.
[8 empty] | 16 | EgoMotion_rec | longitudinalSpeedQual |  | U8 | Output | Conveys the quality of the signal.
[8 empty] | 17 | EgoMotion_rec | frontWheelAngle |  | F32 | Output | Front wheel angle of the ego vehicle. Positive values means wheels turning to left.
[8 empty] | 18 | EgoMotion_rec | frontWheelAngleQual |  | U8 | Output | Conveys the quality of the signal.
[8 empty] | 19 | EgoMotion_rec | yawRateQual |  | U8 | Output | Conveys the quality of the signal.
[8 empty] | 20 | EgoMotion_rec | longitudinalAccelerationQual |  | U8 | Output | Conveys the quality of the signal.
[8 empty] | 21 | EgoMotion_rec | yawRate |  | F32 | Output | Yaw rate of the ego vehicle.
[8 empty] | 22 | EgoMotion_rec | longitudinalAcceleration |  | F32 | Output | Longitudinal acceleration.
[8 empty] | 23 | EgoMotion_rec | enoughBrakeTorqueToStandStill |  | boolean | Output | True if brake torque is enough to standstill.
[8 empty] | 24 | WHL | WHL_SpdFLVal | 14 | U16 | Input | This signal provides the wheel velocity of each wheel and have 14 bits length and a resolution of 0.03125 km^h.
[8 empty] | 25 | WHL | WHL_SpdFRVal | 14 | U16 | Input | This signal provides the wheel velocity of each wheel and have 14 bits length and a resolution of 0.03125 km^h.
[8 empty] | 26 | WHL | WHL_SpdRLVal | 14 | U16 | Input | This signal provides the wheel velocity of each wheel and have 14 bits length and a resolution of 0.03125 km^h.
[8 empty] | 27 | WHL | WHL_SpdRRVal | 14 | U16 | Input | This signal provides the wheel velocity of each wheel and have 14 bits length and a resolution of 0.03125 km^h.
[8 empty] | 28 | VehicleMisc_rec | ignitionState |  | U8 | Output | (Determine Safe State. system function name?)
[8 empty] | 29 | VehicleMisc_rec | engineState |  | U8 | Output | (Determine Safe State. system function name?)
[8 empty] | 30 | VehicleMisc_rec | turnIndicator |  | U8 | Output | Turn indicator
[8 empty] | 31 | SG_AEB_Input | accPedalPosition |  | U8 | Output | Driver is overriding intervention by pressing accelerator pedal
[8 empty] | 32 | SG_AEB_Input | brakePedalPressed |  | Boolean | Output | Brake pedal state
[8 empty] | 33 | SG_AEB_Input | brakePedalPressedQual |  | U8 | Output | Determine break pedal validity
[8 empty] | 34 | SG_AEB_Input | collAvoidSnvtySetting |  | U8 | Output | Sensetivity to driver input.
[8 empty] | 35 | SG_AEB_Input | collAvoidSnvtySettingQual |  | U8 | Output
[8 empty] | 36 | ESC | ESC_DrvBrkActvSta | 2 | U8 | Input | This signal indicates that a driver is pressing the brake pedal or not.
[8 empty] | 37 | ESC | ESC_YawSigSta | 4 | U8 | Input | This signal indicates failure status of yaw rate signal and yaw rate sensing element.
[8 empty] | 38 | ESC | ESC_LongAccelSigSta | 4 | U8 | Input | This signal indicates failure status of longitudinal acceleration signal and sensing element.
[8 empty] | 39 | ESC | ESC_YawRtVal | 16 | U16 | Input | This signal indicates Information regarding yaw rate.
[8 empty] | 40 | ESC | ESC_LongAccelVal | 16 | U16 | Input | This signal indicates information regarding longitudinal acceleration.
[8 empty] | 41 | ESC | ESC_StdStillVal | 2 | U8 | Input | If an ESC uses active wheel speed sensors, wheel speeds down to 0 Km/h can be measured. And at 0 Km/h a StandStill flag is set in the ESC. This signal is used in the offset determination of the yaw rate and shall indicate that the vehicle has come to a complete stop.
[8 empty] | 42 | ENG | ENG_IgnOnSta | 2 | U8 | Input | Status of ignition lock.
[8 empty] | 43 | ENG | ENG_EngSta | 3 | U8 | Input | This signal indicates that a status of engine.
[8 empty] | 44 | ENG | ENG_AccelPdlVal | 10 | U16 | Input | The signal PV_AV_CAN is a measure of the Accelerator Pedal value.
[8 empty] | 45 | ExtLamp | ExtLamp_TrnSigLmpLftBlnkngSta | 2 | U8 | Input
[8 empty] | 46 | ExtLamp | ExtLamp_TrnSigLmpRtBlnkngSta | 2 | U8 | Input
[8 empty] | 47 | DCT | DCT_AccelPdlVal | 10 | U16 | Input | The signal PV_AV_CAN is a measure of the Accelerator Pedal value.
[8 empty] | 48 | SAS | SAS_AnglVal | 16 signed | int16 | Input | Information regarding the steering wheel angle.
[8 empty] | 49 | USM | USM_Fca1stWrngSetReq | 3 | U8 | Input | This signal is used for a request to set the value of USM Menus.
[8 empty] | 50 | HEV | HEV_AccelPdlVal | 10 | U16 | Input | The signal is a measure of the Accelerator Pedal value.
[8 empty] | 51 | VCU | VCU_EVRdySta |  | U8 | Input | EV Ready
[8 empty] | 52 | WHL | WHL_DirFLVal |  | U8 | Input | This signal is used to check the moving direction of WHL_PUL_FL signal.
[8 empty] | 53 | WHL | WHL_DirFRVal |  | U8 | Input | This signal is used to check the moving direction of WHL_PUL_FR signal.
[8 empty] | 54 | WHL | WHL_DirRLVal |  | U8 | Input | This signal is used to check the moving direction of WHL_PUL_RL signal.
[8 empty] | 55 | WHL | WHL_DirRRVal |  | U8 | Input | This signal is used to check the moving direction of WHL_PUL_RR signal.
[8 empty] | 56 | HCU | HCU_HevRdySta |  | U8 | Input | Hybrid Vehicle Drivable ready
[8 empty] | 57 | ESC | ESC_LatAccelVal |  | U16 | Input | This signal indicates Information regarding lateral acceleration.
[8 empty] | 58 | CLU | CLU_OdoVal |  | U32 | Input | This signal indicates mileage counter of a vehicle. Cluster calculates total mileage and sends it to SCC and CUBIS. This value shall be the same with the mileage that is displayed to a driver.
[8 empty] | 59 | Radar | VCU_EVRdySta |  | U8 | Output | EV Ready
[8 empty] | 60 | Radar | WHL_DirFLVal |  | U8 | Output | This signal is used to check the moving direction of WHL_PUL_FL signal.
[8 empty] | 61 | Radar | WHL_DirFRVal |  | U8 | Output | This signal is used to check the moving direction of WHL_PUL_FR signal.
[8 empty] | 62 | Radar | WHL_DirRLVal |  | U8 | Output | This signal is used to check the moving direction of WHL_PUL_RL signal.
[8 empty] | 63 | Radar | WHL_DirRRVal |  | U8 | Output | This signal is used to check the moving direction of WHL_PUL_RR signal.
[8 empty] | 64 | Radar | longitudinalSpeed |  | F32 | Output | Longitudinal speed of the ego vehicle.
[8 empty] | 65 | Radar | longitudinalSpeedQual |  | U8 | Output
[8 empty] | 66 | Radar | ENG_IgnOnSta |  | U8 | Output | Status of ignition lock.
[8 empty] | 67 | Radar | HCU_HevRdySta |  | U8 | Output | Hybrid Vehicle Drivable ready
[8 empty] | 68 | Radar | ESC_YawRtVal |  | U16 | Output | This signal indicates Information regarding yaw rate.
[8 empty] | 69 | Radar | ESC_LatAccelVal |  | U16 | Output | This signal indicates Information regarding lateral acceleration.
[8 empty] | 70 | Radar | ESC_LongAccelVal |  | F32 | Output
[8 empty] | 71 | Radar | ENG_EngSta |  | U8 | Output
[8 empty] | 72 | Radar | SAS_AnglVal |  | U16 | Output
[8 empty] | 73 | Radar | CLU_OdoVal |  | U32 | Output | This signal indicates mileage counter of a vehicle. Cluster calculates total mileage and sends it to SCC and CUBIS. This value shall be the same with the mileage that is displayed to a driver.

## Delegation ports
TopLevelComposition Ports / HkmcVehicleInput Ports |  | HkmcVehicleInput ports
|  | Port Type | DCT | WHL | ENG | SAS | ESC | USM | HEV | HEVExtLamp | VCU | HCU | CLU
TopLevelCompostion | DCT | Input | X
| WHL | Input |  | X
| ENG | Input |  |  | X
| SAS | Input |  |  |  | X
| ESC | Input |  |  |  |  | X
| USM | Input | [5 empty] | X
| HEV | Input | [6 empty] | X
| ExtLamp | Input | [7 empty] | X
| VCU | Input | [8 empty] | X
| HCU | Input | [9 empty] | X
| CLU | Input | [10 empty] | X

## Assembly ports
HkmcVehicleINput SWC/ VIP CDD SWC |  | VIP CDD SWC
|  | Port Type | SG_AEB_Input | EgoMotion_rec | VehicleMisc_rec | Radar
HkmcVehicleINput SWC | SG_AEB_Input | Output | X
| EgoMotion_rec | Output |  | X
| VehicleMisc_rec | Output |  |  | X
| Radar | Output |  |  |  | X