## Input->Feature Input (hidden)
Req ID | Signal Group | Application Level Signal | Protocol | Source Component/ECU | Default Value | Min/Max Value | Data length(bit) | Data Type | Communication Cycle (ms) | Unit | Signal/Bus Description | Input Signal Mapping Status | Comments | Convert | Signal name | Destination Component | Default Value | Min/Max Value | Data length(bit) | Data Type | Column1
HKMC_SOIR_LFA_95 | LFA_USM | LFA_USM | HS-CAN | CGW_USM3 | 0 | 0 to 15 | 4 | unsigned Int | 200 |  |  | 0x0: 0 0x1: LFA Deactive 0x2: LFA Active | Signal used for A transition of LFA activation state machine | - | LFA_USM | LFA Activation | 0 | 0 to 15 | 4 | unsigned Int
HKMC_SOIR_LFA_96 | TURNLAMP_STATUS | CF_Gway_TurnSigLh | HS-CAN | CGW1 | 0 | 0 to 3 | 2 | unsigned Int | 100 |  | indicator status - Left indicator status | 0x0: Off 0x1: On 0x3: B-CAN Time-out | Signal used for K&L transition of LFA activation state machine | - | CF_Gway_TurnSigLh | LFA Activation | 0 | 0 to 3 | 2 | unsigned Int
HKMC_SOIR_LFA_97 | TURNLAMP_STATUS | CF_Gway_TurnSignRh | HS-CAN | CGW1 | 0 | 0 to 3 | 2 | unsigned Int | 100 |  | indicator status - Right indicator status | 0x0: Off 0x1: On 0x3: B-CAN Time-out | Signal used for K&L transition of LFA activation state machine | - | CF_Gway_TurnSignRh | LFA Activation | 0 | 0 to 3 | 2 | unsigned Int
HKMC_SOIR_LFA_100 | CLUSTER_SPEED | CF_Clu_Vanz | HS-CAN | CLU11 | 0 | 0 to 255 | 9 | unsigned Int | 20 | kmph or mph | Cluster Vehicle Speed value(Factor: 0.5) |  | BK: "vehicle speed should be based on wheel speed calculation. STC does not need to consider vehicle speed on cluster" Signal used for H transition of LFA activation state machine | - | CF_Clu_Vanz | LFA Activation | 0 | 0 to 255 | 9 | unsigned Int
HKMC_SOIR_LFA_101 | CLUSTER_SPEED | CF_Clu_SPEED_UNIT | HS-CAN | CLU11 | 0 | 0 and 1 | 1 | unsigned Int | 20 |  | Cluster Vehicle Speed value | 0: KPH 1: MPH | BK: "basic unit is m/s so this signal is not necessary for STC" |  | CF_Clu_SPEED_UNIT | LFA Activation | 0 | 0 and 1 | 1 | unsigned Int
HKMC_SOIR_LFA_108 | VEHICLE_DYANMICS | LAT_ACCEL_STAT | HS-CAN | ESP12 | 0 | 0 to 1 | 1 | unsigned Int | 10 |  |  | 0x0: Signal Valid 0x1: Signal invalid |  |  | LAT_ACCEL_STAT | LFA Activation | 0 | 0 to 1 | 1 | unsigned Int
HKMC_SOIR_LFA_109 | VEHICLE_DYANMICS | LAT_ACCEL | HS-CAN | ESP12 | 0 | -10.23 to +10.24 | 11 | unsigned Int | 10 | g | (Factor: 0.01, Offset: -10.23) |  | Signal used for H transition of LFA activation state machine | - | LAT_ACCEL | LFA Activation | 0 | -10.23 to +10.24 | 11 | unsigned Int
HKMC_SOIR_LFA_110 | VEHICLE_DYANMICS | YAW_RATE_STAT | HS-CAN | ESP12 | 0 | 0 and 1 | 1 | unsigned Int | 10 |  | Yaw Rate signal validity status signal | 0x0: Yaw rate sensor signal is valid 0x1: Yaw rate sensor signal is invalid |  |  | YAW_RATE_STAT | LFA Activation | 0 | 0 and 1 | 1
HKMC_SOIR_LFA_111 | VEHICLE_DYANMICS | YAW_RATE | HS-CAN | ESP12 | 0 | -40.95 to 40.96 | 13 | unsigned Int | 10 | ˚/s | Yaw Rate raw signal value (Factor: 0.01, Offset: -40.95) |  |  |  | YAW_RATE | LFA Activation | 0 | -40.95 to 40.96 | 13
HKMC_SOIR_LFA_112 | STEERING_ANGLE | SAS_Angle | HS-CAN | SAS11 | 0 | -3276.8 to +3276.7 | 16 | signed Int | 10 | Deg | Steering Angle value in degree |  | Signal used for G transition of LFA activation state machine |  | SAS_Angle | LFA Activation | 0 | -3276.8 to +3276.7 | 16
HKMC_SOIR_LFA_113 | STEERING_ANGLE | SAS_Speed | HS-CAN | SAS11 | 0 | 0 to 1016 | 8 | unsigned Int | 10 | ˚/s | (Factor: 4) |  | Signal used for F transition of LFA activation state machine |  | SAS_Speed | LFA Activation | 0 | 0 to 1016 | 8
HKMC_SOIR_LFA_114 | STEERING_ANGLE | SAS_Stat | HS-CAN | SAS11 | 0 | 0 to 255 | 8 | unsigned Int | 10 |  | Steering Angle value status | 6th bit: SAS_OK 7th bit: SAS_CAL If SAS_OK and SAS_CAL==1, SAS_Angle and SAS_Speed are valid. |  |  | SAS_Stat | LFA Activation | 0 | 0 to 255 | 8 | unsigned Int
HKMC_SOIR_LFA_117 | STEERING_TORQUE1 | CR_Mdps_DrvTq | HS-CAN | MDPS11 | 0 | -20.48 to 20.46 | 12 | unsigned Int | 20 | Nm | Driving Torque value (Factor: 0.01, Offset: -20.48) |  |  |  | CR_Mdps_DrvTq | LFA Activation | 0 | -20.48 to 20.46 | 12
HKMC_SOIR_LFA_117 | STEERING_TORQUE2 | CR_Mdps_StrTq | HS-CAN | MDPS12 | 0 | -20.48 to 20.47 | 12 | unsigned Int | 10 | Nm | Driving Torque value (Factor: 0.01, Offset: -20.48) |  | Signal used for N transition of LFA activation state machine |  | CR_Mdps_StrTq | LFA Activation | 0 | -20.48 to 20.47 | 12
HKMC_SOIR_LFA_117 | STEERING_TORQUE2 | CR_Mdps_StrColTq | HS-CAN | MDPS12 | 0 | -8 to 7.9921875 | 11 |  | 10 | Nm | Column Torque value (Factor: 0.0078125, Offset: -8) |  |  |  | CR_Mdps_StrColTq | LFA Activation | 0 | -8 to 7.9921875 | 11
HKMC_SOIR_LFA_179 | STEERING_TORQUE2 | CF_Mdps_FailStat | HS-CAN | MDPS12 | 0 | 0 to 1 | 1 | unsigned Int | 10 |  | MDPS Failstat | 0x0 Nnot in failtate 0x1 In fail state | Signal used for I transition of LFA activation state machine | - | CF_Mdps_FailStat | LFA Activation | 0 | 0 to 1 | 1 | unsigned Int
| STEERING_TORQUE2 | CF_Mdps_ToiActive | HS-CAN | MDPS12 | 1 | 0 to 3 | 2 | unsigned Int | 10 |  | Lateral request activation status | 0x0:Deactivated 0x1:Activated 0x2:Not Used 0x3:Error Indicator | Signal used for lateral control activation status. Since no other function(CMS,LKA,EMA,DSR) are available, TJA wins the arbitration by default. (AsyLatCtrlModReqGroupUnprotected_AsyLatCtrlModReqGroup) | 2-to-8 bit conversion | LateralControlMode Request | Lateral Controller | 0 | 0 to 255 | 8 | unsigned Int
| FD_Lane_Output | sideSuggestion | SPI | GVP | 0 | 0 to 5 | 3 | unsigned Int |  |  | Recommendation of output data to be used by steering assist and similar functions. The decision shall be based on the lane(s) that best describe the road course. | 0: None (default) 1: Left side (uncoupled) 2: Right side (uncoupled) 3: Both non-parallel (uncoupled) 4: Both parallel (uncoupled) 5: Both coupled
| FD_Lane_Output | laneChange | SPI | GVP | 0 | 0 to 3 | 2 | unsigned Int |  |  | Describes the direction of the lane change | 0: No lane change (default) 1: Lane change left 2: Lane change right
| FD_Lane_EgoLane | parallelDistance | SPI | GVP |  |  |  | float |  | m | Longitudinal distance in which the left and right tracks are parallel |  | Signal used for C transition of LFA activation state machine
| FD_Lane_Track | measurementQuality | SPI | GVP | 0 | 0 to 1.0 |  | float |  |  | Measure of lane detection quality. High quality means that the detected lane marking is likely to exist |  | Signal used for B transition of LFA activation state machine | - | measurementQuality | LFA Activation | 0 | 0 to 1.0 |  | float
| FD_Lane_Track | selectionConfidence | SPI | GVP | 0 | 0 to 1.0 |  | float |  |  | Measure of lane selection confidence. High confidence means that the detected lane marking is likely to belong to the corresponding lane. |  | Signal used for B transition of LFA activation state machine
| FD_Lane_Clothoid | lateralDistance | SPI | GVP | 0 | -30 to 30 |  | float |  | m | Lateral distance to the inside of the lane marking |  | Signal used for E transition of LFA activation state machine Signal used for DefaultPathMetrics calculation | - | lateralDistance rp_SitRoadInfo | LFA Activation ClothoidParameter | 0 | -30 to 30 |  | float
| FD_Lane_Clothoid | curvature | SPI | GVP | 0 | -0.1 to 0.1 |  | float |  | 1/m | Horizontal curvature for the start of the first clothoid |  | Signal used for D transition of LFA activation state machine Signal used for DefaultPathMetrics calculation | - | curvature rp_SitRoadInfo | LFA Activation ClothoidParameter | 0 | -0.1 to 0.1 |  | float
| FD_Lane_Track | detectionDistance | SPI | GVP | 0 | 0~150 |  | float |  | m | Longitudinal distance for which the lane is detected |  | Signal used for DefaultPathMetrics calculation |  | rp_SitRoadInfo | ClothoidParameter
| FD_Lane_Clothoid | heading | SPI | GVP | 0 | -1.6~1.6 |  | float |  |  | The heading coefficient (def_LD_clothoid_heading_coefficient) of the clothoid model. Heading = tan(angle), this describes the heading angle between the lane marking and the X-axis of the coordinate system. |  | Signal used for DefaultPathMetrics calculation |  | rp_SitRoadInfo | ClothoidParameter
| FD_Lane_Clothoid | transitionDistance | SPI | GVP | 0 | 0~150 |  | float |  | m | Longitudinal distance for which second clothoid starts |  | Signal used for DefaultPathMetrics calculation |  | rp_SitRoadInfo | ClothoidParameter
| FD_Lane_Clothoid | curvatureRate | SPI | GVP | 0 | -0.001 to 0.001 |  | float |  | 1/m2 | Horizontal curvature rate for the first clothoid |  | Signal used for DefaultPathMetrics calculation |  | rp_SitRoadInfo | ClothoidParameter
| FD_Lane_Clothoid | curvatureRateSecondClothoid | SPI | GVP | 0 | -0.001 to 0.001 |  | float |  | 1/m2 | Horizontal curvature rate for the first clothoid |  | Signal used for DefaultPathMetrics calculation |  | rp_SitRoadInfo | ClothoidParameter
| STEERING_ANGLE | SAS_Speed | HS-CAN | SAS11 | 0 | 0 to 1016 | 8 | unsigned Int | 10 | ˚/s | (Factor: 4) |  |  |  | PinionSteerAgSpd | Hands-off Manager |  | -50 to 50 |  | float | Change rate of the pinion angle. [rad/s]
| STEERING_ANGLE | SAS_Stat | HS-CAN | SAS11 | 0 | 0 to 255 | 8 | unsigned Int | 10 |  | Steering Angle value status | 6th bit: SAS_OK 7th bit: SAS_CAL If SAS_OK and SAS_CAL==1, SAS_Angle and SAS_Speed are valid. |  |  | PinionSteerAgSpd1Qf | Hands-off Manager |  | 0 to 1 |  | signed | Quality factor for the above signal. Indicates if the quality are within specification or not, if it’s undefinable or if it’s temporarily undefinable.
| STEERING_ANGLE | SAS_Angle | HS-CAN | SAS11 | 0 | -3276.8 to +3276.7 | 16 | signed Int | 10 | Deg | Steering Angle value in degree |  |  |  | PinionSteerAg | Hands-off Manager |  | -14.5 to 14.5 |  | float | The pinion angle measured by EPAS. This angle can be transformed to an approximate wheel angle. [rad]
| STEERING_TORQUE2 | CR_Mdps_StrTq | HS-CAN | MDPS12 | 0 | -20.48 to 20.47 | 12 | unsigned Int | 10 | Nm | Driving Torque value (Factor: 0.01, Offset: -20.48) |  |  |  | SteerWhlTq | Hands-off Manager |  | -30 to 30 | 1 | float | The torsion bar torque measured by EPAS. [Nm]
| VEHICLE_DYANMICS | LONG_ACCEL | HS-CAN | ESP12 | 0 | -10.23 to 10.24 | 11 | unsigned Int | 10 | m/s2 | This signal indicates information regarding longitudinal acceleration. |  |  |  | ALgt | Hands-off Manager |  | -139 to 139 |  | float | The longitudinal acceleration. [m/s^2]
| CLUSTER_SPEED | CF_Clu_Vanz | HS-CAN | CLU11 | 0 | 0 to 255 | 9 | unsigned Int | 20 | kmph or mph | Cluster Vehicle Speed value(Factor: 0.5) |  |  |  | VehSpdIndcdVal | Hands-off Manager |  | 0 to 511 |  | unsigned Int | Vehicle speed indicated to the driver.
| CLUSTER_SPEED | CF_Clu_SPEED_UNIT | HS-CAN | CLU11 | 0 | 0 and 1 | 1 | unsigned Int | 20 |  | Cluster Vehicle Speed value | 0: KPH 1: MPH |  |  | VehSpdIndcdUnit | Hands-off Manager |  |  |  | signed | Signal that indicates what unit that is shown in the speedometer scale.
| STC Model | SteerWhlTqAddl | [12 empty] | SteerWhlTqAddl | Hands-off Manager |  | -30 to 30 |  | single | This is the torque request from the external function, which is currently active in EPAS. If no external function is active in EPAS, this signal will be zero.
| Hands-off Manager | HandsOffMngr |  | Hands-off Manager | 0 | 0 and 1 | 1 | boolean |  |  | Output of Handsoff Manager | 0: Hands-on 1: Hands-off |  |  | LKA_SysWarning | LFA Activation |  |  |  | double
| Parameter | LatCtrlModCfmdSafe1 | [8 empty] | Internal variable |  |  |  | LatCtrlModCfmd_LatCtrlModCfmd | Hands-off Manager

## Feature Output->Output (hidden)
Req ID | Signal Group | Application Level Signal | Protocol | Source Component/ECU | Default Value | Min/Max Value | Data length(bit) | Data Type | Communication Cycle (ms) | Unit | Signal/Bus Description | Input Signal Mapping Status
HKMC_SOIR_LFA_125 | LKA11 | CF_LKA_Opt_USM | HS-CAN | LFA | 0 | 0 to 7 | 3 | unsigned Int | 10 |  | LFA activation status to system | 0x0: Invalid 0x1: LDW 0x2: Standard LKA 0x3: Active LKA 0x4: LDW Only (None LKA) 0x5: LFA 0x6: Reserved 0x7: Reserved
HKMC_SOIR_LFA_128 | LKA11 | LKA_SysWarning | HS-CAN | LFA | 0 | 0 to 15 | 4 | unsigned Int | 10 |  | System warning to HMI for Hands-on or Hands-off detection | 0x0: No Info 0x4: Hands-Off Warning 0x9: System Automatic off
Internal signal |  | AsyPinionAgReq | HS-CAN | LFA | 0 | -32768 to +32767 |  | signed Int | Calculated pinion angle request from LFA to STC to make vehicle lane centered

## Version History
Created/Modified by | Remarks | VERSION INFO | DATE
Hyun-Jin Choi | Creation of Integrated SDB format for next development in 2020. - 1st Review is done at 2020-01-08. | 000v1 | 2020-01-08
Hyun-Jin Choi | Updated CAN signals for FCA feature. | 000v2 | 2020-01-28
Soo-Jin Ahn | Updated Input SWC, AEB SWC and LKA SWC In/Out signals for the HKMC Adaptor mapping | 000v3 | 2020-02-20
Philippe Lavole Soo-Jin Ahn Philippe Lavole | Matched the ASP input signals with the HKMC SDB signals (cf. HKMC_INPUT_SDB tab) Updated Output SWC Updated HKMC vehicle inputs/outputs. Remark: for merged signals, just copy the signal group and signal name (do not merge cells due to error in filtering function) | 000v4 | 2020/2/24 2020/2/26 2020/2/28
Philippe Lavole Soo-Jin Ahn Hoon Bae Hyun Jin Byung-Koo | Review FCA mapping signals. Fix signal group names - Vehicle_Output : To use CAN Message names for the group - Vehicle_Input : To use Functional names for the group - Feature_Adaptors : To use Functional names for the group. Will be merged on the Vehicle_Output SWC as one group | 000v5 | 2020-03-04
KHT Vision Team (All) | the meeting minutes of review - discussion regarding SDB release for R0: - For R0, ASP quality signal are mapped only with HKMC signal error value. Signal timeout, CRC, Alive counter, DTC etc. related quality signals must be included for R1 and must be described in SW requirements - When signal range is different between HKMC signals and ASP signals, FO must define a strategy for the correct mapping (value saturation, just ignore value,…) - Need to add column in SDB to describe the current revision status (maturity) - Value, length, data type must be considered in SWC comment - Egomotion signals(Yaw/long/lat) shall be comming from ESC. not ACU → Updated. | 000v6 | 2020-03-09
Hyun-Jin Choi | HKMC_Radar_Output_SDB sheet is added for Radar TX message. | 000v7 | 2020-03-27
Philippe Lavole | Mapped Radar TX signal with Vehicle Input adapter signals Added Radar TX signals in Vehicle Input adapter Changed signal attribute format to match with HKMC CAN signal attribue Changed SWC names according to 'SWArchitectureForR0_withRadar.pdf' | rev2 | 2020-04-08

## HKMC_SDB
*Spread level 2 to see the detail signal information
SYSTEM | [20 empty] | Feature Adaptor |  |  |  |  | ASP
Signal Type | Source Component/ECU | Protocol | Message | Message ID | UsrMsgPurpose | Cycle Time (ms) | Signal Group | Signal Name | Default Value | Min Value | Max Value | Signal Data length(bit) | Startbit | Data Type | Unit | Factor | Offset | Signal/Bus Description | Value Table | Comments | Input Signal Group | Input Signal Name | SWC | Output Signal Group | Output Signal Name | Input Signals Group (Port Interface) | Input Signal Name | Output Signals Group | Output Signal Name | Signal/Bus Description | Value Table | SWC | Timeout/Frequency | Default Value | Min/Max (Range) | Data length(bit) | Factor | Offset | Data Type
Input | EMS | CANFD | EMS_03_10ms | 0x030 | FN | 10 | FCA_INPUTS DAW_INPUTS SCC_INPUTS | DCT_AccelPdlVal | 0x0 | 0 | 0 | 10 | 64 | Unsigned | % | 0.09784 | 1 | The signal PV_AV_CAN is a measure of the Accelerator Pedal value. The accelerator pedal value is determined via 2 pedal sensors, which are connected mechanically to the accelerator pedal. If the EMS-ECU recognizes that the accelerator pedal is not activated, then the value 00 H is carried over on the CAN. If the EMS-ECU detects that the accelerator pedal is fully activated, then 3FEH is carried over on the CAN bus. If an error is detected on both pedal sensor channels, this is identified by the value 3FFH. Signal relationship between ACC_ACT and PV_AV_CAN : The phase relationship between auto cruise control and PV_AV_CAN is as following figure. If an auto cruise control system is not installed or if cruise control is not activated in auto cruise control system installed vehicle then PV_AV_CAN has actual pedal position value. But if the auto cruise control is activated (actually speed control is performed by EMS), PV_AV_CAN should have modeling value even if a driver does not press the acceleration pedal. If ACC_ACT is value(0), then PV_AV_CAN is APS Value. If ACC_ACT is value(1), then PV_AV_CAN is Modeling Value. * APS Value : Acceleration Pedal Sensor value. * Modeling Value : Estimated APS value which is calculated by ECU logic considering engine control during the auto-cruise control is activated period. (e.g. estimated throttle value of gasoline engine system or TPS model value of diesel engine system) And also this value can be used as a driver intension for the shift control of an A/T during auto-cruise control. Signal relationship between PV_AV_CAN and TPS in DIESEL system : In a diesel engine vehicle which has an ETC system, basically TPS has APS value. And if auto cruise control is activated then both TPS and PV_AV_CAN should have modeling value which is estimated according to the actual fuel injection and other factors that affect engine torque. | 0x0:Accelerator Pedal not activated/0x3FE:Accelerator Pedal fully activated/0x3FF:Accelerator Pedal is defective (fail state) or Non-ETC system (APS is not installed), Error indicator
Input | EMS | CANFD | EMS_03_10ms | 0x030 | FN | 10 | FCA_INPUTS SCC_INPUTS | DCT_EngSpdVal | 0x0 | 0 | 0 | 16 | 80 | Unsigned | rpm | 0.25 | 0 | The signal N is generated by crankshaft segment period measurement (in case of an six-cylinder engine, this corresponds to a crankshaft angle of 120°) and measured with a resolution of 4 us. The signal N is represented as a 16 bit value. The signal is not filtered; however, the maximum filter time must not exceed the limits of the output period. Representation of the numerical value: 16 bit engine speed information; low-order number on low-order address (L/H). There is a specific phase relationship between the signals N and F_N_ENG.
Input | EMS | CANFD | EMS_03_10ms | 0x030 | FN | 10 | FCA_INPUTS SCC_INPUTS | DCT_EngSpdErrSta | 0x0 | 0 | 0 | 2 | 120 | Unsigned |  | 1 | 0 | The signal F_N_ENG identifies an error on searching for a long tooth or on engine speed sensing. Note : in some cases a limp-home function can be activated in the ECU (the engine speed signal is then based on the camshaft signal), and the engine may run even if an error is present on the crankshaft signal. There is a specific phase relationship between the signals N and F_N_ENG. | 0x0:No error/0x1:Engine speed sensor defective/0x2:Not used/0x3:Error indicator
Input | EMS | CANFD | EMS_03_10ms | 0x030 | FN | 10 |  | DCT_CrctEngTqVal | 0x0 | 0 | 0 | 12 | 128 | Signed | Nm | 1 | 0 | The signal TQI_ACOR comprises the actual indicated engine torque (determined by calculation within the engine management system) (lambda control, knock control, catalyst overheating prevention function, temperature influences, TCS, TCU torque intervention etc. being taken into account). If MSB is 1, this signal is - value. else, this signal is +value. 0~10bit is used for absolute valu
Input | VCU | CANFD | VCU_01_10ms | 0x035 | FN | 10 | FCA_INPUTS SCC_INPUTS | VCU_GearSelDis | 0x9 | 0 | 0 | 4 | 35 | Unsigned |  | 1 | 0 | gear selector display | 0x0:P/0x1:B/0x2:Not used/0x3:Not used/0x4:Not used/0x5:D/0x6:N/0x7:R/0x8:Not used/0x9:Not Display at Cluster/0xA:reserved/0xB:reserved/0xC:reserved/0xD:reserved/0xE:Intermediate Position/0xF:Fault
Input | VCU | CANFD | VCU_01_10ms | 0x035 | FN | 10 | FCA_INPUTS DAW_INPUTS SCC_INPUTS | VCU_AccelPdlDpthPcVal | 0x0 | 0 | 0 | 8 | 56 | Unsigned | % | 0.39216 | 0 | Accelerator Pedal value | 0xFF:Error
Input | VCU | CANFD | VCU_01_10ms | 0x035 | FN | 10 | FCA_INPUTS | VCU_EVRdySta | 0x0 | 0 | 0 | 2 | 74 | Unsigned |  | 1 | 0 | EV Ready | 0x0:None/0x1:EV Drivable/0x2:Not used/0x3:Error Indicator
Input | TCU | CANFD | TCU_01_10ms | 0x040 | FN | 10 | FCA_INPUTS | TCU_Crc1Val | 0xFFFF | 0 | 0 | 16 | 0 | Unsigned |  | 1 | 0 | The CRC checking process calculates the CRC over the entire data block, including the CRC result. - CRC Polynomial (0x1021) , Initial Value : 0xFFFF, XOR value : 0x0000 - The mathematical expression to 16 bit CRC polynomial is given here. G(x) = x16 + x12 + x5 + 1
Input | TCU | CANFD | TCU_01_10ms | 0x040 | FN | 10 | FCA_INPUTS | TCU_AlvCnt1Val | 0x0 | 0 | 0 | 8 | 16 | Unsigned |  | 1 | 0 | For the first transmission request for a data element the counter shall be initialized with 0 and shall be incremented by 1 for every subsequent send request. When the counter reaches the maximum value(0xFF), then it shall restart with – for the next send request
Input | TCU | CANFD | TCU_01_10ms | 0x040 | FN | 10 | FCA_INPUTS SCC_INPUTS | TCU_GearSlctDis | 0x9 | 0 | 0 | 4 | 32 | Unsigned |  | 1 | 0 | Position (P, R, N..), which was identified by the gear selector. In case the gear selector is in a intermediate position, the last clear recognized position is used. There is no specific phase relationship between the output and any other signal. | 0x0:P/0x1:L/0x2:2/0x3:3/0x4:DS Mode/0x5:D/0x6:N/0x7:R/0x8:sports mode / manual shift / paddle shift/0x9:Not Display at Cluster/0xA:Sub-Rom Communication/0xB:Sub-Rom Communication Error/0xC:Paddle shift (D-position)/0xD:Reserved/0xE:Intermediate Position/0xF:fault
Input | TCU | CANFD | TCU_01_10ms | 0x040 | FN | 10 |  | TCU_CurrGearSta | 0x0 | 0 | 0 | 4 | 64 | Unsigned |  | 1 | 0 | CUR_GR indicates the gear speed which is currently engaged in the gearbox. | 0x0:if N or P are detected (no frictional connection)/0x1:1st speed/0x2:2nd speed/0x3:3rd speed/0x4:4th speed/0x5:5th speed/0x6:6th speed/0x7:7th speed/0x8:8th speed/0xE:Reverse speed
Input | TCU | CANFD | TCU_01_10ms | 0x040 | FN | 10 |  | TCU_TrgtGearSta | 0x0 | 0 | 0 | 4 | 68 | Unsigned |  | 1 | 0 | CF_Tcu_TarGr informs about the speed, which is currently engaged in the gearbox, or, in case of a gear change (SWI_GS), which speed is reached. Note: Gear changes covering more than one speed are also possible. In the P and N positions, the frictional connection is interrupted hydraulically. Depending on the type of error, the 3rd or 4th (forward) speed, and the R (reverse) speed are engaged in the limp home program. | 0x0:if N or P are detected (no frictional connection)/0x1:1st speed/0x2:2nd speed/0x3:3rd speed/0x4:4th speed/0x5:5th speed/0x6:6th speed/0x7:7th speed/0x8:8th speed/0xE:Reverse speed
Input | TCU | CANFD | TCU_01_10ms | 0x040 | FN | 10 |  | TCH_EngTrgtGearSta | 0x0 | 0 | 0 | 4 | 76 | Unsigned |  | 1 | 0 | TCH_EngTrgtGearSta informs about target gear of SS timing (For indicating Paddle shift or Manual mode on cluster) | 0x0:if N or P are detected (no frictional connection)/0x1:1st speed/0x2:2nd speed/0x3:3rd speed/0x4:4th speed/0x5:5th speed/0x6:6th speed/0x7:7th speed/0x8:8th speed/0xE:Reverse speed
Input | TCU | CANFD | TCU_01_10ms | 0x040 | FN | 10 |  | TCU_GearLmpBlnkngReq | 0x0 | 0 | 0 | 2 | 122 | Unsigned |  | 1 | 0 | Cluster controls blinking of Gear lamp receiving the request signal from TCU. | 0x0:No blink/0x1:Request lamp blinking/0x2:Not used/0x3:Error Indicator
Input | TCU | CANFD | TCU_01_10ms | 0x040 | FN | 10 |  | TCU_SmrtShftSta | 0x0 | 0 | 0 | 2 | 166 | Unsigned |  | 1 | 0 | Information of SmartShift | 0x0:Smart Shift not Applied/0x1:Smart Shift Applied/0x2:Not used/0x3:Error Indicator
Input | TCU | CANFD | HTCU_04_10ms | 0x045 | FN | 10 | FCA_INPUTS SCC_INPUTS | HTCU_GearSlctrDis | 0x9 | 0 | 0 | 4 | 44 | Unsigned |  | 1 | 0 | Position (P, R, N..), which was identified by the gear selector. In case the gear selector is in a intermediate position, the last clear recognized position is used. There is no specific phase relationship between the output and any other signal. | 0x5:5th speed
Input | ACU | CANFD | YRS_01_10ms | 0x04A | FN | 10 | FCA_INPUTS SCC_INPUTS | YRS_Crc1Val | 0xFFFF | 0 | 0 | 16 | 0 | Unsigned |  | 1 | 0 | The CRC checking process calculates the CRC over the entire data block, including the CRC result. - CRC Polynomial (0x1021) , Initial Value : 0xFFFF, XOR value : 0x0000 - The mathematical expression to 16 bit CRC polynomial is given here. G(x) = x16 + x12 + x5 + 1
Input | ACU | CANFD | YRS_01_10ms | 0x04A | FN | 10 | FCA_INPUTS SCC_INPUTS | YRS_AlvCnt1Val | 0x0 | 0 | 0 | 8 | 16 | Unsigned |  | 1 | 0 | For the first transmission request for a data element the counter shall be initialized with 0 and shall be incremented by 1 for every subsequent send request. When the counter reaches the maximum value(0xFF), then it shall restart with – for the next send request
Input | ACU | CANFD | YRS_01_10ms | 0x04A | FN | 10 | FCA_INPUTS SCC_INPUTS | YRS_YawSigSta | 0x2 | 0 | 0 | 4 | 24 | Unsigned |  | 1 | 0 | This signal indicates failure status of yaw rate signal and yaw rate sensing element. 0000B : No failure xxx1B : Yrs_Yr failure xx1xB : Initialization is running x1xxB : Reserved 1xxxB : Reserved This signal represents the physical error in MEMs sensor or microprocessor error in air bag control unit, but it does not contain the signal plausibility error check result. Signal plausibility error check has to be accomplished to each control unit using the own plausibility error check criterion. The initialization time is the time that takes for the sensor to operate normally after power on. The maximum initialization time does not exceed the ACU CAN valid message transmission time. In the initial startup condition, the time does not exceed 1500ms and In case of ACU Only Reset, it does not 600ms. The sensor status information is selected from one among 0000B, xxx1B, and xx1xB.
Input | ACU | CANFD | YRS_01_10ms | 0x04A | FN | 10 | FCA_INPUTS SCC_INPUTS | YRS_LatAccelSigSta | 0x2 | 0 | 0 | 4 | 28 | Unsigned |  | 1 | 0 | This signal indicates failure status of lateral acceleration signal and sensing element. 0000B : No failure xxx1B : Yrs_LatAc failure xx1xB : Initialization is running x1xxB : Reserved 1xxxB : Reserved This signal represents the physical error in MEMs sensor or microprocessor error in air bag control unit, but it does not contain the signal plausibility error check result. Signal plausibility error check has to be accomplished to each control unit using the own plausibility error check criterion. The initialization time is the time that takes for the sensor to operate normally after power on. The maximum initialization time does not exceed the ACU CAN valid message transmission time. In the initial startup condition, the time does not exceed 1500ms and In case of ACU Only Reset, it does not 600ms. The sensor status information is selected from one among 0000B, xxx1B, and xx1xB.
Input | ACU | CANFD | YRS_01_10ms | 0x04A | FN | 10 | FCA_INPUTS SCC_INPUTS | YRS_LongAccelSigSta | 0x2 | 0 | 0 | 4 | 32 | Unsigned |  | 1 | 0 | This signal indicates failure status of longitudinal acceleration signal and sensing element. 0000B : No failure xxx1B : Yrs_LongAc failure xx1xB : Initialization is running x1xxB : Reserved 1xxxB : Reserved This signal represents the physical error in MEMs sensor or microprocessor error in air bag control unit, but it does not contain the signal plausibility error check result. Signal plausibility error check has to be accomplished to each control unit using the own plausibility error check criterion. The initialization time is the time that takes for the sensor to operate normally after power on. The maximum initialization time does not exceed the ACU CAN valid message transmission time. In the initial startup condition, the time does not exceed 1500ms and In case of ACU Only Reset, it does not 600ms. The sensor status information is selected from one among 0000B, xxx1B, and xx1xB.
Input | ACU | CANFD | YRS_01_10ms | 0x04A | FN | 10 | FCA_INPUTS SCC_INPUTS | YRS_YawRtVal | 0x8000 | 0 | 0 | 16 | 64 | Unsigned | ˚/s | 0.005 | -163.84 | This signal indicates Information regarding yaw rate. physical range : -163.84..163.83 ˚/s = 0000H..FFFEh Conversion : (PH) = ((HEX)-8000H)*0.005[˚/s/digit] = (HEX)*0.005[˚/s/digit] - 163.84[˚/s] FFFFh = Error Physical range and the resolution applied to the conversion rules may differ from the actual sensor specifications specified in the ES95920-75. If the digital output range of the actual sensor is over -163.84°/s ~ +163.83°/s, CAN message will show minimum and the maximum values. However, if the digital output range of the actual sensor is smaller than physical range of CAN, CAN message will only output to the maximum and minimum values of the digital output.
Input | ACU | CANFD | YRS_01_10ms | 0x04A | FN | 10 | FCA_INPUTS SCC_INPUTS | YRS_LatAccelVal | 0x8000 | 0 | 0 | 16 | 80 | Unsigned | g | 0.00012747 | -4.1768 | This signal indicates Information regarding lateral acceleration. physical range : -4.1768g..4.1765g = 0000H..FFFEh Conversion : (PH) = ((HEX)-8000H)*0.000127465[g/digit] = (HEX)*0.000127465[g/digit] - 4.17677312[g] FFFFh = Error Physical range and the resolution applied to the conversion rules may differ from the actual sensor specifications specified in the ES95920-75. If the digital output range of the actual sensor is over -4.1768g..4.1765g, CAN message will show minimum and the maximum values. However, if the digital output range of the actual sensor is smaller than physical range of CAN, CAN message will only output to the maximum and minimum values of the digital output.
Input | ACU | CANFD | YRS_01_10ms | 0x04A | FN | 10 | FCA_INPUTS SCC_INPUTS | YRS_LongAccelVal | 0x8000 | 0 | 0 | 16 | 96 | Unsigned | g | 0.00012747 | -4.1768 | This signal indicates information regarding longitudinal acceleration. physical range : -4.1768g..4.1765g = 0000H..FFFEh Conversion : (PH) = ((HEX)-8000H)*0.000127465[g/digit] = (HEX)*0.000127465[g/digit] - 4.17677312[g] FFFFh = Error Physical range and the resolution applied to the conversion rules may differ from the actual sensor specifications specified in the ES95920-75. If the digital output range of the actual sensor is over -4.1768g..4.1765g, CAN message will show minimum and the maximum values. However, if the digital output range of the actual sensor is smaller than physical range of CAN, CAN message will only output to the maximum and minimum values of the digital output.
Input | ESC | CANFD | ESC_01_10ms | 0x060 | FN | 10 |  | ABS_DfctvSta | 0x0 | 0 | 0 | 2 | 26 | Unsigned |  | 1 | 0 | Information regarding the ABS 'defective' indication. | 0x0:ABS is not defective/0x1:ABS is defective/0x2:Not used/0x3:Error Indicator
Input | ESC | CANFD | ESC_01_10ms | 0x060 | FN | 10 | FCA_INPUTS SCC_INPUTS | ABS_ActvSta | 0x0 | 0 | 0 | 2 | 28 | Unsigned |  | 1 | 0 | ABS controller provides an information on ABS Active signal. ABS_ACT signal is 1 during the ABS control and if it is not ABS control phase this value is 0. | 0x0:ABS control inactive/0x1:ABS control active/0x2:Not used/0x3:Error Indicator
Input | ESC | CANFD | ESC_01_10ms | 0x060 | FN | 10 | FCA_INPUTS SCC_INPUTS | ABS_DiagSta | 0x0 | 0 | 0 | 2 | 30 | Unsigned |  | 1 | 0 | Information regarding the ABS/TCS/ESC “diagnostic mode” indication. | 0x0:ABS/TCS/ESC is not diagnostic mode/0x1:ABS/TCS/ESC is diagnostic mode/0x2:Not used/0x3:Error Indicator
Input | ESC | CANFD | ESC_01_10ms | 0x060 | FN | 10 |  | EBD_DfctvSta | 0x0 | 0 | 0 | 2 | 34 | Unsigned |  | 1 | 0 | Information regarding the EBD 'defective' indication. | 0x0:EBD is not defective/0x1:EBD is defective/0x2:Not used/0x3:Error Indicator
Input | ESC | CANFD | ESC_01_10ms | 0x060 | FN | 10 |  | TCS_LmpSta | 0x0 | 0 | 0 | 2 | 40 | Unsigned |  | 1 | 0 | The signal indicates the status of the “TCS/ESC Function/Warning Lamp” | 0x0:TCS/ESC Function/Warning Lamp OFF/0x1:TCS/ESC Function/Warning Lamp ON/0x2:TCS/ESC Function/Warning Lamp BLINKING(2Hz)/0x3:Error Indicator
Input | ESC | CANFD | ESC_01_10ms | 0x060 | FN | 10 | FCA_INPUTS | TCS_DisableSta | 0x0 | 0 | 0 | 2 | 64 | Unsigned |  | 1 | 0 | Information regarding the TCS 'enable/disable' indication. Conversion : 1. TCS_DEF(0)/TCS_PAS(0)/TCS_CTL(0) -> TCS lamp OFF 2. TCS_DEF(0)/TCS_PAS(0)/TCS_CTL(1) -> TCS Active 3. TCS_DEF(0)/TCS_PAS(1)/TCS_CTL(x) -> TCS is disabled by user 4. TCS_DEF(1)/TCS_PAS(x)/TCS_CTL(x) -> TCS is defective (failed) | 0x0:TCS is enabled by user/0x1:TCS is disabled by user/0x2:Not used/0x3:Error Indicator
Input | ESC | CANFD | ESC_01_10ms | 0x060 | FN | 10 |  | TCS_DfctvSta | 0x0 | 0 | 0 | 2 | 66 | Unsigned |  | 1 | 0 | Information regarding the TCS 'defective' indication. Conversion : 1. TCS_DEF(0)/TCS_PAS(0)/TCS_CTL(0) -> TCS lamp OFF 2. TCS_DEF(0)/TCS_PAS(0)/TCS_CTL(1) -> TCS Active 3. TCS_DEF(0)/TCS_PAS(1)/TCS_CTL(x) -> TCS is disabled by user 4. TCS_DEF(1)/TCS_PAS(x)/TCS_CTL(x) -> TCS is defective (failed) | 0x0:TCS is not defective/0x1:TCS is defective (failed)/0x2:Not used/0x3:Error Indicator
Input | ESC | CANFD | ESC_01_10ms | 0x060 | FN | 10 | FCA_INPUTS | TCS_CtrlSta | 0x0 | 0 | 0 | 2 | 68 | Unsigned |  | 1 | 0 | Information regarding the TCS 'control' indication. Conversion : 1. TCS_DEF(0)/TCS_PAS(0)/TCS_CTL(0) -> TCS lamp OFF 2. TCS_DEF(0)/TCS_PAS(0)/TCS_CTL(1) -> TCS Active 3. TCS_DEF(0)/TCS_PAS(1)/TCS_CTL(x) -> TCS is disabled by user 4. TCS_DEF(1)/TCS_PAS(x)/TCS_CTL(x) -> TCS is defective (failed) | 0x0:TCS Inactive/0x1:TCS Active/0x2:Not used/0x3:Error Indicator
Input | ESC | CANFD | ESC_01_10ms | 0x060 | FN | 10 | FCA_INPUTS SCC_INPUTS | ESC_DisableSta | 0x0 | 0 | 0 | 2 | 72 | Unsigned |  | 1 | 0 | Information regarding the ESC 'enable/disable' indication. Conversion: 1. ESP_DEF(0)/ESP_PAS(0)/ESP_CTL(0) -> ESC lamp OFF 2. ESP_DEF(0)/ESP_PAS(0)/ESP_CTL(1) -> ESC active 3. ESP_DEF(0)/ESP_PAS(1)/ESP_CTL(x) -> ESC disabled by user (SW off) 4. ESP_DEF(1)/ESP_PAS(x)/ESP_CTL(x) -> ESC is defective (failed) If the vehicle has been applied ABS, this signal will be fixed as 0x2(ABS only). The ESC must not transmit this signal as 0x2. | 0x0:ESC enabled by user (SW On)/0x1:ESC disabled by user(SW Off)/0x2:ESC disabled (ABS only applied)/0x3:Error Indicator
Input | ESC | CANFD | ESC_01_10ms | 0x060 | FN | 10 | FCA_INPUTS | ESC_DfctvSta | 0x0 | 0 | 0 | 2 | 74 | Unsigned |  | 1 | 0 | Information regarding the ESC 'defective' indication. Conversion: 1. ESP_DEF(0)/ESP_PAS(0)/ESP_CTL(0) -> ESC lamp OFF 2. ESP_DEF(0)/ESP_PAS(0)/ESP_CTL(1) -> ESC active 3. ESP_DEF(0)/ESP_PAS(1)/ESP_CTL(x) -> ESC disabled by user (SW off) 4. ESP_DEF(1)/ESP_PAS(x)/ESP_CTL(x) -> ESC is defective (failed) | 0x0:ESC is not defective/0x1:ESC is defective (failed)/0x2:Not used/0x3:Error Indicator
Input | ESC | CANFD | ESC_01_10ms | 0x060 | FN | 10 | FCA_INPUTS SCC_INPUTS | ESC_CtrlSta | 0x0 | 0 | 0 | 2 | 76 | Unsigned |  | 1 | 0 | Information regarding the ESC 'control' indication. Conversion: 1. ESP_DEF(0)/ESP_PAS(0)/ESP_CTL(0) -> ESC lamp OFF 2. ESP_DEF(0)/ESP_PAS(0)/ESP_CTL(1) -> ESC active 3. ESP_DEF(0)/ESP_PAS(1)/ESP_CTL(x) -> ESC disabled by user (SW off) 4. ESP_DEF(1)/ESP_PAS(x)/ESP_CTL(x) -> ESC is defective (failed) | 0x0:ESC inactive/0x1:ESC active/0x2:Not used/0x3:Error Indicator
Input | ESC | CANFD | ESC_01_10ms | 0x060 | FN | 10 |  | TCS_Req | 0x0 | 0 | 0 | 2 | 96 | Unsigned |  | 1 | 0 | Request for an indicated desired engine torque, the combination of signals calls, on the one hand, for a desire for charge reduction (TCS or ESC function), and, on the other hand, for a desire for charge increase (MSR function). TCS_REQ : Identifies a TCS control or ESC control intervention. This bit is to prevent the triggering of unintended TCS/ESC interventions. TCS function: In the case of a torque reduction, following conditions must be fulfilled. : TCS_REQ=1, MSR_C_REQ=0, TQI_TCS < 0FFH and TQI_MSR = 00H MSR function : In the case of a torque increase, following conditions must be fulfilled. : MSR_C_REQ = 1, TCS_REQ = 0, TQI_MSR > 00H and TQI_TCS = 1’s complement of TQI_MSR | 0x0:Passive/0x1:TCS/ESC control active/0x2:Not used/0x3:Error Indicator
Input | ESC | CANFD | ESC_01_10ms | 0x060 | FN | 10 |  | MSR_FuncReq | 0x0 | 0 | 0 | 2 | 98 | Unsigned |  | 1 | 0 | Request for an indicated desired engine torque, the combination of signals calls, on the one hand, for a desire for charge reduction (TCS or ESC function), and, on the other hand, for a desire for charge increase (MSR function). MSR_C_REQ : Identifies an engine drag torque control for which fuel cut off prohibition is specified. TCS function: In the case of a torque reduction, following conditions must be fulfilled. : TCS_REQ=1, MSR_C_REQ=0, TQI_TCS < 0FFH and TQI_MSR = 00H MSR function : In the case of a torque increase, following conditions must be fulfilled. : MSR_C_REQ = 1, TCS_REQ = 0, TQI_MSR > 00H and TQI_TCS = 1’s complement of TQI_MSR | 0x0:Passive or TCS function/0x1:MSR control active/0x2:Not used/0x3:Error Indicator
Input | ESC | CANFD | ESC_01_10ms | 0x060 | FN | 10 | FCA_INPUTS SCC_INPUTS | ESC_CylPrsrVal | 0x0 | 0 | 0 | 12 | 128 | Unsigned | Bar | 0.1 | 0 | This signal indicates pressure of brake master cylinder and provides information how deeply a driver is pressing brake pedal. | 0xFFF:Error
Input | ESC | CANFD | ESC_01_10ms | 0x060 | FN | 10 | FCA_INPUTS SCC_INPUTS | ESC_CylPrsrSta | 0x1 | 0 | 0 | 2 | 144 | Unsigned |  | 1 | 0 | This signal indicates validity of CYL_PRES signal. | 0x0:Master cylinder pressure signal is invalid/0x1:Master cylinder pressure signal is valid/0x2:Not used/0x3:Error Indicator
Input | ESC | CANFD | ESC_01_10ms | 0x060 | FN | 10 | FCA_INPUTS SCC_INPUTS | ESC_CylPrsrDiagSta | 0x1 | 0 | 0 | 2 | 146 | Unsigned |  | 1 | 0 | This signal indicates self-diagnosis mode of master cylinder pressure signal. During system check, master cylinder pressure information cannot be sent(not available) and this bit should be set to 1. | 0x0:Master cylinder pressure is not available temporarily/0x1:Master cylinder pressure signal is available/0x2:Not used/0x3:Error Indicator
Input | ESC | CANFD | ESC_01_10ms | 0x060 | FN | 10 |  | ESC_CylPrsrFlagSta | 0x0 | 0 | 0 | 2 | 148 | Unsigned |  | 1 | 0 | This signal means that the pressure of master cylinder is 15 bar or over. (0x0 : under 15 bar, 0x1 : 15 bar or over) This signal may be difference with actual BLS(Brake Lamp Switch) state. So the ESC does not guarantee using this signal as substituting the BLS. (If any problem is happened in other ECU, ESC does not cope with it) And the other ECUs receiving this signal have to check the value of CYL_PRES_STAT. If the CYL_PRES_STAT signal's value is invalid, other ECUs do not use this signal to control parameter.(This signal is invalid, too) | 0x0:Off/0x1:On/0x2:Not used/0x3:Error Indicator
Input | ESC | CANFD | ESC_01_10ms | 0x060 | FN | 10 | FCA_INPUTS LKA_INPUTS | ESC_VsmActvSta | 0x0 | 0 | 0 | 2 | 152 | Unsigned |  | 1 | 0 | ESC controller provides an information on VSM (ESC+MDPS) Active signal. It indicates VSM control is active or inactive. | 0x0:VSM control inactive/0x1:VSM control active/0x2:Not used/0x3:Error Indicator
Input | ESC | CANFD | ESC_01_10ms | 0x060 | FN | 10 | FCA_INPUTS SCC_INPUTS | ESC_LongAccelOffstCalibPrmtr | 0x0FF |  |  | 9 | 176 | Unsigned | g | 0.001 | -0.255 | This signal indicates information regarding the calibration parameter for longitudinal acceleration value. This signal doesn't guarantee the actual offset value. But this signal is the result of the offset measuring process. The allowed use of this signal is for harmonizing with ESC and the other ECU. So the other ECU must not diagnosis about this signal. physical range : -0.255g..0.255g = 000H..1FEh Conversion : (PH) = ((HEX)-0x0FFH)*0.001[g/digit] = (HEX)*0.001[g/digit] - 0.255[g] 1FFh = Offset Calibration has not completed yet.
Input | ESC | CANFD | ESC_01_10ms | 0x060 | FN | 10 |  | AVH_Sta | 0x0 | 0 | 0 | 2 | 192 | Unsigned |  | 1 | 0 | This signal indicates whether the vehicle is held with hydraulic brake (service brake). | 0x0:No apply/0x1:Vehicle is held by the service brake/0x2:Being released/0x3:Error Indicator
Input | TCU | CANFD | TCU_02_10ms | 0x06A | FN | 10 |  | TCU_Crc2Val | 0xFFFF | 0 | 0 | 16 | 0 | Unsigned |  | 1 | 0 | The CRC checking process calculates the CRC over the entire data block, including the CRC result. - CRC Polynomial (0x1021) , Initial Value : 0xFFFF, XOR value : 0x0000 - The mathematical expression to 16 bit CRC polynomial is given here. G(x) = x16 + x12 + x5 + 1
Input | TCU | CANFD | TCU_02_10ms | 0x06A | FN | 10 |  | TCU_AlvCnt2Val | 0x0 | 0 | 0 | 8 | 16 | Unsigned |  | 1 | 0 | For the first transmission request for a data element the counter shall be initialized with 0 and shall be incremented by 1 for every subsequent send request. When the counter reaches the maximum value(0xFF), then it shall restart with – for the next send request
Input | TCU | CANFD | TCU_02_10ms | 0x06A | FN | 10 |  | TCU_AtTempCVal | 0xFF | 0 | 0 | 8 | 40 | Unsigned | ℃ | 1 | -40 | Transmission fluid temperature in TCU sensed via an A/D converter; converted into degrees centigrade (°C). | 0xFF:Error Indicator
Input | TCU | CANFD | TCU_02_10ms | 0x06A | FN | 10 |  | TCU_TqCnvrtrSpdVal | 0x0 | 0 | 0 | 16 | 48 | Unsigned | rpm | 0.25 | 0 | N_TC represents the speed of the torque converter turbine of the gearbox at gearbox-side. | 0xFF:Error Indicator
Input | ESC | CANFD | WHL_01_10ms | 0x0A0 | FN | 10 | FCA_INPUTS SCC_INPUTS LKA_INPUTS | WHL_PlsFLVal | 0x0 | 0 | 0 | 8 | 24 | Unsigned | pulse count | 0.5 | 0 | This signal indicates accumulated pulse counter of ABS^ESC wheel speed sensor (FL^FR^RL^RR) Receiver unit uses this signal for calculation of vehicle movement distance. Requested resolution of this signal is 0.5 pulses and refer to below (wheel sensor signal). | 0xFF:Error |  | 1
Input | ESC | CANFD | WHL_01_10ms | 0x0A0 | FN | 10 | FCA_INPUTS SCC_INPUTS LKA_INPUTS | WHL_PlsFRVal | 0x0 | 0 | 0 | 8 | 32 | Unsigned | pulse count | 0.5 | 0 | This signal indicates accumulated pulse counter of ABS^ESC wheel speed sensor (FL^FR^RL^RR) Receiver unit uses this signal for calculation of vehicle movement distance. Requested resolution of this signal is 0.5 pulses and refer to below (wheel sensor signal). | 0xFF:Error
Input | ESC | CANFD | WHL_01_10ms | 0x0A0 | FN | 10 | FCA_INPUTS SCC_INPUTS LKA_INPUTS | WHL_PlsRLVal | 0x0 | 0 | 0 | 8 | 40 | Unsigned | pulse count | 0.5 | 0 | This signal indicates accumulated pulse counter of ABS^ESC wheel speed sensor (FL^FR^RL^RR) Receiver unit uses this signal for calculation of vehicle movement distance. Requested resolution of this signal is 0.5 pulses and refer to below (wheel sensor signal). | 0xFF:Error
Input | ESC | CANFD | WHL_01_10ms | 0x0A0 | FN | 10 | FCA_INPUTS SCC_INPUTS LKA_INPUTS | WHL_PlsRRVal | 0x0 | 0 | 0 | 8 | 48 | Unsigned | pulse count | 0.5 | 0 | This signal indicates accumulated pulse counter of ABS^ESC wheel speed sensor (FL^FR^RL^RR) Receiver unit uses this signal for calculation of vehicle movement distance. Requested resolution of this signal is 0.5 pulses and refer to below (wheel sensor signal). | 0xFF:Error
Input | ESC | CANFD | WHL_01_10ms | 0x0A0 | FN | 10 | FCA_INPUTS SCC_INPUTS LKA_INPUTS | WHL_DirFLVal | 0x0 | 0 | 0 | 2 | 56 | Unsigned |  | 1 | 0 | This signal is used to check the moving direction of WHL_PUL_FL signal. | 0x0:Unknown (Wheel moving stop state or Not applied wheel sensor for direction)/0x1:Forward direction/0x2:Backward direction/0x3:Error identifier
Input | ESC | CANFD | WHL_01_10ms | 0x0A0 | FN | 10 | FCA_INPUTS SCC_INPUTS LKA_INPUTS | WHL_DirFRVal | 0x0 | 0 | 0 | 2 | 58 | Unsigned |  | 1 | 0 | This signal is used to check the moving direction of WHL_PUL_FR signal. | 0x0:Unknown (Wheel moving stop state or Not applied wheel sensor for direction)/0x1:Forward direction/0x2:Backward direction/0x3:Error identifier
Input | ESC | CANFD | WHL_01_10ms | 0x0A0 | FN | 10 | FCA_INPUTS SCC_INPUTS LKA_INPUTS | WHL_DirRLVal | 0x0 | 0 | 0 | 2 | 60 | Unsigned |  | 1 | 0 | This signal is used to check the moving direction of WHL_PUL_RL signal. | 0x0:Unknown (Wheel moving stop state or Not applied wheel sensor for direction)/0x1:Forward direction/0x2:Backward direction/0x3:Error identifier
Input | ESC | CANFD | WHL_01_10ms | 0x0A0 | FN | 10 | FCA_INPUTS SCC_INPUTS LKA_INPUTS | WHL_DirRRVal | 0x0 | 0 | 0 | 2 | 62 | Unsigned |  | 1 | 0 | This signal is used to check the moving direction of WHL_PUL_RR signal. | 0x0:Unknown (Wheel moving stop state or Not applied wheel sensor for direction)/0x1:Forward direction/0x2:Backward direction/0x3:Error identifier
Input | ESC | CANFD | WHL_01_10ms | 0x0A0 | FN | 10 | FCA_INPUTS SCC_INPUTS LKA_INPUTS | WHL_SpdFLVal | 0x0 | 0 | 0 | 14 | 64 | Unsigned | km^h | 0.03125 | 0 | This signal provides the wheel velocity of each wheel and have 14 bits length and a resolution of 0.03125 km^h.(This resolution is higher than that of signal in TCS5). In case of failure of one wheel speed sensor, the value 3FFFH is used as error identifier. | 0x3FFF:Error
Input | ESC | CANFD | WHL_01_10ms | 0x0A0 | FN | 10 | FCA_INPUTS SCC_INPUTS LKA_INPUTS | WHL_SpdFRVal | 0x0 | 0 | 0 | 14 | 80 | Unsigned | km^h | 0.03125 | 0 | This signal provides the wheel velocity of each wheel and have 14 bits length and a resolution of 0.03125 km^h.(This resolution is higher than that of signal in TCS5). In case of failure of one wheel speed sensor, the value 3FFFH is used as error identifier. | 0x3FFF:Error
Input | ESC | CANFD | WHL_01_10ms | 0x0A0 | FN | 10 | FCA_INPUTS SCC_INPUTS LKA_INPUTS | WHL_SpdRLVal | 0x0 | 0 | 0 | 14 | 96 | Unsigned | km^h | 0.03125 | 0 | This signal provides the wheel velocity of each wheel and have 14 bits length and a resolution of 0.03125 km^h.(This resolution is higher than that of signal in TCS5). In case of failure of one wheel speed sensor, the value 3FFFH is used as error identifier. | 0x3FFF:Error
Input | ESC | CANFD | WHL_01_10ms | 0x0A0 | FN | 10 | FCA_INPUTS SCC_INPUTS LKA_INPUTS | WHL_SpdRRVal | 0x0 | 0 | 0 | 14 | 112 | Unsigned | km^h | 0.03125 | 0 | This signal provides the wheel velocity of each wheel and have 14 bits length and a resolution of 0.03125 km^h.(This resolution is higher than that of signal in TCS5). In case of failure of one wheel speed sensor, the value 3FFFH is used as error identifier. | 0x3FFF:Error
Input | EMS | CANFD | EMS_01_10ms | 0x0B5 | FN | 10 | FCA_INPUTS SCC_INPUTS | ENG_EngSpdErrSta | 0x0 | 0 | 0 | 2 | 96 | Unsigned |  | 1 | 0 | This signal identifies an error on searching for a long tooth or on engine speed sensing. Note : in some cases a limp-home function can be activated in the ECU (the engine speed signal is then based on the camshaft signal), and the engine may run even if an error is present on the crankshaft signal. There is a specific phase relationship between the signals EngSpdVal and EngSpdErrSta. | 0x0:No error/0x1:Engine speed sensor defective/0x2:Not used/0x3:Error indicator
Input | EMS | CANFD | EMS_01_10ms | 0x0B5 | FN | 10 | SCC_INPUTS | ENG_IsgSta | 0x0 | 0 | 0 | 3 | 123 | Unsigned |  | 1 | 0 | 1. ISG Status expressing CAN message divided by CF_EMS_IsgStat and CF_EMS_IsgStat2 2. In EMS , CF_EMS_IsgStat and CF_EMS_IsgStat2 do not duplicate the output condition (EX: If CF_EMS_IsgStat is 01h~07h, CF_EMS_IsgStat2 is 00h) 0x0:ISG is not operating Normal engine operating without ISG/0x1:Idle stop is activated Idle is stopped by ECU during driving/0x2:Automatically started by ECU Engine is automatically started by ECU regardless driver’s volition during idle stop because the condition that ISG function to be prohibited is satisfied, for example SOC is too low./0x3:ISG is prohibited Driver prohibits to activate ISG in order to avoid start lag when he met traffic jam for example./0x4:Fault is existing in ISG There is fault, which is related with ISG. So, idle stop is prohibited and engine started automatically if it is idle stop condition. But for the vehicles that use CF_EMS_ISGStat2, the condition for not-activated battery sensor can be ignored./0x5:Idle stop is inhibited by system automatically for safety and convenient condition related with battery SOC, brake vacuum pressure etc. ISG function check for EOL./0x6:Auto start is deactivated system automatically to keep safety, Such as door open, hood open and seat belt unlock./0x7:If driver shift gear N to D range without braking to make auto starting. (Economy ISG Only) | 0x0:ISG is not operating Normal engine operating without ISG/0x1:Idle stop is activated Idle is stopped by ECU during driving/0x2:Automatically started by ECU Engine is automatically started by ECU regardless driver’s volition during idle stop because the condition that ISG function to be prohibited is satisfied, for example SOC is too low./0x3:ISG is prohibited Driver prohibits to activate ISG in order to avoid start lag when he met traffic jam for example./0x4:Fault existing in ISG. Idle stop is prohibited and engine started automatically if it is idle stop condition./0x5:Idle stop is inhibited by system automatically for safety and convenient condition related with battery SOC, brake vacuum pressure etc. ISG function check for EOL./0x6:Auto start is deactivated system automatically to keep safety, Such as door open, hood open and seat belt unlock./0x7:If driver shift gear N to D range without braking to make auto starting. (Economy ISG Only)
Input | EMS | CANFD | EMS_01_10ms | 0x0B5 | FN | 10 |  | ENG_IgnOnSta | 0x1 | 0 | 0 | 2 | 162 | Unsigned |  | 1 | 0 | Status of ignition lock. | 0x0:KEY OFF, control unit in self-holding phase/0x1:KEY ON/0x2:Not used/0x3:Error indicator
Input | EMS | CANFD | EMS_01_10ms | 0x0B5 | FN | 10 | FCA_INPUTS SCC_INPUTS | ENG_EngSpdVal | 0x0 | 0 | 0 | 16 | 176 | Unsigned | rpm | 0.25 | 0 | This signal is generated by crankshaft segment period measurement (in case of an six-cylinder engine, this corresponds to a crankshaft angle of 120°) and measured with a resolution of 4 us. This signal is represented as a 16 bit value. The signal is no
Input | EMS | CANFD | EMS_01_10ms | 0x0B5 | FN | 10 |  | ENG_VehSpdHiVal | 0x0 | 0 | 0 | 9 | 224 | Unsigned | km/h | 1 | 0 | This signal provides the one wheel velocity with resolution of 1 km/h, and have 9 bits lengh. In case of failure of sheel speed sensor, the value 1FF is used as error identifier | 0x1FF:Error indicator
Input | HCU | CANFD | HCU_01_10ms | 0x0BA | FN | 10 |  | HCU_HevRdySta | 0x0 | 0 | 0 | 2 | 68 | Unsigned |  | 1 | 0 | Hybrid Vehicle Drivable ready | 0x0:HEV not ready/0x1:HEV Drivable/0x2:Not used/0x3:Error Indicator
Input | HCU | CANFD | HCU_01_10ms | 0x0BA | FN | 10 | SCC_INPUTS | HCU_SccEnblSta | 0x0 | 0 | 0 | 2 | 162 | Unsigned |  | 1 | 0 | Smart Cruise Control Enable | 0x0:SCC Impossible/0x1:SCC Possible/0x2:Not used/0x3:Error Indicator
Input | ESC | CANFD | ESC_02_10ms | 0x0E5 | FN | 10 | FCA_INPUTS SCC_INPUTS LKA_INPUTS | ESC_YawSigSta | 0x2 | 0 | 0 | 4 | 24 | Unsigned |  | 1 | 0 | This signal indicates failure status of yaw rate signal and yaw rate sensing element. 0000B : No failure xxx1B : Yrs_Yr failure xx1xB : Initialization is running x1xxB : Reserved 1xxxB : Reserved
Input | ESC | CANFD | ESC_02_10ms | 0x0E5 | FN | 10 | FCA_INPUTS SCC_INPUTS LKA_INPUTS | ESC_LatAccelSigSta | 0x2 | 0 | 0 | 4 | 28 | Unsigned |  | 1 | 0 | This signal indicates failure status of lateral acceleration signal and sensing element. 0000B : No failure xxx1B : Yrs_LatAc failure xx1xB : Initialization is running x1xxB : Reserved 1xxxB : Reserved
Input | ESC | CANFD | ESC_02_10ms | 0x0E5 | FN | 10 | FCA_INPUTS SCC_INPUTS LKA_INPUTS | ESC_LongAccelSigSta | 0x2 | 0 | 0 | 4 | 32 | Unsigned |  | 1 | 0 | This signal indicates failure status of longitudinal acceleration signal and sensing element. 0000B : No failure xxx1B : Yrs_LongAc failure xx1xB : Initialization is running x1xxB : Reserved 1xxxB : Reserved
Input | ESC | CANFD | ESC_02_10ms | 0x0E5 | FN | 10 | FCA_INPUTS SCC_INPUTS LKA_INPUTS | ESC_YawRtVal | 0x8000 | 0 | 0 | 16 | 64 | Unsigned | ˚/s | 0.005 | -163.84 | This signal indicates Information regarding yaw rate. physical range : -163.84..163.83 ˚/s = 0000H..FFFEh Conversion : (PH) = ((HEX)-8000H)*0.005[˚/s/digit] = (HEX)*0.005[˚/s/digit] - 163.84[˚/s] FFFFh = Error
Input | ESC | CANFD | ESC_02_10ms | 0x0E5 | FN | 10 | FCA_INPUTS SCC_INPUTS LKA_INPUTS | ESC_LatAccelVal | 0x8000 | 0 | 0 | 16 | 80 | Unsigned | g | 0.00012747 | -4.1768 | This signal indicates Information regarding lateral acceleration. physical range : -4.1768g..4.1765g = 0000H..FFFEh Conversion : (PH) = ((HEX)-8000H)*0.000127465[g/digit] = (HEX)*0.000127465[g/digit] - 4.17677312[g] FFFFh = Error
Input | ESC | CANFD | ESC_02_10ms | 0x0E5 | FN | 10 | FCA_INPUTS SCC_INPUTS LKA_INPUTS | ESC_LongAccelVal | 0x8000 | 0 | 0 | 16 | 96 | Unsigned | g | 0.00012747 | -4.1768 | This signal indicates information regarding longitudinal acceleration. physical range : -4.1768g..4.1765g = 0000H..FFFEh Conversion : (PH) = ((HEX)-8000H)*0.000127465[g/digit] = (HEX)*0.000127465[g/digit] - 4.17677312[g] FFFFh = Error
Input | MDPS | CANFD | MDPS_01_10ms | 0x0EA | FN | 10 | FCA_INPUTS LKA_INPUTS | MDPS_Crc1Val | 0xFFFF | 0 | 0 | 16 | 0 | Unsigned |  | 1 | 0 | This signal is generated by one of the following 5 self-diagnostic result of micro-controller of Cluster. 1) “Lamp ON” status as a self-status diagnostic result of cluster 2) “Lamp OFF” status as a self-status diagnostic result of cluster 3) “Lamp flashing with 1hz frequency / 50% duty ratio” as a self-status result diagnostic result of cluster 4) “Lamp Circuit Failure” as a self-diagnostic result of cluster circuit 5) “No Valid ACU message” as ACU4 message check result by cluster Note to be taken that CLU2 message does not include judgment on “SRS W/Lamp failure in terms of airbag system”. CLU2 message only contains “status and diagnostic result of Cluster itself”.
Input | MDPS | CANFD | MDPS_01_10ms | 0x0EA | FN | 10 | FCA_INPUTS LKA_INPUTS | MDPS_AlvCnt1Val | 0x0 | 0 | 0 | 8 | 16 | Unsigned |  | 1 | 0 | This signal indicates self-diagnosis mode of lateral acceleration signal. During system check, lateral acceleration speed information cannot be sent(not available) and this bit should be set to 1.
Input | MDPS | CANFD | MDPS_01_10ms | 0x0EA | FN | 10 |  | MDPS_Typ | 0x0 | 0 | 0 | 3 | 27 | Unsigned |  | 1 | 0 | This signal indicates self-diagnosis mode of longitudinal acceleration signal. During system check, longitudinal acceleration speed information cannot be sent(not available) and this bit should be set to 1. | 0x0:C-MDPS/0x1:R-MDPS(Dual Pinion)/0x2:R-MDPS(Belt)/0x6:Not Used/0x7:Error Indicator
Input | MDPS | CANFD | MDPS_01_10ms | 0x0EA | FN | 10 |  | MDPS_PaModeSta | 0x1 | 0 | 0 | 4 | 40 | Unsigned |  | 1 | 0 | This signal indicates self-diagnosis mode of yaw rate sensor. During system check, yaw rate information cannot be sent(not available) and this bit should be set to 1. | 0x0:Reserved/0x1:Steering still in initialization phase/0x2:Steering ready, waits for PA command/0x3:Steering set in standby by PA/0x4:Steering requested to go to first activation step/0x5:Steering requested to go to final activation step/0x6:Steering went to error internally/0x7:Steering aborted the automatic function/0xE:Not Used/0xF:Error Indicator
Input | MDPS | CANFD | MDPS_01_10ms | 0x0EA | FN | 10 | LKA_INPUTS | MDPS_LkaPlgInSta | 0x0 | 0 | 0 | 2 | 46 | Unsigned |  | 1 | 0 | This value is used to check the ESP12 message is correctly transmitted. (PH) = [ (Byte 0 + Byte 1 + Byte 2 + Byte 3 + Byte 4 + Byte 5 + Byte 6) ] XOR [0x9h] | 0x0:The LKA function of MDPS is not plugged in (unplugged)./0x1:The LKA function of MDPS is plugged in./0x2:Not Used/0x3:Error Indicator
Input | MDPS | CANFD | MDPS_01_10ms | 0x0EA | FN | 10 | LKA_INPUTS | MDPS_LkaToiActvta | 0x0 | 0 | 0 | 2 | 48 | Unsigned |  | 1 | 0 | This signal indicates message counter (alive-counter) for robustness. * 0 to15 rolling count ; increases by 1 at every sampling count(20ms) * after the counter is 15, it starts again at 0 | 0x0:Deactivated/0x1:Activated/0x2:Not Used/0x3:Error Indicator
Input | MDPS | CANFD | MDPS_01_10ms | 0x0EA | FN | 10 | LKA_INPUTS | MDPS_LkaToiUnblSta | 0x0 | 0 | 0 | 2 | 50 | Unsigned |  | 1 | 0 | This is a flag that is set when the MDPS is not faulty, but is temporarily unable to activate the TOI due to steering torque limiting e.g. when the supply voltage is too low. | 0x0:Available/0x1:Unavailable/0x2:Not Used/0x3:Error Indicator
Input | MDPS | CANFD | MDPS_01_10ms | 0x0EA | FN | 10 | LKA_INPUTS | MDPS_LkaToiFltSta | 0x0 | 0 | 0 | 2 | 52 | Unsigned |  | 1 | 0 | This fault flag is set when a fault within the MDPS system has been detected such that the LKA TOI can no longer function. CAN failures, internal MDPS failures, and LKA controller logic failures are all reported by this flag. Failures reported by the LKA controller are not looped back through this flag. | 0x0:No fault/0x1:Faulty/0x2:Not Used/0x3:Error Indicator
Input | MDPS | CANFD | MDPS_01_10ms | 0x0EA | FN | 10 | LKA_INPUTS | MDPS_LkaFailSta | 0x0 | 0 | 0 | 2 | 54 | Unsigned |  | 1 | 0 | This fault flag is set whilst the MDPS TOI is in a fail state and has not yet recovered from it. This could either be due to an MDPS detected fault (as communicated by the ‘MDPS_LkaToiFltSta' flag) or an LKA detected fault (as communicated by the ‘LKA_mdpsToiFltSta' flag). For LKA detected faults, after the fault has been cleared by the LKA system, a failure recovery period in the MDPS will elapse before this flag will be reset. | 0x0:Not in fail state/0x1:In fail state/0x2:Not Used/0x3:Error Indicator
Input | MDPS | CANFD | MDPS_01_10ms | 0x0EA | FN | 10 | LKA_INPUTS | MDPS_FlxStrSta | 0x0 | 0 | 0 | 3 | 56 | Unsigned |  | 1 | 0 | This signal indicates flex steer parameter set in MDPS. | 0x0:Standard Mode/0x1:Sport Mode/0x2:Comport Mode/0x3~0x5:RESERVED/0x6:Not Used/0x7:Error Indicator
Input | MDPS | CANFD | MDPS_01_10ms | 0x0EA | FN | 10 |  | MDPS_CurrModVal | 0x0 | 0 | 0 | 3 | 61 | Unsigned |  | 1 | 0 | This signal indicates flex steer parameter value in MDPS. ※ For information about flex steer mode set by user, refer to MDPS_FlxStrSta signal. | 0x0:Standard Mode/0x1:Sport Mode/0x2:Comfort Mode/0x3~0x5:RESERVED/0x6:Not Used/0x7:Error Indicator
Input | MDPS | CANFD | MDPS_01_10ms | 0x0EA | FN | 10 |  | MDPS_OutTqVal | 0x800 | 0 | 0 | 12 | 64 | Unsigned | Nm | 0.1 | -204.8 | MDPS column torque | 0xFFE:Not Used/0xFFF:Error Indicator
Input | MDPS | CANFD | MDPS_01_10ms | 0x0EA | FN | 10 | FCA_INPUTS LKA_INPUTS | MDPS_StrTqSnsrVal | 0x1000 | 0 | 0 | 13 | 80 | Unsigned | Nm | 0.005 | -20.48 | Steering torque sensor value Physical Value > 0: Left Direction (CCW) Physical Value < 0: Right Direction (CW) | 0x1FFE:Not Used/0x1FFF:Error Indicator
Input | HCU | CANFD | HCU_03_10ms | 0x0FA | FN | 10 |  | HCU_EstAccelPdlPcVal | 0x0 | 0 | 0 | 8 | 24 | Unsigned | % | 0.3906 | 0 | Speed Control Status
Input | EMS | CANFD | EMS_02_10ms | 0x100 | FN | 10 | FCA_INPUTS DAW_INPUTS | EMS_Crc2Val | 0xFFFF | 0 | 0 | 16 | 0 | Unsigned |  | 1 | 0 | The CRC checking process calculates the CRC over the entire data block, including the CRC result. - CRC Polynomial (0x1021) , Initial Value : 0xFFFF, XOR value : 0x0000 - The mathematical expression to 16 bit CRC polynomial is given here. G(x) = x16 + x12 + x5 + 1 | 0xFFFF:Signal Invalid (Message with unused CRC. CRC signal is transmitted fixed value)
Input | EMS | CANFD | EMS_02_10ms | 0x100 | FN | 10 | FCA_INPUTS DAW_INPUTS | EMS_AlvCnt2Val | 0x0 | 0 | 0 | 8 | 16 | Unsigned |  | 1 | 0 | For the first transmission request for a data element the counter shall be initialized with 0 and shall be incremented by 1 for every subsequent send request. When the counter reaches the maximum value(0xFF), then it shall restart with – for the next send request | 0xFF:Signal Invalid (Message with unused Alive counter. Alive counter signal is transmitted fixed value)
Input | EMS | CANFD | EMS_02_10ms | 0x100 | FN | 10 |  | ENG_BrkSwSta | 0x1 | 0 | 0 | 2 | 32 | Unsigned |  | 1 | 0 | This signal indicates that a brake switch is activated or not. When the brake switch is activated(pressed) its value is 02H otherwise its value is 01H. If the EMS does not support this signal the value is 00H. Physical range : 0 ... 100 Conversion : (PH) = (Unsigned)0.002 * (HEX)[%] | 0x0:Brake switch is not pressed (OFF)/0x1:Brake switch is pressed (ON)/0x2:EMS does not support this function./0x3:Brake switch failure
Input | EMS | CANFD | EMS_02_10ms | 0x100 | FN | 10 | FCA_INPUTS SCC_INPUTS | ENG_EngSta | 0x0 | 0 | 0 | 3 | 61 | Unsigned |  | 1 | 0 | This signal indicates that a status of engine. | 0x0:Engine Stop/0x1:Cranking/0x2:Stalled/0x3:Running/0x4:Reserved/0x5:Reserved/0x6:Reserved/0x7:Fault
Input | EMS | CANFD | EMS_02_10ms | 0x100 | FN | 10 | SCC_INPUTS | ENG_AccActSta | 0x0 | 0 | 0 | 2 | 68 | Unsigned |  | 1 | 0 | EMS sends the state of the cruise control via the signal ACC_ACT. If the EMS does not support this signal the value is 00H If the cruise control is activated then ACC_ACT = 1. In this period, vehicle speed control (cruise control) is performed by the auto-cruise control function of ECU only (including acceleration control, deceleration control, etc.). Although “SCC set” switch is on (Cruise control is enabled), if the cruise control function is deactivated (e.g. when a driver presses an accel. pedal or a brake pedal to increase or to decarese vcehicle speed more or less than set speed) then ACC_ACT should be set to ‘0’. | 0x0:Auto cruise control is not active/0x1:Auto cruise control is active/0x2:Not used/0x3:Error indicator
Input | EMS | CANFD | EMS_02_10ms | 0x100 | FN | 10 |  | ENG_CltchOpSta | 0x0 | 0 | 0 | 2 | 70 | Unsigned |  | 1 | 0 | This signal indicates that ECU has detected an operation of a clutch. Using this signal an ISG (Idle Stop & Go) system acts as an alternator or a starter. If the EMS does not support this signal the value is 00H | 0x0:Clutch is not operating/0x1:Clutch is operating/0x2:Not used/0x3:Error indicator
Input | EMS | CANFD | EMS_02_10ms | 0x100 | FN | 10 | FCA_INPUTS DAW_INPUTS SCC_INPUTS | ENG_AccelPdlVal | 0x0 | 0 | 0 | 10 | 88 | Unsigned | % | 0.09784 | 0 | The signal PV_AV_CAN is a measure of the Accelerator Pedal value. The accelerator pedal value is determined via 2 pedal sensors, which are connected mechanically to the accelerator pedal. If the EMS-ECU recognizes that the accelerator pedal is not activated, then the value 00 H is carried over on the CAN. If the EMS-ECU detects that the accelerator pedal is fully activated, then 3FEH is carried over on the CAN bus. If an error is detected on both pedal sensor channels, this is identified by the value 3FFH. Signal relationship between ACC_ACT and PV_AV_CAN : The phase relationship between auto cruise control and PV_AV_CAN is as following figure. If an auto cruise control system is not installed or if cruise control is not activated in auto cruise control system installed vehicle then PV_AV_CAN has actual pedal position value. But if the auto cruise control is activated (actually speed control is performed by EMS), PV_AV_CAN should have modeling value even if a driver does not press the acceleration pedal. If ACC_ACT is value(0), then PV_AV_CAN is APS Value. If ACC_ACT is value(1), then PV_AV_CAN is Modeling Value. * APS Value : Acceleration Pedal Sensor value. * Modeling Value : Estimated APS value which is calculated by ECU logic considering engine control during the auto-cruise control is activated period. (e.g. estimated throttle value of gasoline engine system or TPS model value of diesel engine system) And also this value can be used as a driver intension for the shift control of an A/T during auto-cruise control. Signal relationship between PV_AV_CAN and TPS in DIESEL system : In a diesel engine vehicle which has an ETC system, basically TPS has APS value. And if auto cruise control is activated then both TPS and PV_AV_CAN should have modeling value which is estimated according to the actual fuel injection and other factors that affect engine torque. | 0x0:Accelerator Pedal not activated/0x3FE:Accelerator Pedal fully activated/0x3FF:Accelerator Pedal is defective (fail state) or Non-ETC system (APS is not installed), Error indicator
Input | EMS | CANFD | EMS_02_10ms | 0x100 | FN | 10 | SCC_INPUTS | ENG_AppAccelPdlSta | 0x0 | 0 | 0 | 2 | 176 | Unsigned |  | 1 | 0 | This signal indicates if the driver applies the accelerator pedal. The signal always indicates the actual operation of the accelerator pedal, independent from SCC mode. | 0x0:Accelerator pedal not pressed/0x1:Accelerator pedal pressed/0x2:Reserved/0x3:Accelerator pedal position sensor failure
Input | EMS | CANFD | EMS_07_10ms | 0x105 | FN | 10 | FCA_INPUTS SCC_INPUTS | HEV_EngSpdVal | 0x0 | 0 | 0 | 16 | 76 | Unsigned | rpm | 0.25 | 0 | Engine Speed
Input | EMS | CANFD | EMS_07_10ms | 0x105 | FN | 10 | FCA_INPUTS DAW_INPUTS SCC_INPUTS | HEV_AccelPdlVal | 0x0 | 0 | 0 | 10 | 103 | Unsigned | % | 0.3906 | 0 | The signal is a measure of the Accelerator Pedal value. The accelerator pedal value is determined via 2 pedal sensors, which are connected mechanically to the accelerator pedal. If the EMS-ECU recognizes that the accelerator pedal is not activated, then the value 00 H is carried over on the CAN. If the EMS-ECU detects that the accelerator pedal is fully activated, then FE H is carried over on the CAN bus. If an error is detected on both pedal sensor channels, this is identified by the value FFH | 0x0:Accelerator Pedal not activated/0xFE:Accelerator Pedal fully activated/0xFF:Accelerator Pedal is defective (fail state) or Non-ETC system (APS is not installed)
Input | MCU | CANFD | MCU_01_10ms | 0x10A | FN | 10 |  | MCU_VehSpdKphVal | 0x0 | 0 | 0 | 8 | 224 | Unsigned |  | 1 | 0
Input | MCU | CANFD | MCU_02_10ms | 0x120 | FN | 10 |  | GCU_VehSpdKphVal | 0x0 | 0 | 0 | 8 | 224 | Unsigned |  | 1 | 0
Input | SAS | CANFD | SAS_01_10ms | 0x125 | FN | 10 | FCA_INPUTS DAW_INPUTS SCC_INPUTS | SAS_Crc1Val | 0xFFFF | 0 | 0 | 16 | 0 | Unsigned |  | 1 | 0 | The CRC checking process calculates the CRC over the entire data block, including the CRC result. - CRC Polynomial (0x1021) , Initial Value : 0xFFFF, XOR value : 0x0000 - The mathematical expression to 16 bit CRC polynomial is given here. G(x) = x16 + x12 + x5 + 1
Input | SAS | CANFD | SAS_01_10ms | 0x125 | FN | 10 | FCA_INPUTS DAW_INPUTS SCC_INPUTS | SAS_AlvCnt1Val | 0x0 | 0 | 0 | 8 | 16 | Unsigned |  | 1 | 0 | For the first transmission request for a data element the counter shall be initialized with 0 and shall be incremented by 1 for every subsequent send request. When the counter reaches the maximum value(0xFF), then it shall restart with – for the next send request
Input | SAS | CANFD | SAS_01_10ms | 0x125 | FN | 10 | FCA_INPUTS DAW_INPUTS SCC_INPUTS | SAS_AnglVal | 0x0 | 0 | 0 | 16 | 24 | Signed | Deg | 0.1 | 0 | Information regarding the steering wheel angle. (PH) = (HEX) * 0.1 (0 < HEX < 7FFFH) or (PH) = (HEX - 65536) * 0.1 (HEX > 7FFFH) | 0x7FFF:Error Indicator
Input | SAS | CANFD | SAS_01_10ms | 0x125 | FN | 10 | FCA_INPUTS DAW_INPUTS SCC_INPUTS | SAS_SpdVal | 0x0 | 0 | 0 | 8 | 40 | Unsigned | Deg/s | 4 | 0 | Information regarding the steering wheel rotation speed (PH) = (HEX) * 4 (0 ≤ HEX < 254) | 0xFF:Error Indicator
Input | SAS | CANFD | SAS_01_10ms | 0x125 | FN | 10 | FCA_INPUTS DAW_INPUTS SCC_INPUTS | SAS_IntSta | 0x7 | 0 | 0 | 8 | 48 | Unsigned |  | 1 | 0 | Information regarding the steering angle sensor’s internal state. If SAS_AnglVal value is O.K., SAS_OK flag is set and otherwise SAS_OK flag is cleared. If steering angle sensor has been calibrated, SAS_CAL flag is set and otherwise cleared. SF1 - SF5 : for internal use only SAS_OK(=1), SAS_CAL(=1) : SAS_AnglVal(=value), SAS_SpdVal(=value) SAS_OK(=1), SAS_CAL(=0) : SAS_AnglVal(=7FFFh), SAS_SpdVal(=value) SAS_OK(=0), SAS_CAL(=1) : SAS_AnglVal(=7FFFh), SAS_SpdVal(=FFh) SAS_OK(=0), SAS_CAL(=0) : SAS_AnglVal(=7FFFh), SAS_SpdVal(=FFh) ※ If SAS is trimmed, SAS_Trim flag = 1. If SAS is not trimmed (in this case SAS_OK=0 and SAS_CAL=0), SAS_Trim flag=0.
Input | ADAS_PRK | CANFD | ADAS_PRK_21_20ms | 0x16A | FN | 20 |  | RSPA_Sta | 0x1 | 0 | 0 | 4 | 120 | Unsigned |  | 1 | 0 | 현재 RSPA의 상태 | 0x1:Init/0x2:New Start/0x3:Ready OK/0x4:Assist Req/0x5:Assist OK/0x6:Assist Fail/0x7:Abort/0x8:Ready Fail
Input | ESC | CANFD | ESC_03_20ms | 0x175 | FN | 20 |  | ESC_Crc3Val | 0xFFFF | 0 | 0 | 16 | 0 | Unsigned |  | 1 | 0 | The CRC checking process calculates the CRC over the entire data block, including the CRC result. - CRC Polynomial (0x1021) , Initial Value : 0xFFFF, XOR value : 0x0000 - The mathematical expression to 16 bit CRC polynomial is given here. G(x) = x16 + x12 + x5 + 1
Input | ESC | CANFD | ESC_03_20ms | 0x175 | FN | 20 |  | ESC_AlvCnt3Val | 0x0 | 0 | 0 | 8 | 16 | Unsigned |  | 1 | 0 | For the first transmission request for a data element the counter shall be initialized with 0 and shall be incremented by 1 for every subsequent send request. When the counter reaches the maximum value(0xFF), then it shall restart with – for the next send request
Input | ESC | CANFD | ESC_03_20ms | 0x175 | FN | 20 |  | ESC_VehAccelVal | 0x0 | 0 | 0 | 11 | 32 | Unsigned | m/s^2 | 0.01 | -10.23 | The vehicle acceleration ACCEL_REF_ACC displays the feedback signal for the inner acceleration control loop since it is the SCC-internal acceleration command value. In addition this signal is used to calculate the target object acceleration. If the requirements demanded from this signal can’t be guaranteed then SCC must be informed and SCC has to be switched off. Alternatively SCC may calculate the vehicle acceleration itself. Then the wheel speed vxvTyrexx (or the wheel speed row signals vxvTyreRawxx and the wheel tolerances radTolxx of below diagram) should be transmitted by TCS or ESC. | 0x7FF:Error
Input | ESC | CANFD | ESC_03_20ms | 0x175 | FN | 20 |  | ESC_AccelBasisVal | 0x0 | 0 | 0 | 11 | 48 | Unsigned | m/s^2 | 0.01 | -10.23 | This value is used to initialize the acceleration control when SCC is engaged or after driver override. | 0x7FF:Error
Input | ESC | CANFD | ESC_03_20ms | 0x175 | FN | 20 | SCC_INPUTS | SCC_OptTyp | 0x0 | 0 | 0 | 2 | 64 | Unsigned |  | 1 | 0 | This value is used for SCC is equipped or not. | 0x0:SCC is not equipped/0x1:SCC is equipped/0x2:Not used/0x3:Error Indicator
Input | ESC | CANFD | ESC_03_20ms | 0x175 | FN | 20 | SCC_INPUTS | SCC_EnblReq | 0x0 | 0 | 0 | 2 | 66 | Unsigned |  | 1 | 0 | This signal is set by the safety logic in the TCS/ESC. The safety logic shall monitor the following: 1. A temporary failure in the vehicle does not allow SCC (Brakes are overheated, etc…). SCC is disabled reversible. 2. SCC communication failure (timeout | 0x0:SCC enabled/0x1:SCC disabled reversible/0x2:SCC disabled irreversible/0x3:SCC disabled irreversible due to communication error
Input | ESC | CANFD | ESC_03_20ms | 0x175 | FN | 20 | SCC_INPUTS | SCC_TqReq | 0x0 | 0 | 0 | 2 | 68 | Unsigned |  | 1 | 0 | When it is set, the signal indicates that ESC requests engine torque control for SCC. When the signal is set, EMS should not conduct fuel-cut off control unless it is required to prevent the damage of the engine and the related components. | 0x0:No request/0x1:Enable SCC torque request/0x2:Not used/0x3:Error Indicator
Input | ESC | CANFD | ESC_03_20ms | 0x175 | FN | 20 | SCC_INPUTS | SCC_ReqLimSta | 0x0 | 0 | 0 | 2 | 70 | Unsigned |  | 1 | 0 | Due to limitaion of the actuators the acceleration or deceleration request from SCC can not be processed or only partly. Examples: 1. SCC is requesting more acceleration than the engine can deliver. 2. SCC is requesting deceleration on a low μ surface. | 0x0:No request/0x1:Limited No Limitation/0x2:Acceleration Limited/0x3:Deceleration Limited
Input | ESC | CANFD | ESC_03_20ms | 0x175 | FN | 20 |  | ESC_StdStillVal | 0x0 | 0 | 0 | 2 | 72 | Unsigned |  | 1 | 0 | If an ESC uses active wheel speed sensors, wheel speeds down to 0 Km/h can be measured. And at 0 Km/h a StandStill flag is set in the ESC. This signal is used in the offset determination of the yaw rate and shall indicate that the vehicle has come to a complete stop. | 0x0:No stand still detected/0x1:stand still detected/0x2:Not used/0x3:Error Indicator
Input | ESC | CANFD | ESC_03_20ms | 0x175 | FN | 20 |  | ESC_BrkLtReq | 0x0 | 0 | 0 | 2 | 74 | Unsigned |  | 1 | 0 | Flag from TCS which activates the illumination of the brake lights during automatic braking. | 0x0:No request/0x1:Activate brake lights/0x2:Not used/0x3:Error Indicator
Input | ESC | CANFD | ESC_03_20ms | 0x175 | FN | 20 |  | ESC_DclEnblReq | 0x0 | 0 | 0 | 2 | 76 | Unsigned |  | 1 | 0 | This signal enables the deceleration control to accept command values axvCv from SCC. This flag is complementary to the ACC_REQ flag if SCC is in active mode. | 0x0:Disable deceleration control/0x1:Enable deceleration control/0x2:Not used/0x3:Error Indicator
Input | ESC | CANFD | ESC_03_20ms | 0x175 | FN | 20 | SCC_INPUTS | ESC_DrvOvrdSta | 0x0 | 0 | 0 | 2 | 80 | Unsigned |  | 1 | 0 | This signal indicates that acceleration or deceleration value of driver’s requirement is greater than SCC setting value. | 0x0:No override/0x1:Override by acceleration pedal/0x2:Override by deceleration/0x3:Error Indicator
Input | ESC | CANFD | ESC_03_20ms | 0x175 | FN | 20 |  | ESC_DrvBrkSta | 0x0 | 0 | 0 | 2 | 82 | Unsigned |  | 1 | 0 | This signal indicates flag from ESC to SCC to indicate the driver braking state | 0x0:Driver is not braking / failure/0x1:Driver is braking/0x2:Not used/0x3:Error Indicator
Input | ESC | CANFD | ESC_03_20ms | 0x175 | FN | 20 |  | ESC_DrvBrkActvSta | 0x0 | 0 | 0 | 2 | 84 | Unsigned |  | 1 | 0 | This signal indicates that a driver is pressing the brake pedal or not. | 0x0:Brake pedal not pressed/0x1:Brake pedal pressed/0x2:Not used/0x3:Error Indicator |  | 2 | ESC_DrvBrkActvSta | GlobalAdap |  | brakePedal.pedalState | ASP test CAN | brakePedal.pedalState | - |  |  |  | FeatureSWC_Core1_Type
Input | ESC | CANFD | ESC_03_20ms | 0x175 | FN | 20 | SCC_INPUTS | ESC_PrkBrkActvSta | 0x0 | 0 | 0 | 2 | 86 | Unsigned |  | 1 | 0 | This signal indicates whether the parking brake is activated or not. | 0x0:Parking brake is not activated/0x1:Parking brake is activated/0x2:Not used/0x3:Error Indicator
Input | ESC | CANFD | ESC_03_20ms | 0x175 | FN | 20 | FCA_INPUTS | FCA_EquipSta | 0x0 | 0 | 0 | 2 | 96 | Unsigned |  | 1 | 0 | FCA Equipment Status | 0x0:FCA is not equipped/0x1:FCA is equipped/0x2:Not used/0x3:Error Indicator | [6 empty] | SG_AEB_Input | brakePedalPressed |  |  | Brake pedal state Comment: decelerationRequest not used | True/False | AEB (Vehicle Common) |  |  | [0 or 1] |  |  |  | Boolean
Input | ESC | CANFD | ESC_03_20ms | 0x175 | FN | 20 | FCA_INPUTS | FCA_AvlblSta | 0x0 | 0 | 0 | 2 | 98 | Unsigned |  | 1 | 0 | This signal indicates state signal from ESC to FCA which tells if ESC is 'Available', 'Temporarily not available', 'Permanently not available' or 'FCA Communication Error'. | 0x0:Available/0x1:Temporarily not available/0x2:Permanently not available/0x3:FCA Communication Error | [6 empty] | SG_AEB_Input | collAvoidSnvtySetting |  |  | Sensetivity to driver input. | noChange 0 low 1 normal 2 high 3 | AEB (Collision Avoidance Settings) |  |  | [0, 3] |  |  |  | U8
Input | CLU | CANFD | CLU_01_20ms | 0x1AA | FN | 20 | SCC_INPUTS LKA_INPUTS HDA_INPUTS | CLU_Crc1Val | 0xFFFF | 0 | 0 | 16 | 0 | Unsigned |  | 1 | 0 | The CRC checking process calculates the CRC over the entire data block, including the CRC result. - CRC Polynomial (0x1021) , Initial Value : 0xFFFF, XOR value : 0x0000 - The mathematical expression to 16 bit CRC polynomial is given here. G(x) = x16 + x12 + x5 + 1
Input | CLU | CANFD | CLU_01_20ms | 0x1AA | FN | 20 | SCC_INPUTS LKA_INPUTS HDA_INPUTS | CLU_AlvCnt1Val | 0x0 | 0 | 0 | 8 | 16 | Unsigned |  | 1 | 0 | For the first transmission request for a data element the counter shall be initialized with 0 and shall be incremented by 1 for every subsequent send request. When the counter reaches the maximum value(0xFF), then it shall restart with – for the next send request
Input | CLU | CANFD | CLU_01_20ms | 0x1AA | FN | 20 |  | CLU_DtntOutSta | 0x0 | 0 | 0 | 2 | 28 | Unsigned |  | 1 | 0 | This signal indicates the status of detent illumination. Cluster sends the detent information for a Unified Illumination system. | 0x0:Detent Off/0x1:Detent On/0x2:Not used/0x3:Error Indicator
Input | CLU | CANFD | CLU_01_20ms | 0x1AA | FN | 20 | LKA_INPUTS | CLU_SpdUnitTyp | 0x0 | 0 | 0 | 2 | 30 | Unsigned |  | 1 | 0 | This signal indicates the unit of the speed displayed in the speedometer. | 0x0:km/h/0x1:MPH/0x2:Not used/0x3:Error Indicator
Input | CLU | CANFD | CLU_01_20ms | 0x1AA | FN | 20 | LFA_INPUTS | CLU_SWRCLFASwSta | 0x0 | 0 | 0 | 2 | 39 | Unsigned |  | 1 | 0 | LFA/HDA on/off switch | 0x0:Off/0x1:Key On/0x2:Reserved/0x3:Invalid
Input | CLU | CANFD | CLU_01_20ms | 0x1AA | FN | 20 |  | CLU_RhstaLvlSta | 0x0 | 0 | 0 | 5 | 43 | Unsigned |  | 1 | 0 | This signal is used for a rheostat level of CLUSTER from 1 to 21 level (21 level : Detent) for a Unified Illumination system. ※ Start Value : Current value | 0x00:Reserved/0x01:Step 1/0x02:Step 2/0x03:Step 3/0x04:Step 4/0x05:Step 5/0x06:Step 6/0x07:Step 7/0x08:Step 8/0x09:Step 9/0x0A:Step 10/0x0B:Step 11/0x0C:Step 12/0x0D:Step 13/0x0E:Step 14/0x0F:Step 15/0x10:Step 16/0x11:Step 17/0x12:Step 18/0x13:Step 19/0x14:Step 20 (Reset Value)/0x15:Step 21 (Detent)
Input | CLU | CANFD | CLU_01_20ms | 0x1AA | FN | 20 | SCC_INPUTS LKA_INPUTS HDA_INPUTS | CLU_DisSpdVal | 0x0 | 0 | 0 | 10 | 48 | Unsigned | km/h or MPH | 0.5 | 0 | The vehicle speed which is indicated in the speedmeter has to be sent to SCC. This value is used for evalution of SCC command values instead of the vehicle velocity in order to avoid significant difference between the speedmeter indicator and the set speed indicator(especially in the case of free cruising with the set speed). In terms of debouning and presnce on CAN, the same time scales have to be used and described for time gap setting. This signal should be sent in km/h or MPH according to the “SPEED_UNIT” signal. SPEED_UNIT = 0 : [km/h] SPEED_UNIT = 1 : [MPH] | 0x3FF:Error
Input | ADAS_DRV | CANFD | ADAS_CMD_40_50ms | 0x1BA | FN | 50 |  | ADAS_CMD_AlvCnt40Val | 0x0 | 0 | 0 | 8 | 16 | Unsigned |  | 1 | 0 | For the first transmission request for a data element the counter shall be initialized with 0 and shall be incremented by 1 for every subsequent send request. When the counter reaches the maximum value(0xFF), then it shall restart with – for the next send request
Input | ADAS_DRV | CANFD | ADAS_CMD_40_50ms | 0x1BA | FN | 50 |  | BCA_Sta | 0x0 | 0 | 0 | 4 | 64 | Unsigned |  | 1 | 0 | This signal indicates the status of BCA | 0x0:Default/0x1:BCA Function is off/0x2:BCA Function is passive/0x3:BCA Function active/0x4:BCA Function failure/0x5:BCA Function Blockage/0x6::BCA Function minor failure/0x7:Failure low priority/0x8~0xE:Reserved
Input | ADAS_DRV | CANFD | ADAS_CMD_40_50ms | 0x1BA | FN | 50 |  | BCA_LftWrngSta | 0x0 | 0 | 0 | 2 | 72 | Unsigned |  | 1 | 0 | This signal indicates the left warning of BCA | 0x0:BCA Left Warning is Off/0x1:BCA Left Warning is On/0x2:Not used/0x3:Error Indicator
Input | ADAS_DRV | CANFD | ADAS_CMD_40_50ms | 0x1BA | FN | 50 |  | BCA_RtWrngSta | 0x0 | 0 | 0 | 2 | 74 | Unsigned |  | 1 | 0 | This signal indicates the Right warning of BCA | 0x0:BCA Right Warning is Off/0x1:BCA Right Warning is On/0x2:Not used/0x3:Error Indicator
Input | CLU | CANFD | CLU_02_100ms | 0x225 | FN | 100 | LKA_INPUTS | CLU_AlvCnt2Val | 0x0 | 0 | 0 | 8 | 16 | Unsigned |  | 1 | 0 | For the first transmission request for a data element the counter shall be initialized with 0 and shall be incremented by 1 for every subsequent send request. When the counter reaches the maximum value(0xFF), then it shall restart with – for the next send request
Input | CLU | CANFD | CLU_02_100ms | 0x225 | FN | 100 |  | CLU_TerrainMainSwSta | 0x0 | 0 | 0 | 2 | 62 | Unsigned |  | 1 | 0 | This signal represents the terrain mode main switch's state. 0x1:On-Road /0x2:Off-Road | 0x0:Default/0x1:On-Road/0x2:Off-Road/0x3:Reserved
Input | CLU | CANFD | CLU_02_100ms | 0x225 | FN | 100 |  | CLU_OdoVal | 0x0 | 0 | 0 | 24 | 72 | Unsigned | km | 0.1 | 0 | This signal indicates mileage counter of a vehicle. Cluster calculates total mileage and sends it to SCC and CUBIS. This value shall be the same with the mileage that is displayed to a driver. | 0xFFFFFF:Error
Input | CLU | CANFD | CLU_02_100ms | 0x225 | FN | 100 | DAW_INPUTS | CLU_DawLastBrkTimeVal | 0x0 | 0 | 0 | 4 | 96 | Unsigned |  | 1 | 0 | This signal indicates that the elapsed time count after last driver's break. The elapsed time count increase 1 at an interval of 30 minutes. | 0x0~0xD:Value x 30min (0~6.5hr)/0xE:7hr or more/0xF:Invalid
Input | CLU | CANFD | CLU_02_100ms | 0x225 | FN | 100 |  | CLU_IceWrnIndSta | 0x0 | 0 | 0 | 2 | 102 | Unsigned |  | 1 | 0 | This signal indicates that the Ice warning indicator in the cluster is on or off. When Ice warning indicator is on, its value is 0x1 otherwise its value is 0x0. | 0x0:Off/0x1:On/0x2:Not used/0x3:Error Indicator
Input | CLU | CANFD | CLU_02_100ms | 0x225 | FN | 100 |  | CLU_DrvngModSwSta | 0x0 | 0 | 0 | 4 | 104 | Unsigned |  | 1 | 0 | This signal occurs when drive mode switch is selected either 'Normal' or 'Eco' or 'Sport' or 'Sport+' or 'Smart' or 'Custom' or 'N-mode'. | 0x0:Off/0x1:Normal/0x2:Eco/0x3:Sport/0x4:Sport+/0x5:Smart/0x6:Custom/0x7:N-mode/0x8~0xF:Reserved
Input | CLU | CANFD | CLU_02_100ms | 0x225 | FN | 100 |  | CLU_TerrainModSwSta | 0x0 |  |  | 3 | 123 | Unsigned |  | 1 | 0 | This signal occurs when terrain mode switch is selected either 'Snow' or 'Sand' or 'Mud'. | 0x0:Default/0x1:Snow/0x2:Sand/0x3:Mud/0x4~0x7:Reserved
Input | HCU | CANFD | HCU_05_100ms | 0x230 | FN | 100 |  | HCU_BrkLmpOnReq | 0x0 | 0 | 0 | 2 | 80 | Unsigned |  | 1 | 0 | Brake Lamp On Request | 0x0:None/0x1:Lamp On Request/0x2:Not used/0x3:Error Indicator
Input | EMS | CANFD | EMS_05_100ms | 0x260 | FN | 100 | FCA_INPUTS SCC_INPUTS | ENG_TransmsnTyp | 0x0 | 0 | 0 | 6 | 176 | Unsigned |  | 1 | 0 | A/T or M/T information generated by automatic variant coding. A/T information is got from the “TCU_TYPE” signal of TCU1 message. (See TCU1 message information) | 0x00:A/T vehicle (Step Shift A/T)/0x0A:CVT vehicle (CVT A/T)/0x0B:DCT vehicle (DCT A/T)/0x0F:M/T vehicle
Input | EMS | CANFD | EMS_05_100ms | 0x260 | FN | 100 |  | ENG_EngDsplceTyp | 0x0 | 0 | 0 | 8 | 184 | Unsigned | liter | 0.1 | 0 | This signal indicates the engine displacement (volume). | 0xFF:Error indicator
Input | EMS | CANFD | EMS_08_100ms | 0x265 | FN | 100 |  | HEV_BrkLtSwSta | 0x0 | 0 | 0 | 2 | 62 | Unsigned |  | 1 | 0 | Brake light Switch | 0x0:Not Support/0x1:Off/0x2:On/0x3:failure
Input | EMS | CANFD | EMS_06_100ms | 0x295 | FN | 100 |  | OBD_EngRpmVal | 0x0 | 0 | 0 | 16 | 40 | Unsigned | rpm | 0.25 | 0 | PID_0CH : Parameter ID for CARB OBD regulation - SAE J1979 Service Mode 02 This signal indicates engine speed (RPM-Revolution per Min.) and compatible with signal “N” in EMS1 message.
Input | TCU | CANFD | TCU_03_100ms | 0x2D0 | FN | 100 |  | TCU_Crc3Val | 0xFFFF | 0 | 0 | 16 | 0 | Unsigned |  | 1 | 0 | The CRC checking process calculates the CRC over the entire data block, including the CRC result. - CRC Polynomial (0x1021) , Initial Value : 0xFFFF, XOR value : 0x0000 - The mathematical expression to 16 bit CRC polynomial is given here. G(x) = x16 + x12 + x5 + 1
Input | TCU | CANFD | TCU_03_100ms | 0x2D0 | FN | 100 |  | TCU_AlvCnt3Val | 0x0 | 0 | 0 | 8 | 16 | Unsigned |  | 1 | 0 | For the first transmission request for a data element the counter shall be initialized with 0 and shall be incremented by 1 for every subsequent send request. When the counter reaches the maximum value(0xFF), then it shall restart with – for the next send request
Input | TCU | CANFD | TCU_03_100ms | 0x2D0 | FN | 100 |  | TCU_WrngMsgSta | 0x0 | 0 | 0 | 8 | 24 | Unsigned |  | 1 | 0 | This signal indicates the status of “TCU Warning message” | 0x0:No Warning message/0x1:Warning message 1/0x2:Warning message 2/0x3:Warning message 3/0x4:Warning message 4
Input | EMS | CANFD | EMS_13_100ms | 0x340 | FN | 100 |  | HEV_OBD_EngRpmVal | 0x0 | 0 | 0 | 16 | 40 | Unsigned | rpm | 0.25 | 0 | PID_0CH : Parameter ID for CARB OBD regulation - SAE J1979 Service Mode 02 This signal indicates engine speed (RPM-Revolution per Min.) and compatible with signal “N” in EMS1 message.
Input | CLU | CANFD | CLU_13_00ms | 0x46F | FN | 0 | FCA_INPUTS HBA_INPUTS SCC_INPUTS DAW_INPUTS HDA_INPUTS NSCC_INPUTS LFA_INPUTS BCA_INPUTS ISLW_INPUTS | CLU_Crc13Val | 0xFFFF | 0 | 0 | 16 | 0 | Unsigned |  | 1 | 0 | The CRC checking process calculates the CRC over the entire data block, including the CRC result. - CRC Polynomial (0x1021) , Initial Value : 0xFFFF, XOR value : 0x0000 - The mathematical expression to 16 bit CRC polynomial is given here. G(x) = x16 + x12 + x5 + 1
Input | CLU | CANFD | CLU_13_00ms | 0x46F | FN | 0 | FCA_INPUTS HBA_INPUTS SCC_INPUTS DAW_INPUTS HDA_INPUTS NSCC_INPUTS LFA_INPUTS BCA_INPUTS ISLW_INPUTS | CLU_AlvCnt13Val | 0x0 | 0 | 0 | 8 | 16 | Unsigned |  | 1 | 0 | For the first transmission request for a data element the counter shall be initialized with 0 and shall be incremented by 1 for every subsequent send request. When the counter reaches the maximum value(0xFF), then it shall restart with – for the next send request
Input | CLU | CANFD | CLU_13_00ms | 0x46F | FN | 0 | LKA_INPUTS | USM_AdasLkaModSetReq | 0x0 | 0 | 0 | 3 | 28 | Unsigned |  | 1 | 0 | This signal is used for a request to set the value of USM Menus. This signal requests to change status of LKA Mode. | 0x0:Default/0x1:LDW mode/0x2:LKA/0x3:Reserved/0x4:LDW only ON (None LKA)/0x5:LDW only OFF (None LKA)/0x6:LDW/LKA OFF/0x7:Invalid
Input | CLU | CANFD | CLU_13_00ms | 0x46F | FN | 0 | FCA_INPUTS | USM_AdasFCAJnctnSetReq | 0x0 | 0 | 0 | 2 | 31 | Unsigned |  | 1 | 0 | This signal is used for a request to set the value of USM Menus. This signal requests to change status of FCA Junction. | 0x0:Default/0x1:Off/0x2:On/0x3:Invalid | [6 empty] | SG_AEB_Input | collAvoidSnvtySettingQual |  |  |  | unsafe 0 safe 1 sna 2 | AEB (Collision Avoidance Settings) |  |  | [0, 2] |  |  |  | U8
Input | CLU | CANFD | CLU_13_00ms | 0x46F | FN | 0 | HBA_INPUTS | USM_AdasHbaSetReq | 0x0 | 0 | 0 | 2 | 40 | Unsigned |  | 1 | 0 | This signal is used for a request to set the value of USM Menus. | 0x0:Default/0x1:Off/0x2:On/0x3:Invalid
Input | CLU | CANFD | CLU_13_00ms | 0x46F | FN | 0 | SCC_INPUTS | USM_AdasSCCMLSetReq | 0x0 | 0 | 0 | 2 | 42 | Unsigned |  | 1 | 0 | This signal is used for a request to set the value of USM Menus. | 0x0:Default/0x1:Off/0x2:On/0x3:Invalid
Input | CLU | CANFD | CLU_13_00ms | 0x46F | FN | 0 | SCC_INPUTS NSCC_INPUTS | USM_AdasSCCMLResetReq | 0x0 | 0 | 0 | 2 | 44 | Unsigned |  | 1 | 0 | This signal is used for a request to reset of ADAS SCCML. | 0x0:Default/0x1:Reset/0x2:Reserved/0x3:Invalid
Input | CLU | CANFD | CLU_12_00ms | 0x479 | FN | 0 | FCA_INPUTS | CLU_Crc12Val | 0xFFFF | 0 | 0 | 16 | 0 | Unsigned |  | 1 | 0 | The CRC checking process calculates the CRC over the entire data block, including the CRC result. - CRC Polynomial (0x1021) , Initial Value : 0xFFFF, XOR value : 0x0000 - The mathematical expression to 16 bit CRC polynomial is given here. G(x) = x16 + x12 + x5 + 1 | [7 empty] | SG_AEB_Input | driverAEBOverride |  |  | Used to override AEB, e.g. turn it off. This parameter will cascade into collision avoidance settings and set the following: •Enable AEB •Enable EMA •Enable OSP •Enable CW | True/False | AEB (Collision Avoidance Settings) |  |  | [0 or 1] |  |  |  | Boolean
Input | CLU | CANFD | CLU_12_00ms | 0x479 | FN | 0 | FCA_INPUTS | CLU_AlvCnt12Val | 0x0 | 0 | 0 | 8 | 16 | Unsigned |  | 1 | 0 | For the first transmission request for a data element the counter shall be initialized with 0 and shall be incremented by 1 for every subsequent send request. When the counter reaches the maximum value(0xFF), then it shall restart with – for the next send request | [7 empty] | SG_AEB_Input | driverAEBOverrideQual |  |  | Used to determine quality of driverAEBOverride. | unsafe 0 safe 1 sna 2 | AEB (Collision Avoidance Settings) |  |  | [0, 2] |  |  |  | U8
Input | CLU | CANFD | CLU_12_00ms | 0x479 | FN | 0 | FCA_INPUTS | USM_AdasUSMResetReq | 0x0 | 0 | 0 | 2 | 24 | Unsigned |  | 1 | 0 | This signal is used for a request to reset of ADAS USM settings. | 0x0:Default/0x1:Reset/0x2:Reserved/0x3:Invalid
Input | CLU | CANFD | CLU_12_00ms | 0x479 | FN | 0 | FCA_INPUTS | USM_AdasFCASetReq | 0x0 | 0 | 0 | 3 | 26 | Unsigned |  | 1 | 0 | This signal is used for a request to set the value of USM Menus. This signal requests to change status of FCA. | 0x0:Default(NoneFCA)/0x1:Off/0x2:Warning/0x3:Assist/0x4~0x6:Reserved/0x7:Invalid
Input | CLU | CANFD | CLU_12_00ms | 0x479 | FN | 0 | SCC_INPUTS | USM_AdasSCCDrvModSetReq | 0x0 | 0 | 0 | 3 | 33 | Unsigned |  | 1 | 0 | This signal is used for a request to set the value of USM Menus. This signal requests to change status of SCC Driving mode. | 0x0:Default/0x1:Comfort/0x2:Normal/0x3:Dynamic/0x4~0x6:Reserved/0x7:Invalid
Input | CLU | CANFD | CLU_12_00ms | 0x479 | FN | 0 | DAW_INPUTS | USM_AdasDAWModSetReq | 0x0 | 0 | 0 | 3 | 36 | Unsigned |  | 1 | 0 | This signal is used for a request to set the value of USM Menus. This signal requests to change status of DAW. | 0x0:Default/0x1:Off/0x2:Reserved/0x3:Normal/0x4:Early/0x5~0x6:Reserved/0x7:Invalid
Input | CLU | CANFD | CLU_12_00ms | 0x479 | FN | 0 | HDA_INPUTS | USM_AdasHDASetReq | 0x0 | 0 | 0 | 2 | 39 | Unsigned |  | 1 | 0 | This signal is used for a request to set the value of USM Menus. This signal requests to change status of HDA. | 0x0:Default/0x1:Function Off/0x2:Function On/0x3:Invalid(Fail)
Input | CLU | CANFD | CLU_12_00ms | 0x479 | FN | 0 | NSCC_INPUTS | USM_AdasNSCCCamSetReq | 0x0 | 0 | 0 | 2 | 45 | Unsigned |  | 1 | 0 | This signal is used for a request to set the value of USM Menus. This signal requests to change status of NSCC Camera. | 0x0:Default/0x1:Disable/0x2:Enable/0x3:Invalid
Input | CLU | CANFD | CLU_12_00ms | 0x479 | FN | 0 | LFA_INPUTS | USM_AdasLFASetReq | 0x0 | 0 | 0 | 2 | 47 | Unsigned |  | 1 | 0 | This signal is used for a request to set the value of USM Menus. This signal requests to change status of LFA. | 0x0:Default/0x1:Function Off/0x2:Function On/0x3:Invalid
Input | CLU | CANFD | CLU_12_00ms | 0x479 | FN | 0 | BCA_INPUTS | USM_AdasBCASetReq | 0x0 | 0 | 0 | 3 | 49 | Unsigned |  | 1 | 0 | This signal is used for a request to set the value of USM Menus. This signal requests to change status of BCA. | 0x0:Default/0x1:Off/0x2:Warning/0x3:Assist/0x4~0x6:Reserved/0x7:Invalid
Input | CLU | CANFD | CLU_12_00ms | 0x479 | FN | 0 | ISLW_INPUTS | USM_AdasISLWSetReq | 0x0 | 0 | 0 | 2 | 52 | Unsigned |  | 1 | 0 | This signal is used for a request to set the value of USM Menus. This signal requests to change status of ISLW. | 0x0:Default/0x1:Disable/0x2:Enable/0x3:Invalid
Input | CLU | CANFD | CLU_12_00ms | 0x479 | FN | 0 | FCA_INPUTS | USM_AdasWrngTimingSetReq | 0x0 | 0 | 0 | 3 | 54 | Unsigned |  | 1 | 0 | This signal is used for a request to set the value of USM Menus. This signal requests to change status of ADASWarningTiming. | 0x0:Default/0x1:Late/0x2:Normal/0x3~0x6:Reserved/0x7:Invliad
Input | CLU | CANFD | CLU_12_00ms | 0x479 | FN | 0 |  | USM_AdasLVDASetReq | 0x0 | 0 | 0 | 2 | 57 | Unsigned |  | 1 | 0 | This signal is used for a request to set the value of USM Menus. This signal requests to change status of LVDA. | 0x0:Default/0x1:Off/0x2:On/0x3:Invalid
Input | CLU | CANFD | CLU_12_00ms | 0x479 | FN | 0 | NSCC_INPUTS | USM_AdasNSCCCrvSetReq | 0x0 | 0 | 0 | 2 | 62 | Unsigned |  | 1 | 0 | This signal is used for a request to set the value of USM Menus. This signal requests to change status of NSCCCurve. | 0x0:Default/0x1:Disable/0x2:Enable/0x3:Invalid
Input | H_U_ETH | CANFD | HU_NAVI_V2_SEG_E | 0x4B4 | FN | 0 | ISLW_INPUTS NSCC_INPUTS | SEG_V2_Retransmission | 0x0 | 0 | 0 | 1 | 21 | Unsigned |  | 1 | 0 | Information for Retransmission Flag: If true, this message was sent already at least once before. | 0x0:False/0x1:True
Input | H_U_MM | CANFD | HU_NAVI_V2_SEG_E | 0x4B4 | FN | 0 | ISLW_INPUTS NSCC_INPUTS | SEG_V2_CalculatedRoute | 0x3 | 0 | 0 | 2 | 22 | Unsigned |  | 1 | 0 | Information for Calculated Route: MPP/On Route/Off Route(Recalculating Route) -MPP: Predicted Route(Not the Link from Searched Route). Used if users don’t set Destination. Used with Current Link Information. -On Route: Link from Searched Route. Used with Current Link Information. -Off Route: Used when trying to enter the Rest Area. 'SEG_CalculatedRoute', 'SEG_FormOfWay' and 'SEG_FunctionalRoadClass' are used together. But if it is impossible to decide values of 'SEG_FormOfWay' and 'SEG_FunctionalRoadClass', transmitt Unknown Value. If additional Information happens in forward unit distance, retransmitt it by Event. | 0x0:Not Calculated Route(MPP)/0x1:Part of Calculated Route/0x2:Off Route or Recalculating/0x3:Invalid
Input | H_U_MM | CANFD | HU_NAVI_V2_SEG_E | 0x4B4 | FN | 0 | ISLW_INPUTS HDA_INPUTS NSCC_INPUTS | SEG_V2_FuncRoadClass | 0x7 | 0 | 0 | 3 | 24 | Unsigned |  | 1 | 0 | Information for Functional Road Class indicates relative importance of the road in the routing network and lower values indicate higher priority | 0x0:Unknown/0x1:Freeway/0x2:Arterial(City freeway)/0x3:County/0x4:Collector/0x5:Local/0x6:Etc(ferry, unpaved)/0x7:Invalid
Input | H_U_MM | CANFD | HU_NAVI_V2_SEG_E | 0x4B4 | FN | 0 | ISLW_INPUTS HDA_INPUTS NSCC_INPUTS | SEG_V2_SpeedLimit | 0x1F | 0 | 0 | 5 | 27 | Unsigned |  | 1 | 0 | Information for Current Link Speed Limit expressed as km/h or mph according to META_SpeedUnit | 0x0:Unknown/0x1:Under 5kph(mph)/0x2:7kph(mph)/0x3:10kph(mph)/0x4:15kph(mph)/0x5:20kph(mph)/0x6:25kph(mph)/0x7:30kph(mph)/0x8:35kph(mph)/0x9:40kph(mph)/0xA:45kph(mph)/0xB:50kph(mph)/0xC:55kph(mph)/0xD:60kph(mph)/0xE:65kph(mph)/0xF:70kph(mph)/0x10:75kph(mph)/0x11:80kph(mph)/0x12:85kph(mph)/0x13:90kph(mph)/0x14:95kph(mph)/0x15:100kph(mph)/0x16:105kph(mph)/0x17:110kph(mph)/0x18:115kph(mph)/0x19:120kph(mph)/0x1A:130kph(mph)/0x1B:140kph(mph)/0x1C:150kph(mph)/0x1D:160kph(mph)/0x1E:Unlimited/0x1F:Invalid
Input | H_U_MM | CANFD | HU_NAVI_V2_SEG_E | 0x4B4 | FN | 0 | ISLW_INPUTS HDA_INPUTS NSCC_INPUTS | SEG_V2_FormOfWay | 0xF | 0 | 0 | 4 | 32 | Unsigned |  | 1 | 0 | Information for Link Class Value of Segment | 0x0:Unkonwn/0x1:Main road(nondisjunction)/0x2:Main road(disjunction)/0x3:JC/0x4:Plural Junction M/0x5:IC/0x6:Reserved/0x7:Service Area/0x8:Reserved/0x9:Roundabout/0xA:P turn/0xB:U trun/0xC:Pedestrian/0xD:Frontage Road/0xE:Intersection internal(Plural Junction)/0xF:Invalid
Input | H_U_ETH | CANFD | HU_NAVI_V2_SEG_E | 0x4B4 | FN | 0 | ISLW_INPUTS NSCC_INPUTS | SEG_V2_DirectionLanes | 0xF | 0 | 0 | 4 | 36 | Unsigned |  | 1 | 0 | Information for the Number of lanes in driving direction | 0x0:Unknown/0x1~0xE:Lane count/0xF:Invalid
Input | H_U_MM | CANFD | HU_NAVI_V2_SEG_E | 0x4B4 | FN | 0 | ISLW_INPUTS HDA_INPUTS NSCC_INPUTS | SEG_V2_SpeedLimitUnder5 | 0x7 | 0 | 0 | 3 | 40 | Unsigned |  | 1 | 0 | Current Link Speed Limit of less than 5 kph or mph according to META_SpeedUnit | 0x0:0kph(mph)/0x1:1kph(mph)/0x2:2kph(mph)/0x3:3kph(mph)/0x4:4kph(mph)/0x5~0x6:reserved/0x7:Invalid
Input | H_U_ETH | CANFD | HU_NAVI_V2_PROSHORT_E_00 | 0x4B7 | FN | 0 | ISLW_INPUTS NSCC_INPUTS | PROSHORT_V2_Offset | 0x1FFF | 0 | 0 | 13 | 0 | Unsigned | m | 1 | 0 | Information for Offset of position of the first profile spot from currnet position -This Offset should be calculated using below Factors(according to Profile Type) -Profile Type 1(Curvature): 1m -Profile Type 4(Slope): 1m(PROSHORT_Accuracy=0x0), 3m(PROSHORT_Accuracy=0x2) -Profile Type 16(Safety Driving Section): 1m(Section0,1,2,3,5) -Refer to Specification(ES96523-31) for details | 0x0~0x1FFE:Distance/0x1FFF:Invalid
Input | H_U_ETH | CANFD | HU_NAVI_V2_PROSHORT_E_00 | 0x4B7 | FN | 0 | ISLW_INPUTS NSCC_INPUTS | PROSHORT_V2_CyclicCounter | 0x0 | 0 | 0 | 2 | 19 | Unsigned |  | 1 | 0 | Information for Cyclic counter of this message type and profile type: Reconstructor can use this value to detect missing messages. -According to Profile Type, transmitt different Cyclic Counter Values -In case of Slope, transmitt Cyclic Counter Values according to the Slope Transmitting Specification (Refer to 5.4 Slope Information Transmitting Scenario in Specification: It is about Information for Average Slope(Maximum 3) Transmitting by Event in forward unit distance(2km/20km) containing Current Location) -In case of 'PROSHORT_CyclicCounter', transmitt particularly according to the 'PROSHORT_ProfileType' Ex) ProfileType(CyclicCounter): 0x1(0) 0x1(1) 0x10(0) 0x1(2) 0x10(1) ... | 0x0~0x3:Cyclic Counter
Input | H_U_ETH | CANFD | HU_NAVI_V2_PROSHORT_E_00 | 0x4B7 | FN | 0 | ISLW_INPUTS NSCC_INPUTS | PROSHORT_V2_Distance | 0x3FF | 0 | 0 | 10 | 23 | Unsigned | m | 1 | 0 | Information for Distance from first profile spot to the second one -This distance should be calculated using below Factors(according to Profile Type) -Profile Type 1(Curvature): 2 -Profile Type 4(Slope): 2(PROSHORT_Accuracy=0x0), 20(PROSHORT_Accuracy=0x2) -Profile Type 16(Safety Driving Section): 20(Section0,1), 2(Section2,3), 5(Section5) | 0x0~0x3FE:Distance/0x3FF:Invalid
Input | H_U_ETH | CANFD | HU_NAVI_V2_PROSHORT_E_00 | 0x4B7 | FN | 0 | ISLW_INPUTS NSCC_INPUTS | PROSHORT_V2_Value0 | 0x3FF | 0 | 0 | 10 | 33 | Unsigned |  | 1 | 0 | Information for Profile Short value at Offset | 0x0~0x3FE:Profile Vaue at Offset/0x3FF:Invalid
Input | H_U_ETH | CANFD | HU_NAVI_V2_PROSHORT_E_00 | 0x4B7 | FN | 0 | ISLW_INPUTS NSCC_INPUTS | PROSHORT_V2_ProfileType | 0x0 | 0 | 0 | 5 | 53 | Unsigned |  | 1 | 0 | Information for Profile Short Type: Slope(Linear) is used for Slope -In case of Section Speed, transmitt Average Value of Speed Limit of Links in Section. -Link without Speed Limit is excluded for Average Speed Calculation -Unlimited Lane in Europe reflects 140kph for Average Speed Calculation | 0x0:Invalid/0x1:Curvature/0x10:Alert Information Section/0x11:Alert Information Section 2/0x12~0x1F:Reserved for system specific types/0x2:Route Number types/0x3:Slope(step)/0x4:Slope(Linear)/0x5:Road Accessibility/0x6:Road condition/0x7:Variable Speed Sign Position/0x8:Heading Change/0x9~0xF:Reserved for standard type
Input | H_U_MM | CANFD | HU_NAVI_V2_PROLONG_E | 0x4B8 | FN | 0 | ISLW_INPUTS NSCC_INPUTS | PROLONG_V2_Value | 0xFFFFFFFF | 0 | 0 | 32 | 0 | Unsigned |  | 1 | 0 | Information for Profile Long value at Offset | 0x0~0xFFFFFFFE:Profile value at Offset/0xFFFFFFFF:Invalid
Input | H_U_MM | CANFD | HU_NAVI_V2_PROLONG_E | 0x4B8 | FN | 0 | ISLW_INPUTS NSCC_INPUTS | PROLONG_V2_Offset | 0x1FFF | 0 | 0 | 13 | 32 | Unsigned | m | 1 | 0 | Information for Offset of position of the first profile spot from currnet position | 0x0~0x1FFE:Distance/0x1FFF:Invalid
Input | H_U_MM | CANFD | HU_NAVI_V2_PROLONG_E | 0x4B8 | FN | 0 | ISLW_INPUTS HDA_INPUTS NSCC_INPUTS | PROLONG_V2_CyclicCounter | 0x0 | 0 | 0 | 2 | 45 | Unsigned |  | 1 | 0 | Information for Cyclic counter of this message type and profile type: Reconstructor can use this value to detect missing messages -Applying particularly according to PROLONG_ProfileType Ex) ProfileType(CyclicCounter): 0x1(0) 0x1(1) 0x10(0) 0x1(2) 0x10(1) … | 0x0~0x3:Cyclic Counter
Input | H_U_ETH | CANFD | HU_NAVI_V2_PROLONG_E | 0x4B8 | FN | 0 | ISLW_INPUTS NSCC_INPUTS | PROLONG_V2_Update | 0x0 | 0 | 0 | 1 | 47 | Unsigned |  | 1 | 0 | Updated information of already transmitted Profile Long -If Overspeed Check Camera Information is updated by Wireless Network of TPEG, set "True" about Updated Field of Profile Long Message and transmitt it. Refer to '5.7.8' in specification for detail | 0x0:False/0x1:True
Input | H_U_MM | CANFD | HU_NAVI_V2_PROLONG_E | 0x4B8 | FN | 0 | ISLW_INPUTS NSCC_INPUTS | PROLONG_V2_ProfileType | 0x0 | 0 | 0 | 5 | 54 | Unsigned |  | 1 | 0 | Information for Profile Long Type(0~31) -Refer to 'Table 19' in specification for detail | 0x0:Invalid/0x1:Longitude/0x2:Latitude/0x3:Altitude/0x4:Control Point Longitude(Bezier)/0x5:Control Point Latitude(Bezier)/0x6:Control Point Altitude(Bezier)/0x7:Link Identifier/0x8:Traffic Sign/0x9~0xF:Reserved for standard type/0x10:Alert Information Spot/0x11~0x1F:Reserved for system specific types
Input | CLU | CANFD | CLU_04_00ms | 0x4D0 | FN | 0 | SCC_INPUTS | USM_SccDrvSetReq | 0x0 | 0 | 0 | 3 | 29 | Unsigned |  | 1 | 0 | This signal is used for a request to set the value of USM Menus. This signal requests to change SCC driving mode. When this signal change, the message (CLU14) is sent 3 times. | 0x0:Default/0x1:Slow/0x2:Normal/0x3:Fast/0x4:Reserved/0x5:Reserved/0x6:Reserved/0x7:Invalid
Input | CLU | CANFD | CLU_04_00ms | 0x4D0 | FN | 0 | LKA_INPUTS | USM_LkaSetReq | 0x0 | 0 | 0 | 3 | 32 | Unsigned |  | 1 | 0 | This signal is used for a request to set the value of USM Menus. This signal requests to set LKA control mode. When this signal change, the message (CLU14) is sent 3 times. | 0x0:Default Value/0x1:LDW/0x2:LKA/0x3:LFA/0x4~0x7:Reserved
Input | CLU | CANFD | CLU_04_00ms | 0x4D0 | FN | 0 | FCA_INPUTS | USM_SccFcaSetReq | 0x0 | 0 | 0 | 2 | 37 | Unsigned |  | 1 | 0 | This signal is used for a request to set the value of USM Menus. This signal requests to change status of FCA. | 0x0:Default/0x1:Disable/0x2:Enable/0x3:Invalid
Input | CLU | CANFD | CLU_04_00ms | 0x4D0 | FN | 0 | SCC_INPUTS | USM_SccNaviCamSetReq | 0x0 | 0 | 0 | 2 | 40 | Unsigned |  | 1 | 0 | This signal is used for a request to set the value of USM Menus. This signal requests to change status of SCC interlocked with Navi Camera function. When this signal change, the message (CLU14) is sent 3 times. | 0x0:Default/0x1:Disable/0x2:Enable/0x3:Invalid
Input | CLU | CANFD | CLU_04_00ms | 0x4D0 | FN | 0 | SCC_INPUTS | USM_SccNaviCurveSetReq | 0x0 | 0 | 0 | 2 | 42 | Unsigned |  | 1 | 0 | This signal is used for a request to set the value of USM Menus. This signal requests to change status of SCC interlocked with Navi Curve function. When this signal change, the message (CLU14) is sent 3 times. | 0x0:Default/0x1:Disable/0x2:Enable/0x3:Invalid
Input | CLU | CANFD | CLU_05_00ms | 0x4D1 | FN | 0 |  | USM_AAsstSetReq | 0x0 | 0 | 0 | 3 | 24 | Unsigned |  | 1 | 0 | This signal is used for a request to set the value of USM Menus. If USM setting is changed, the message (CLU16) is sent 3 times. | 0x0:Default/0x1:OFF/0x2:Late/0x3:Normal/0x4:Early/0x5:Reserved/0x6:Reserved/0x7:Invalid
Input | CLU | CANFD | CLU_05_00ms | 0x4D1 | FN | 0 | FCA_INPUTS | USM_Fca1stWrngSetReq | 0x0 | 0 | 0 | 3 | 27 | Unsigned |  | 1 | 0 | This signal is used for a request to set the value of USM Menus. This signal requests to change FCW 1st warning mode. When this signal change, the message (CLU16) is sent 3 times. | 0x0:Default/0x1:On (Late)/0x2:ON (Normal)/0x3:ON (Early)/0x4:Reserved/0x5:Reserved/0x6:Reserved/0x7:Invalid
Input | CLU | CANFD | CLU_05_00ms | 0x4D1 | FN | 0 | HAD_INPUTS | USM_HADSetReq | 0x0 | 0 | 0 | 2 | 30 | Unsigned |  | 1 | 0 | This signal is used to set HDA(Highway Driving Assist) Function. | 0x0:Default/0x1:Function On/0x2:Function Off/0x3:Invalid
Input | CLU | CANFD | CLU_05_00ms | 0x4D1 | FN | 0 | ISLW_INPUTS | USM_IslwSetReq | 0x0 | 0 | 0 | 2 | 32 | Unsigned |  | 1 | 0 | This signal is used for a request to set the value of USM Menus. This signal requests to set ISLW status. When this signal change, the message (CLU16) is sent 3 times. | 0x0:Default Value/0x1:Disable/0x2:Enable/0x3:Invalid
Input | CLU | CANFD | CLU_05_00ms | 0x4D1 | FN | 0 |  | USM_StaRst1Req | 0x0 | 0 | 0 | 2 | 34 | Unsigned |  | 1 | 0 | This signal is used for a request to reset the value of USM menus. When this signal change, the message (CLU16) is sent 3 times. | 0x0:Defualt/0x1:Reset/0x2:Not used/0x3:Error Indicator
Input | H_U_MM | CANFD | HU_GW_PE_01 | 0x4D8 | FN | 200 | SCC_INPUTS HDA_INPUTS NSCC_INPUTS | HU_AliveStatus | 0x3 | 0 | 0 | 2 | 6 | Unsigned |  | 1 | 0 | 16.06.02_ | 0x00:Not Ready/0x01:On Mode/0x02:Head Unit Update Mode/0x03:Invalid
Input | H_U_MM | CANFD | HU_NAVI_V2_POS_PE | 0x4DE | FN | 200 | NSCC_INPUTS | POS_V2_Offset | 0x1FFF | 0 | 0 | 13 | 0 | Unsigned | m | 1 | 0 | Information for Position moving distance during Position Age. -Transmitting Map Matching Moving Distance(m) of Vehicles for 200ms by this signal | 0x0~0x1FFE:Distance/0x1FFF:Invalid
Input | H_U_MM | CANFD | HU_NAVI_V2_POS_PE | 0x4DE | FN | 200 | ISLW_INPUTS HDA_INPUTS NSCC_INPUTS | POS_V2_CyclicCounter | 0x0 | 0 | 0 | 2 | 19 | Unsigned |  | 1 | 0 | Information for Cyclic counter of this message type: Reconstructor can use this value to detect missing messages. | 0x0~0x3:Cyclic Counter
Input | H_U_MM | CANFD | HU_NAVI_V2_POS_PE | 0x4DE | FN | 200 | ISLW_INPUTS HDA_INPUTS NSCC_INPUTS | POS_V2_RangeAvgSpeed | 0x1FF | 0 | 0 | 9 | 21 | Unsigned | km/h | 1 | 0 | Information for Range camera average speed (km/h) This is used when entering the range camera area. | 0x0~0xFD:Range Camera Average Speed/0xFE~0x1FE:Reserved/0x1FF:Invalid
Input | H_U_MM | CANFD | HU_CLU_PE_05 | 0x4F2 | FN | 1000 | HDA_INPUTS NSCC_INPUTS | HU_NaviStatus | 0x3 | 0 | 0 | 2 | 20 | Unsigned |  | 1 | 0 | 16.03.03_ | 0x00:Booting/0x01:Normal Operation/0x02:No SD Card(Map)/0x03:Invalid
Input | H_U_ETH | CANFD | HU_CLU_PE_05 | 0x4F2 | FN | 1000 | NSCC_INPUTS | HU_NaviCamSettingStatus | 0xFF | 0 | 0 | 8 | 32 | Unsigned |  | 1 | 0 |  | 0x0~0x1F:Navi Camera Alert Setting Status/0x20~0xFE:Reserved/0xFF:Invalid
Input | H_U_MM | CANFD | HU_MON_PE_01 | 0x4FE | FN | 2000 | HDA_INPUTS | HU_Type | 0xFF | 0 | 0 | 8 | 0 | Unsigned |  | 1 | 0 | 18.06.00_ | 0x10:AVN(Tuner DVD KOR)/0x11:AVN(Tuner DVD EUR)/0x12:AVN(Tuner DVD China)/0x13:AVN(Tuner DVD Japan)/0x14:AVN(Tuner DVD EUR)/0x15:AVN(Tuner CDP KOR)/0x16:AVN(Tuner CDP EUR)/0x17:AVN(Tuner CDP China)/0x18:AVN(Tuner CDP Japan)/0x19:AVN(Tuner CDP EUR)/0x20:AVNT (Open)/0x21:AVNT (Not open)/0x30:Economic Audio/0x40:Standard Audio (3.0 below)/0x41:Standard Audio 4.0/0x42:STD Audio-3.0Below,No interwork/0x43:Audio 4.0 Value/0x50:AV(Tuner DVD KOR)/0x51:AV(Tuner DVD EUR)/0x52:AV(Tuner DVD China)/0x53:AV(Tuner DVD Japan)/0x54:AV(Tuner DVD EUR)/0x55:AV(Tuner CDP KOR)/0x56:AV(Tuner CDP EUR)/0x57:AV(Tuner CDP China)/0x58:AV(Tuner CDP Japan)/0x59:AV(Tuner CDP EUR)/0x60:AVN 4.0/0x61:Premium AVN2.0/0x62:EU AVN 2.0/0x63:Super Premium w Navi/0x64:Super Premium w_o Navi/0x65:Premium w Navi/0x66:Premium w_o Navi/0x67:Display Audio w_o Navi/0x68:Integrated AVN 1.0 Mobis/0x69:Gen5 Standard Nav Wide/0x70:Compact AVN & Integrated AVN 1.0 LG/0x80:Premium Navi 5th Gen(w_Navi)/0x81:Premium Navi 5th Gen(w_o Navi)/0x82:Premium Navi 6th Gen(w_Navi)/0x83:Premium Navi 6th Gen(w_o Navi)/0xFA:PIO AVN/0xFB:China only OEM AV/0xFC:China OPIO w_o CLU interface/0xFD:China OPIO w_CLU interface/0xFE:China OEM AVNT/0xFF:Invalid
Input | H_U_MM | CANFD | HU_MON_PE_01 | 0x4FE | FN | 2000 | HDA_INPUTS NSCC_INPUTS | HU_DistributeInfo | 0xFF | 0 | 0 | 8 | 24 | Unsigned |  | 1 | 0 | 16.04.01_ | 0x00:Default (Korea)/0x01:Korea/0x02:North America/0x03:Canada/0x04:East Europe/0x05:West Europe/0x06:China/0x07:India/0x08:Australia/0x09:Middle East/0x0A:Africa/0x0B:South America/0x0C:Russia/0x0D:Reserved/0x0E:General/0x0F~0xFE:Reserved/0xFF:Invalid
Input | H_U_MM | CANFD | HU_MON_PE_01 | 0x4FE | FN | 2000 | NSCC_INPUTS | HU_AdasSupport | 0x7 | 0 | 0 | 3 | 61 | Unsigned |  | 1 | 0 | 17.09.05_ | 0x0:Not Support/0x1:ADAS Support(General Map)/0x2:ADAS Support(Precise Map v1)/0x3:ADAS Support(Precise Map v2)/0x4:Reserved/0x5:Reserved/0x6:Reserved/0x7:Invalid
Input | GST | CANFD | GST_ALL | 0x7DF | DIAG | 0 |  | GST_ALL_Byte0 | 0x0 | 0 | 0 | 8 | 0 | Unsigned |  | 1 | 0
Input | GST | CANFD | GST_ALL | 0x7DF | DIAG | 0 |  | GST_ALL_Byte1 | 0x0 | 0 | 0 | 8 | 8 | Unsigned |  | 1 | 0
Input | GST | CANFD | GST_ALL | 0x7DF | DIAG | 0 |  | GST_ALL_Byte2 | 0x0 | 0 | 0 | 8 | 16 | Unsigned |  | 1 | 0
Input | GST | CANFD | GST_ALL | 0x7DF | DIAG | 0 |  | GST_ALL_Byte3 | 0x0 | 0 | 0 | 8 | 24 | Unsigned |  | 1 | 0
Input | GST | CANFD | GST_ALL | 0x7DF | DIAG | 0 |  | GST_ALL_Byte4 | 0x0 | 0 | 0 | 8 | 32 | Unsigned |  | 1 | 0
Input | GST | CANFD | GST_ALL | 0x7DF | DIAG | 0 |  | GST_ALL_Byte5 | 0x0 | 0 | 0 | 8 | 40 | Unsigned |  | 1 | 0
Input | GST | CANFD | GST_ALL | 0x7DF | DIAG | 0 |  | GST_ALL_Byte6 | 0x0 | 0 | 0 | 8 | 48 | Unsigned |  | 1 | 0
Input | GST | CANFD | GST_ALL | 0x7DF | DIAG | 0 |  | GST_ALL_Byte7 | 0x0 | 0 | 0 | 8 | 56 | Unsigned |  | 1 | 0
Input | GST | CANFD | GST_FR_CMR | 0x7C4 | DIAG | 0 |  | GST_FR_CMR_Byte0 | 0x0 | 0 | 0 | 8 | 0 | Unsigned |  | 1 | 0
Input | GST | CANFD | GST_FR_CMR | 0x7C4 | DIAG | 0 |  | GST_FR_CMR_Byte1 | 0x0 | 0 | 0 | 8 | 8 | Unsigned |  | 1 | 0
Input | GST | CANFD | GST_FR_CMR | 0x7C4 | DIAG | 0 |  | GST_FR_CMR_Byte2 | 0x0 | 0 | 0 | 8 | 16 | Unsigned |  | 1 | 0
Input | GST | CANFD | GST_FR_CMR | 0x7C4 | DIAG | 0 |  | GST_FR_CMR_Byte3 | 0x0 | 0 | 0 | 8 | 24 | Unsigned |  | 1 | 0
Input | GST | CANFD | GST_FR_CMR | 0x7C4 | DIAG | 0 |  | GST_FR_CMR_Byte4 | 0x0 | 0 | 0 | 8 | 32 | Unsigned |  | 1 | 0
Input | GST | CANFD | GST_FR_CMR | 0x7C4 | DIAG | 0 |  | GST_FR_CMR_Byte5 | 0x0 | 0 | 0 | 8 | 40 | Unsigned |  | 1 | 0
Input | GST | CANFD | GST_FR_CMR | 0x7C4 | DIAG | 0 |  | GST_FR_CMR_Byte6 | 0x0 | 0 | 0 | 8 | 48 | Unsigned |  | 1 | 0
Input | GST | CANFD | GST_FR_CMR | 0x7C4 | DIAG | 0 |  | GST_FR_CMR_Byte7 | 0x0 | 0 | 0 | 8 | 56 | Unsigned |  | 1 | 0
Input | GST | CANFD | GST_FR_RDR | 0x7D0 | DIAG | 0 |  | GST_FR_RDR_Byte0 | 0x0 | 0 | 0 | 8 | 0 | Unsigned |  | 1 | 0
Input | GST | CANFD | GST_FR_RDR | 0x7D0 | DIAG | 0 |  | GST_FR_RDR_Byte1 | 0x0 | 0 | 0 | 8 | 8 | Unsigned |  | 1 | 0
Input | GST | CANFD | GST_FR_RDR | 0x7D0 | DIAG | 0 |  | GST_FR_RDR_Byte2 | 0x0 | 0 | 0 | 8 | 16 | Unsigned |  | 1 | 0
Input | GST | CANFD | GST_FR_RDR | 0x7D0 | DIAG | 0 |  | GST_FR_RDR_Byte3 | 0x0 | 0 | 0 | 8 | 24 | Unsigned |  | 1 | 0
Input | GST | CANFD | GST_FR_RDR | 0x7D0 | DIAG | 0 |  | GST_FR_RDR_Byte4 | 0x0 | 0 | 0 | 8 | 32 | Unsigned |  | 1 | 0
Input | GST | CANFD | GST_FR_RDR | 0x7D0 | DIAG | 0 |  | GST_FR_RDR_Byte5 | 0x0 | 0 | 0 | 8 | 40 | Unsigned |  | 1 | 0
Input | GST | CANFD | GST_FR_RDR | 0x7D0 | DIAG | 0 |  | GST_FR_RDR_Byte6 | 0x0 | 0 | 0 | 8 | 48 | Unsigned |  | 1 | 0
Input | GST | CANFD | GST_FR_RDR | 0x7D0 | DIAG | 0 |  | GST_FR_RDR_Byte7 | 0x0 | 0 | 0 | 8 | 56 | Unsigned |  | 1 | 0
Input | GST | HSCAN | GST_ALL | 0x7DF | DIAG | 0 |  | GST_ALL_Byte0 | 0x0 | 0 | 0 | 8 | 0 | Unsigned |  | 1 | 0
Input | GST | HSCAN | GST_ALL | 0x7DF | DIAG | 0 |  | GST_ALL_Byte1 | 0x0 | 0 | 0 | 8 | 8 | Unsigned |  | 1 | 0
Input | GST | HSCAN | GST_ALL | 0x7DF | DIAG | 0 |  | GST_ALL_Byte2 | 0x0 | 0 | 0 | 8 | 16 | Unsigned |  | 1 | 0
Input | GST | HSCAN | GST_ALL | 0x7DF | DIAG | 0 |  | GST_ALL_Byte3 | 0x0 | 0 | 0 | 8 | 24 | Unsigned |  | 1 | 0
Input | GST | HSCAN | GST_ALL | 0x7DF | DIAG | 0 |  | GST_ALL_Byte4 | 0x0 | 0 | 0 | 8 | 32 | Unsigned |  | 1 | 0
Input | GST | HSCAN | GST_ALL | 0x7DF | DIAG | 0 |  | GST_ALL_Byte5 | 0x0 | 0 | 0 | 8 | 40 | Unsigned |  | 1 | 0
Input | GST | HSCAN | GST_ALL | 0x7DF | DIAG | 0 |  | GST_ALL_Byte6 | 0x0 | 0 | 0 | 8 | 48 | Unsigned |  | 1 | 0
Input | GST | HSCAN | GST_ALL | 0x7DF | DIAG | 0 |  | GST_ALL_Byte7 | 0x0 | 0 | 0 | 8 | 56 | Unsigned |  | 1 | 0
Input | GST | HSCAN | GST_FR_CMR | 0x7C4 | DIAG | 0 |  | GST_FR_CMR_Byte0 | 0x0 | 0 | 0 | 8 | 0 | Unsigned |  | 1 | 0
Input | GST | HSCAN | GST_FR_CMR | 0x7C4 | DIAG | 0 |  | GST_FR_CMR_Byte1 | 0x0 | 0 | 0 | 8 | 8 | Unsigned |  | 1 | 0
Input | GST | HSCAN | GST_FR_CMR | 0x7C4 | DIAG | 0 |  | GST_FR_CMR_Byte2 | 0x0 | 0 | 0 | 8 | 16 | Unsigned |  | 1 | 0
Input | GST | HSCAN | GST_FR_CMR | 0x7C4 | DIAG | 0 |  | GST_FR_CMR_Byte3 | 0x0 | 0 | 0 | 8 | 24 | Unsigned |  | 1 | 0
Input | GST | HSCAN | GST_FR_CMR | 0x7C4 | DIAG | 0 |  | GST_FR_CMR_Byte4 | 0x0 | 0 | 0 | 8 | 32 | Unsigned |  | 1 | 0
Input | GST | HSCAN | GST_FR_CMR | 0x7C4 | DIAG | 0 |  | GST_FR_CMR_Byte5 | 0x0 | 0 | 0 | 8 | 40 | Unsigned |  | 1 | 0
Input | GST | HSCAN | GST_FR_CMR | 0x7C4 | DIAG | 0 |  | GST_FR_CMR_Byte6 | 0x0 | 0 | 0 | 8 | 48 | Unsigned |  | 1 | 0
Input | GST | HSCAN | GST_FR_CMR | 0x7C4 | DIAG | 0 |  | GST_FR_CMR_Byte7 | 0x0 | 0 | 0 | 8 | 56 | Unsigned |  | 1 | 0
Input | IBU_HS | HSCAN | BCM_07_200ms | 0x41A | FN | 200 |  | BCM_Crc7Val | 0xFF | 0 | 0 | 8 | 0 | Unsigned |  | 1 | 0 | The CRC checking process calculates the CRC over the entire data block, including the CRC result CRC Polynomial (0x1D) , Initial Value : 0x00, XOR value : 0x00 The mathematical expression to 8 bit CRC polynomial is given here. G(x) = x8 + x4 + x3 + x2 + 1
Input | IBU_HS | HSCAN | BCM_07_200ms | 0x41A | FN | 200 |  | BCM_AlvCnt7Val | 0x0 | 0 | 0 | 4 | 12 | Unsigned |  | 1 | 0 | For the first transmission request for a data element the counter shall be initialized with 0 and shall be incremented by 1 for every subsequent send request. When the counter reaches the maximum value(0xE), then it shall restart with – for the next send request
Input | IBU_HS | HSCAN | BCM_07_200ms | 0x41A | FN | 200 |  | Lamp_ExtrnlTailLmpOnReq | 0x0 | 0 | 0 | 2 | 38 | Unsigned |  | 1 | 0 | -(Old)C_EXTTailOn | 0x0:Off/0x1:On/0x2:Not Used/0x3:Error Indicator
Input | IBU_HS | HSCAN | BCM_07_200ms | 0x41A | FN | 200 |  | Lamp_HdLmpLoOnReq | 0x0 | 0 | 0 | 2 | 40 | Unsigned |  | 1 | 0 | -(Old)C_HLampLowON | 0x0:Off/0x1:On/0x2:Not Used/0x3:Error Indicator
Input | IBU_HS | HSCAN | BCM_07_200ms | 0x41A | FN | 200 |  | Lamp_HdLmpHiOnReq | 0x0 | 0 | 0 | 2 | 42 | Unsigned |  | 1 | 0 | -(Old)C_HLampHighON | 0x0:Off/0x1:On/0x2:Not Used/0x3:Error Indicator
Input | IBU_HS | HSCAN | BCM_08_200ms | 0x41B | FN | 200 |  | BCM_Crc8Val | 0xFF | 0 | 0 | 8 | 0 | Unsigned |  | 1 | 0 | The CRC checking process calculates the CRC over the entire data block, including the CRC result CRC Polynomial (0x1D) , Initial Value : 0x00, XOR value : 0x00 The mathematical expression to 8 bit CRC polynomial is given here. G(x) = x8 + x4 + x3 + x2 + 1
Input | IBU_HS | HSCAN | BCM_08_200ms | 0x41B | FN | 200 |  | BCM_AlvCnt8Val | 0x0 | 0 | 0 | 4 | 12 | Unsigned |  | 1 | 0 | For the first transmission request for a data element the counter shall be initialized with 0 and shall be incremented by 1 for every subsequent send request. When the counter reaches the maximum value(0xE), then it shall restart with – for the next send request
Input | IBU_HS | HSCAN | BCM_08_200ms | 0x41B | FN | 200 |  | Lamp_HbaCtrlModTyp | 0x0 | 0 | 0 | 2 | 16 | Unsigned |  | 1 | 0 | This signal headlamp high control by BCM or HBA | 0x0:H/Lamp High control Mode by BCM/0x1:H/Lamp High control Mode by HBA/0x2:Not Used/0x3:Error Indicator
Input | IBU_HS | HSCAN | BCM_09_200ms | 0x41C | FN | 200 |  | Lamp_AutoLtSnsrNightSta | 0x0 | 0 | 0 | 2 | 19 | Unsigned |  | 1 | 0 | This signal indicates autolight sensor output | 0x0:Off/0x1:Night/0x2:Not Used/0x3:Error Indicator
Input | IBU_HS | HSCAN | BCM_10_200ms | 0x422 | FN | 200 |  | Wiper_PrkngPosSta | 0x0 | 0 | 0 | 2 | 16 | Unsigned |  | 1 | 0 |  | 0x0:else/0x1:Parking Position/0x2:Not Used/0x3:Error Indicator
Input | IBU_HS | HSCAN | BCM_10_200ms | 0x422 | FN | 200 |  | Wiper_RainSnsrSta | 0x0 | 0 | 0 | 4 | 22 | Unsigned |  | 1 | 0 | This signal represents the status of Rain Sensor signal state. | 0x0:OFF/0x1:Rain Detected/0x2:Low/0x3:High/0x4:Fault 1/0x5:Fault 2/0x6:Fault 3/0x7:Reserved/0x8:Reserved/0x9:Reserved/0xA:Reserved/0xB:Reserved/0xC:Reserved/0xD:Reserved/0xE:Not Used/0xF:Error Indicator
Input | IBU_HS | HSCAN | BCM_13_200ms | 0x449 | FN | 200 |  | Lamp_ExtrnlTailLmpSta_BCM | 0x0 | 0 | 0 | 2 | 18 | Unsigned |  | 1 | 0 | -(Old)C_EXTTail_Act | 0x0:Off/0x1:On/0x2:Not Used/0x3:Error Indicator
Input | IBU_HS | HSCAN | BCM_13_200ms | 0x449 | FN | 200 |  | Lamp_HzrdSwSta_BCM | 0x0 | 0 | 0 | 2 | 20 | Unsigned |  | 1 | 0 |  | 0x0:Off/0x1:On/0x2:Not Used/0x3:Error Indicator
Input | IBU_HS | HSCAN | BCM_14_200ms | 0x44A | FN | 200 | HBA_INPUTS | Lamp_HdLmpHiSta_BCM | 0x0 | 0 | 0 | 2 | 22 | Unsigned |  | 1 | 0 | -(Old)C_HLampHIGH_Act | 0x0:Off/0x1:On/0x2:Not Used/0x3:Error Indicator
Input | IBU_HS | HSCAN | BCM_14_200ms | 0x44A | FN | 200 | HBA_INPUTS | Lamp_HdLmpLoSta_BCM | 0x0 | 0 | 0 | 2 | 24 | Unsigned |  | 1 | 0 | -(Old)C_HLampLOW_Act | 0x0:Off/0x1:On/0x2:Not Used/0x3:Error Indicator
Input | IBU_HS | HSCAN | BCM_14_200ms | 0x44A | FN | 200 |  | Lamp_FrFgLmpSta_BCM | 0x0 | 0 | 0 | 2 | 26 | Unsigned |  | 1 | 0 |  | 0x0:Off/0x1:On/0x2:Not Used/0x3:Error Indicator
Input | IBU_HS | HSCAN | SMK_02_200ms | 0x444 | FN | 200 |  | SMK_Crc2Val | 0xFF | 0 | 0 | 8 | 0 | Unsigned |  | 1 | 0 | The CRC checking process calculates the CRC over the entire data block, including the CRC result CRC Polynomial (0x1D) , Initial Value : 0x00, XOR value : 0x00 The mathematical expression to 8 bit CRC polynomial is given here. G(x) = x8 + x4 + x3 + x2 + 1
Input | IBU_HS | HSCAN | SMK_02_200ms | 0x444 | FN | 200 |  | SMK_AlvCnt2Val | 0x0 | 0 | 0 | 4 | 12 | Unsigned |  | 1 | 0 | For the first transmission request for a data element the counter shall be initialized with 0 and shall be incremented by 1 for every subsequent send request. When the counter reaches the maximum value(0xE), then it shall restart with – for the next send request
Input | IBU_HS | HSCAN | SMK_02_200ms | 0x444 | FN | 200 |  | SMK_TlEngRunSta | 0x0 | 0 | 0 | 2 | 56 | Unsigned |  | 1 | 0 |  | 0x0:Off/0x1:Tele Engine Running/0x2:Not Used/0x3:Error Indicator
Input | ICU | HSCAN | ICU_02_200ms | 0x411 | FN | 200 |  | ICU_Crc2Val | 0xFF | 0 | 0 | 8 | 0 | Unsigned |  | 1 | 0 | The CRC checking process calculates the CRC over the entire data block, including the CRC result CRC Polynomial (0x1D) , Initial Value : 0x00, XOR value : 0x00 The mathematical expression to 8 bit CRC polynomial is given here. G(x) = x8 + x4 + x3 + x2 + 1
Input | ICU | HSCAN | ICU_02_200ms | 0x411 | FN | 200 |  | ICU_AlvCnt2Val | 0x0 | 0 | 0 | 4 | 12 | Unsigned |  | 1 | 0 | For the first transmission request for a data element the counter shall be initialized with 0 and shall be incremented by 1 for every subsequent send request. When the counter reaches the maximum value(0xE), then it shall restart with – for the next send request
Input | ICU | HSCAN | ICU_02_200ms | 0x411 | FN | 200 |  | Warn_DrvDrSwSta | 0x0 | 0 | 0 | 2 | 24 | Unsigned |  | 1 | 0 |  | 0x0:Close/0x1:Open/0x2:Not Used/0x3:Error Indicator
Input | ICU | HSCAN | ICU_02_200ms | 0x411 | FN | 200 |  | Warn_AsstDrSwSta | 0x0 | 0 | 0 | 2 | 34 | Unsigned |  | 1 | 0 |  | 0x0:Close/0x1:Open/0x2:Not Used/0x3:Error Indicator
Input | ICU | HSCAN | ICU_02_200ms | 0x411 | FN | 200 |  | Warn_DrvStBltSwSta | 0x0 | 0 | 0 | 2 | 42 | Unsigned |  | 1 | 0 |  | 0x0:Unbelted/0x1:Belted/0x2:Not Used/0x3:Error Indicator
Input | ICU | HSCAN | ICU_02_200ms | 0x411 | FN | 200 |  | Warn_RrLftDrSwSta | 0x0 | 0 | 0 | 2 | 52 | Unsigned |  | 1 | 0 |  | 0x0:Close/0x1:Open/0x2:Not Used/0x3:Error Indicator
Input | ICU | HSCAN | ICU_02_200ms | 0x411 | FN | 200 |  | Warn_RrRtDrSwSta | 0x0 | 0 | 0 | 2 | 56 | Unsigned |  | 1 | 0 |  | 0x0:Close/0x1:Open/0x2:Not Used/0x3:Error Indicator
Input | ICU | HSCAN | ICU_04_200ms | 0x413 | FN | 200 |  | ExtLamp_TrnSigLmpLftBlnkngSta | 0x0 | 0 | 0 | 2 | 20 | Unsigned |  | 1 | 0 |  | 0x0:Off/0x1:On/0x2:Not Used/0x3:Error Indicator
Input | ICU | HSCAN | ICU_04_200ms | 0x413 | FN | 200 |  | ExtLamp_TrnSigLmpRtBlnkngSta | 0x0 | 0 | 0 | 2 | 22 | Unsigned |  | 1 | 0 |  | 0x0:Off/0x1:On/0x2:Not Used/0x3:Error Indicator
Input | ICU | HSCAN | ICU_04_200ms | 0x413 | FN | 200 |  | ExtLamp_ExtrnlTailLmpSta | 0x0 | 0 | 0 | 2 | 24 | Unsigned |  | 1 | 0 | -(Old)C_EXTTail_Act | 0x0:Off/0x1:On/0x2:Not Used/0x3:Error Indicator
Input | ICU | HSCAN | ICU_04_200ms | 0x413 | FN | 200 |  | ExtLamp_HzrdSwSta | 0x0 | 0 | 0 | 2 | 26 | Unsigned |  | 1 | 0 |  | 0x0:Off/0x1:On/0x2:Not Used/0x3:Error Indicator
Input | ILCU_LH | HSCAN | ILCU_LH_01_200ms | 0x421 | FN | 200 |  | ILCU_LH_Crc1Val | 0xFF | 0 | 0 | 8 | 0 | Unsigned |  | 1 | 0 | The CRC checking process calculates the CRC over the entire data block, including the CRC result CRC Polynomial (0x1D) , Initial Value : 0x00, XOR value : 0x00 The mathematical expression to 8 bit CRC polynomial is given here. G(x) = x8 + x4 + x3 + x2 + 1
Input | ILCU_LH | HSCAN | ILCU_LH_01_200ms | 0x421 | FN | 200 |  | ILCU_LH_AlvCnt1Val | 0x0 | 0 | 0 | 4 | 12 | Unsigned |  | 1 | 0 | For the first transmission request for a data element the counter shall be initialized with 0 and shall be incremented by 1 for every subsequent send request. When the counter reaches the maximum value(0xE), then it shall restart with – for the next send request
Input | ILCU_LH | HSCAN | ILCU_LH_01_200ms | 0x421 | FN | 200 |  | ILCULH_LowBeamAct_Sta | 0x0 | 0 | 0 | 2 | 16 | Unsigned |  | 1 | 0 |  | 0x0:Off/0x1:On/0x2:Not Used/0x3:Error Indicator
Input | ILCU_LH | HSCAN | ILCU_LH_01_200ms | 0x421 | FN | 200 |  | ILCULH_HighBeamAct_Sta | 0x0 | 0 | 0 | 2 | 24 | Unsigned |  | 1 | 0 |  | 0x0:Off/0x1:On/0x2:Not Used/0x3:Error Indicator
Input | ILCU_LH | HSCAN | ILCU_LH_01_200ms | 0x421 | FN | 200 |  | ILCULH_IFSLamp_Act | 0x0 | 0 | 0 | 2 | 50 | Unsigned |  | 1 | 0 |  | 0x0:IFS Indicator Lamp Off (Default)/0x1:IFS Indicator Lamp On/0x2:Not Used/0x3:Error Indicator
Input | ILCU_RH | HSCAN | ILCU_RH_01_200ms | 0x426 | FN | 200 |  | ILCU_RH_Crc1Val | 0xFF | 0 | 0 | 8 | 0 | Unsigned |  | 1 | 0 | The CRC checking process calculates the CRC over the entire data block, including the CRC result CRC Polynomial (0x1D) , Initial Value : 0x00, XOR value : 0x00 The mathematical expression to 8 bit CRC polynomial is given here. G(x) = x8 + x4 + x3 + x2 + 1
Input | ILCU_RH | HSCAN | ILCU_RH_01_200ms | 0x426 | FN | 200 |  | ILCU_RH_AlvCnt1Val | 0x0 | 0 | 0 | 4 | 12 | Unsigned |  | 1 | 0 | For the first transmission request for a data element the counter shall be initialized with 0 and shall be incremented by 1 for every subsequent send request. When the counter reaches the maximum value(0xE), then it shall restart with – for the next send request
Input | ILCU_RH | HSCAN | ILCU_RH_01_200ms | 0x426 | FN | 200 |  | ILCURH_LowBeamAct_Sta | 0x0 | 0 | 0 | 2 | 16 | Unsigned |  | 1 | 0 |  | 0x0:Off/0x1:On/0x2:Not Used/0x3:Error Indicator
Input | ILCU_RH | HSCAN | ILCU_RH_01_200ms | 0x426 | FN | 200 |  | ILCURH_HighBeamAct_Sta | 0x0 | 0 | 0 | 2 | 24 | Unsigned |  | 1 | 0 |  | 0x0:Off/0x1:On/0x2:Not Used/0x3:Error Indicator
Input | ILCU_RH | HSCAN | ILCU_RH_01_200ms | 0x426 | FN | 200 |  | ILCURH_IFSLamp_Act | 0x0 | 0 | 0 | 2 | 50 | Unsigned |  | 1 | 0 |  | 0x0:IFS Indicator Lamp Off (Default)/0x1:IFS Indicator Lamp On/0x2:Not Used/0x3:Error Indicator
Input | SWRC | HSCAN | SWRC_03_20ms | 0x1CF | FN | 20 |  | SWRC_Crc3Val | 0xFF | 0 | 0 | 8 | 0 | Unsigned |  | 1 | 0 | The CRC checking process calculates the CRC over the entire data block, including the CRC result CRC Polynomial (0x1D) , Initial Value : 0x00, XOR value : 0x00 The mathematical expression to 8 bit CRC polynomial is given here. G(x) = x8 + x4 + x3 + x2 + 1
Input | SWRC | HSCAN | SWRC_03_20ms | 0x1CF | FN | 20 |  | SWRC_AlvCnt3Val | 0x0 | 0 | 0 | 4 | 12 | Unsigned |  | 1 | 0 | For the first transmission request for a data element the counter shall be initialized with 0 and shall be incremented by 1 for every subsequent send request. When the counter reaches the maximum value(0xE), then it shall restart with – for the next send request
Input | SWRC | HSCAN | SWRC_03_20ms | 0x1CF | FN | 20 |  | SWRC_CrsSwSta | 0x0 | 0 | 0 | 3 | 16 | Unsigned |  | 1 | 0 | Cruise switch status C-CAN Gateway needed | 0x0:Idle Position/0x1:Plus/Set/0x2:Minus/Set/0x3:Time gap (Distance, SCC only)/0x4:Resume/Cancel/0x5:Reserved/0x6:Reserved/0x7:Reserved
Input | SWRC | HSCAN | SWRC_03_20ms | 0x1CF | FN | 20 |  | SWRC_LFASwSta | 0x0 | 0 | 0 | 2 | 23 | Unsigned |  | 1 | 0 | LFA on/off switch C-CAN Gateway needed | 0x0:Off/0x1:Key On/0x2:Reserved/0x3:Invalid
Input | IBU_HS | HSCAN | MFSW_01_200ms | 0x3C1 | FN | 200 |  | MFSW_Crc1Val | 0xFF | 0 | 0 | 8 | 0 | Unsigned |  | 1 | 0 | The CRC checking process calculates the CRC over the entire data block, including the CRC result CRC Polynomial (0x1D) , Initial Value : 0x00, XOR value : 0x00 The mathematical expression to 8 bit CRC polynomial is given here. G(x) = x8 + x4 + x3 + x2 + 1
Input | IBU_HS | HSCAN | MFSW_01_200ms | 0x3C1 | FN | 200 |  | MFSW_AlvCnt1Val | 0x0 | 0 | 0 | 4 | 12 | Unsigned |  | 1 | 0 | For the first transmission request for a data element the counter shall be initialized with 0 and shall be incremented by 1 for every subsequent send request. When the counter reaches the maximum value(0xE), then it shall restart with – for the next send request
Input | IBU_HS | HSCAN | MFSW_01_200ms | 0x3C1 | FN | 200 |  | Lamp_HdLmpHiSwSta | 0x0 | 0 | 0 | 2 | 18 | Unsigned |  | 1 | 0 |  | 0x0:Off/0x1:On/0x2:Not Used/0x3:Error Indicator
Input | IBU_HS | HSCAN | MFSW_01_200ms | 0x3C1 | FN | 200 |  | Lamp_LtSwSta | 0x0 | 0 | 0 | 2 | 20 | Unsigned |  | 1 | 0 |  | 0x0:Light Sw Off/0x1:Tail Sw On/0x2:HeadLamp Low Sw On/0x3:AutoLight Sw On
Input | IBU_HS | HSCAN | MFSW_01_200ms | 0x3C1 | FN | 200 |  | Lamp_OneTouchTrnSigLftSwSta | 0x0 | 0 | 0 | 2 | 22 | Unsigned |  | 1 | 0 | ONE TOUCH TURN SIGNAL FOR LH | 0x0:Off/0x1:On/0x2:Not Used/0x3:Error Indicator
Input | IBU_HS | HSCAN | MFSW_01_200ms | 0x3C1 | FN | 200 |  | Lamp_OneTouchTrnSigRtSwSta | 0x0 | 0 | 0 | 2 | 24 | Unsigned |  | 1 | 0 | ONE TOUCH TURN SIGNAL FOR RH | 0x0:Off/0x1:On/0x2:Not Used/0x3:Error Indicator
Input | IBU_HS | HSCAN | MFSW_01_200ms | 0x3C1 | FN | 200 |  | Lamp_PassingLmpSwSta | 0x0 | 0 | 0 | 2 | 26 | Unsigned |  | 1 | 0 |  | 0x0:Off/0x1:On/0x2:Not Used/0x3:Error Indicator
Input | IBU_HS | HSCAN | MFSW_01_200ms | 0x3C1 | FN | 200 |  | Lamp_TrnSigLftSwSta | 0x0 | 0 | 0 | 2 | 30 | Unsigned |  | 1 | 0 |  | 0x0:Off/0x1:On/0x2:Not Used/0x3:Error Indicator
Input | IBU_HS | HSCAN | MFSW_01_200ms | 0x3C1 | FN | 200 |  | Lamp_TrnSigRtSwSta | 0x0 | 0 | 0 | 2 | 32 | Unsigned |  | 1 | 0 |  | 0x0:Off/0x1:On/0x2:Not Used/0x3:Error Indicator
Input | IBU_HS | HSCAN | MFSW_01_200ms | 0x3C1 | FN | 200 |  | Lamp_LaneChgTrnSigLftSwSta | 0x0 | 0 | 0 | 2 | 36 | Unsigned |  | 1 | 0 | LANE CHANGE TURN SIGNAL FOR LH | 0x0:Off/0x1:On/0x2:Not Used/0x3:Error Indicator
Input | IBU_HS | HSCAN | MFSW_01_200ms | 0x3C1 | FN | 200 |  | Lamp_LaneChgTrnSigRtSwSta | 0x0 | 0 | 0 | 2 | 38 | Unsigned |  | 1 | 0 | LANE CHANGE TURN SIGNAL FOR RH | 0x0:Off/0x1:On/0x2:Not Used/0x3:Error Indicator
Input | IBU_HS | HSCAN | MFSW_02_200ms | 0x3C2 | FN | 200 |  | MFSW_Crc2Val | 0xFF | 0 | 0 | 8 | 0 | Unsigned |  | 1 | 0 | The CRC checking process calculates the CRC over the entire data block, including the CRC result CRC Polynomial (0x1D) , Initial Value : 0x00, XOR value : 0x00 The mathematical expression to 8 bit CRC polynomial is given here. G(x) = x8 + x4 + x3 + x2 + 1
Input | IBU_HS | HSCAN | MFSW_02_200ms | 0x3C2 | FN | 200 |  | MFSW_AlvCnt2Val | 0x0 | 0 | 0 | 4 | 12 | Unsigned |  | 1 | 0 | For the first transmission request for a data element the counter shall be initialized with 0 and shall be incremented by 1 for every subsequent send request. When the counter reaches the maximum value(0xE), then it shall restart with – for the next send request
Input | IBU_HS | HSCAN | MFSW_02_200ms | 0x3C2 | FN | 200 |  | Wiper_FrWiperSwSta | 0x0 | 0 | 0 | 3 | 16 | Unsigned |  | 1 | 0 | Multifuction Front Wiper Switch Status The value '0x1' means 'Int Sw On' or 'Auto Sw on' and its status determined by 'C_RainSnsOption' signal 0x1 : Wiper Int Sw on (C_RainSnsOption = 0x0) 0x1 : Wiper Auto Sw on (C_RainSnsOption = 0x1) | 0x0:Wiper Sw Off/0x1:Wiper Int or Auto Sw On(Refer to C_RainSnsOption)/0x2:Wiper Low Sw On/0x3:Wiper High Sw On/0x4:Reserved/0x5:Reserved/0x6:Not Used/0x7:Error Indicator
Input | IBU_HS | HSCAN | MFSW_02_200ms | 0x3C2 | FN | 200 |  | Wiper_IntStepSta | 0x0 | 0 | 0 | 3 | 19 | Unsigned |  | 1 | 0 |  | 0x0:STEP1(SLOW)/0x1:STEP2/0x2:STEP3/0x3:STEP4/0x4:STEP5(FAST)
Input | IAU | HSCAN | IAU_16_200ms | 0x434 | FN | 200 |  | IAU_ProfileIDRVal | 0x0 | 0 | 0 | 4 | 10 | Unsigned |  | 1 | 0 | This signal Indicate the Current detected Profile ID by IAU. | 0x00:Default/0x01:Guest/0x02:Profile1/0x03:Profile2/0x04~0x0E:Reserved/0x0F:Invalid
Input | IBU_HS | HSCAN | SMK_02_200ms | 0x444 | FN | 200 |  | SMK_Crc2Val | 0xFF | 0 | 0 | 8 | 0 | Unsigned |  | 1 | 0 | SMK_CyclicRedundancyCheck2Value
Input | IBU_HS | HSCAN | SMK_02_200ms | 0x444 | FN | 200 |  | SMK_AlvCnt2Val | 0x0 | 0 | 0 | 4 | 12 | Unsigned |  | 1 | 0 | SMK_AliveCounter2Value
Input | IBU_HS | HSCAN | SMK_02_200ms | 0x444 | FN | 200 |  | SMK_TlEngRunSta | 0x0 | 0 | 0 | 2 | 56 | Unsigned |  | 1 | 0 | SMK_TeleEngineRunStatus ##2G##SMK - SMKmsg18 - C_SMKTeleEngineRunning | 0x0:Off/0x1:Tele Engine Running/0x2:Not Used/0x3:Error Indicator
Input | H_U_MM | HSCAN | HU_Navi_ISLW_PE_00 | 0x4A3 | FN | 200 |  | Navi_ISLW_LinkClass | 0x7 | 0 | 0 | 3 | 0 | Unsigned |  | 1 | 0 | Link Class for SLIF(Speed Limit Information Function) | 0x0:Unknown/0x1:Freeway/0x2:IC/0x3:JC/0x4:Restarea/0x5:Arterial_Country/0x6:Roundabout/0x7:Invalid
Input | H_U_MM | HSCAN | HU_Navi_ISLW_PE_00 | 0x4A3 | FN | 200 |  | Navi_ISLW_Frwinfo | 0x7 | 0 | 0 | 3 | 3 | Unsigned |  | 1 | 0 | Freeway information for SLIF(Speed Limit Information Function) | 0x0:None/0x1:Entrance/0x2:Exit/0x3:Branch/0x4:Restarea/0x7:Invalid
Input | H_U_MM | HSCAN | HU_Navi_ISLW_PE_00 | 0x4A3 | FN | 200 |  | Navi_ISLW_SpdUnit | 0x3 | 0 | 0 | 2 | 6 | Unsigned |  | 1 | 0 | Unit of Speed Limit for SLIF(Speed Limit Information Function) from NAVI to Camera | 0x0:None/0x1:KPH/0x2:MPH/0x3:Invalid
Input | H_U_MM | HSCAN | HU_Navi_ISLW_PE_00 | 0x4A3 | FN | 200 |  | Navi_ISLW_SpdLimit | 0xFF | 0 | 0 | 8 | 8 | Unsigned |  | 1 | 0 | Speed of Speed Limit for SLIF(Speed Limit Information Function) from NAVI to Camera Unit (regardless of Navi_SLIF_SpdUnit) -UK : mph -other : kph | 0x00:None/0x01~0xFD:1~253/0xFE:Unlimited/0xFF:Invalid
Input | H_U_MM | HSCAN | HU_Navi_ISLW_PE_00 | 0x4A3 | FN | 200 |  | Navi_ISLW_CountryCode | 0x3FF | 0 | 0 | 10 | 16 | Unsigned |  | 1 | 0 | Country Code for SLIF(Speed Limit Information Function) | 0x0:Unknown/0x1~0x3FE:ISO 3166-1 numeric values/0x3FF:Invalid
Input | H_U_MM | HSCAN | HU_NAVI_V2_SEG_E | 0x4B4 | FN | 0 |  | SEG_V2_Offset | 0x1FFF | 0 | 0 | 13 | 0 | Unsigned |  | 1 | 0 | Information for Offset of this Segment from current position | 0x0~0x1FFE:Distance/0x1FFF:Invalid
Input | H_U_MM | HSCAN | HU_NAVI_V2_SEG_E | 0x4B4 | FN | 0 |  | SEG_V2_CyclicCounter | 0x0 | 0 | 0 | 2 | 19 | Unsigned |  | 1 | 0 | Information for Cyclic counter of this message type: Reconstructor can use this value to detect missing messages | 0x0~0x3:Cyclic Counter
Output | FR_CMR | CANFD | L_ADAS_CMD_30_10ms | 0x050 | FN | 10 | LKA_OUTPUTS HDA_INPUTS | ADAS_CMD_30_Crc01Val | 0xFFFF | 0 | 65535 | 16 | 0 | Unsigned |  | 1 | 0 | The CRC checking process calculates the CRC over the entire data block, including the CRC result CRC Polynomial (0x1021) , Initial Value : 0xFFFF, XOR value : 0x0000 The mathematical expression to 16 bit CRC polynomial is given here. G(x) = x16 + x12 + x5 + 1
Output | FR_CMR | CANFD | L_ADAS_CMD_30_10ms | 0x050 | FN | 10 | LKA_OUTPUTS HDA_INPUTS | ADAS_CMD_30_AlvCnt01Val | 0x0 | 0 | 255 | 8 | 16 | Unsigned |  | 1 | 0 | For the first transmission request for a data element the counter shall be initialized with 0 and shall be incremented by 1 for every subsequent send request. When the counter reaches the maximum value(0xFF), then it shall restart with – for the next send request
Output | FR_CMR | CANFD | L_ADAS_CMD_30_10ms | 0x050 | FN | 10 | LKA_OUTPUTS | LKA_OptUsmSta_Copy_1 | 0x0 | 0 | 0 | 3 | 24 | Unsigned |  | 1 | 0 |  | 0x0:None LKA/LDW Option (Default)/0x1:LDW/0x2:LKA/0x3:Reserved/0x4:LDW Only (None LKA)/0x5:LDW only OFF (None LKA)/0x6:LDW/LKA OFF/0x7:Invalid
Output | FR_CMR | CANFD | L_ADAS_CMD_30_10ms | 0x050 | FN | 10 | LKA_OUTPUTS HDA_INPUTS | LKA_RcgSta_Copy_1 | 0x0 | 0 | 0 | 3 | 27 | Unsigned |  | 1 | 0 |  | 0x0:Not Recognized/0x1:Full Lane Recognized/0x2:Left Line Recognized/0x3:Right Line Recognized/0x4~0x7:Reserved
Output | FR_CMR | CANFD | L_ADAS_CMD_30_10ms | 0x050 | FN | 10 | LKA_OUTPUTS HDA_INPUTS | LKA_LHLnWrnSta_Copy_1 | 0x0 | 0 | 0 | 2 | 30 | Unsigned |  | 1 | 0 |  | 0x0:No Warning/0x1:Lane Departure Warning/0x2:Reserved/0x3:Reserved
Output | FR_CMR | CANFD | L_ADAS_CMD_30_10ms | 0x050 | FN | 10 | LKA_OUTPUTS HDA_INPUTS | LKA_RHLnWrnSta_Copy_1 | 0x0 | 0 | 0 | 2 | 32 | Unsigned |  | 1 | 0 |  | 0x0:No Warning/0x1:Lane Departure Warning/0x2:Reserved/0x3:Reserved
Output | FR_CMR | CANFD | L_ADAS_CMD_30_10ms | 0x050 | FN | 10 | LKA_OUTPUTS HDA_INPUTS | LKA_HndsoffSnd_Copy_1 | 0x0 | 0 | 0 | 2 | 34 | Unsigned |  | 1 | 0 |  | 0x0:Off/0x1:Hands-off Sound Warning/0x2~0x3:Reserved
Output | FR_CMR | CANFD | L_ADAS_CMD_30_10ms | 0x050 | FN | 10 | LKA_OUTPUTS HDA_INPUTS | LKA_StrSnd_Copy_1 | 0x0 | 0 | 0 | 2 | 36 | Unsigned |  | 1 | 0 |  | 0x0:Off/0x1:Warning/0x2~0x3:Reserved
Output | FR_CMR | CANFD | L_ADAS_CMD_30_10ms | 0x050 | FN | 10 | LKA_OUTPUTS HDA_INPUTS | LKA_SysIndReq_Copy_1 | 0x0 | 0 | 0 | 3 | 38 | Unsigned |  | 1 | 0 |  | 0x0:Off/0x1:Unavailable_(Grey On)/0x2:Lane Recognized_(Green On)/0x3:Lane Departure_(Green Blink)/0x4:System Fail_(Orange On)/0x5:Not Calibrated_(Orange Blink)/0x6:Regulation_(Orange On)/0x7:Reserved
Output | FR_CMR | CANFD | L_ADAS_CMD_30_10ms | 0x050 | FN | 10 | LKA_OUTPUTS HDA_INPUTS | LKA_StrTqReqVal_Copy_1 | 0x400 | 0 | 0 | 11 | 41 | Unsigned | Nm | 0.0078125 | -8 | This is the driver torque overlay demand value. A negative value represents a torque that would accelerate the steering wheel in a clockwise direction. This signal is always zero whilst the TOI is inactive. | 0x000~0x7FD:0~2045/0x7FE:Reserved/0x7FF:Invalid
Output | FR_CMR | CANFD | L_ADAS_CMD_30_10ms | 0x050 | FN | 10 | LKA_OUTPUTS HDA_INPUTS | LKA_ActToiSta_Copy_1 | 0x0 | 0 | 0 | 2 | 52 | Unsigned |  | 1 | 0 | This is a flag that is set to 1 when requesting the steering to activate the torque overlay interface (TOI). This must be done before an attempt is made to request non-zero steering torque overlay. | 0x0:De-activate TOI/0x1:Activate TOI/0x2:Reserved/0x3:Error indicator
Output | FR_CMR | CANFD | L_ADAS_CMD_30_10ms | 0x050 | FN | 10 | LKA_OUTPUTS HDA_INPUTS | LKA_ToiFltSta_Copy_1 | 0x0 | 0 | 0 | 2 | 54 | Unsigned |  | 1 | 0 | This fault flag is set when a fault in the LKA system has been detected by the LKA ECU such that LKA can no longer function. CAN failures, internal video ECU failures, hard-wired component (e.g. master switch) failures and other system logic failures are all reported by this flag. Failures reported by the MDPS are not looped back through this flag. | 0x0:No Fault/0x1:Fault/0x2:Reserved/0x3:Error indicatorr
Output | FR_CMR | CANFD | L_ADAS_CMD_30_10ms | 0x050 | FN | 10 | LKA_OUTPUTS HDA_INPUTS | LKA_SysWrn_Copy_1 | 0x0 |  |  | 4 | 60 | Unsigned |  | 1 | 0 | A signal that provides additional information on the operation of the LKA system for the HMI to display to the driver. This includes additional fault information, reasons for unavailability of the system and additional warnings like the hands-off warning. Some of the information may be displayed for short periods, whilst others like the hands-off warning may be displayed for longer periods. | 0x0:No Info/0x1~0x3:Reserved/0x4:Hands-Off Warning 1/0x5:Hands-Off Warning 2/0x6~0x8:Reserved/0x9:System Automatic off/0xA~0xE:Reserved/0xF:System Fail
Output | FR_CMR | CANFD | L_ADAS_CMD_30_10ms | 0x050 | FN | 10 | LKA_OUTPUTS HDA_INPUTS | LKA_UsmMod_Copy_1 | 0x0 |  |  | 2 | 80 | Unsigned |  | 1 | 0 | This signal indicates LKA USM Mode | 0x0:NONE/0x1:LKA 1 mode/0x2:LKA 2 mode/0x3:LDW
Output | FR_CMR | CANFD | L_ADAS_CMD_30_10ms | 0x050 | FN | 10 |  | Info_PedtrnDst_Copy_1 | 0x0 |  |  | 3 | 84 | Unsigned |  | 1 | 0 | Distance of the nearest pedestrian | 0x0:15m~/0x1:10~15m(Default)/0x2:5~10m/0x3:0~5m/0x4~0x6:Reserved/0x7:Invalid
Output | FR_CMR | CANFD | FR_CMR_01_10ms | 0x11A | FN | 10 | HBA_OUTPUTS | FR_CMR_Crc1Val | 0xFFFF | 0 | 0 | 16 | 0 | Unsigned |  | 1 | 0 | The CRC checking process calculates the CRC over the entire data block, including the CRC result. - CRC Polynomial (0x1021) , Initial Value : 0xFFFF, XOR value : 0x0000 - The mathematical expression to 16 bit CRC polynomial is given here. G(x) = x16 + x12 + x5 + 1
Output | FR_CMR | CANFD | FR_CMR_01_10ms | 0x11A | FN | 10 | HBA_OUTPUTS | FR_CMR_AlvCnt1Val | 0x0 | 0 | 0 | 8 | 16 | Unsigned |  | 1 | 0 | For the first transmission request for a data element the counter shall be initialized with 0 and shall be incremented by 1 for every subsequent send request. When the counter reaches the maximum value(0xFF), then it shall restart with – for the next send request
Output | FR_CMR | CANFD | FR_CMR_01_10ms | 0x11A | FN | 10 | HBA_OUTPUTS | HBA_SysOptSta | 0x0 | 0 | 0 | 2 | 24 | Unsigned |  | 1 | 0 | HBA System Option Information to Lamp Controller | 0x0:None HBA Option (Default)/0x1:HBA Option/0x2:Reserved/0x3:Error indicator
Output | FR_CMR | CANFD | FR_CMR_01_10ms | 0x11A | FN | 10 | HBA_OUTPUTS | HBA_SysSta | 0x0 | 0 | 0 | 3 | 26 | Unsigned |  | 1 | 0 | This signal indicates the status of High Beam Assist system. | 0x0:HBA Disable/0x1:HBA Enable & High Beam Off/0x2:HBA Enable & High Beam On/0x3~0x6:Reserved/0x7:System Fail
Output | FR_CMR | CANFD | FR_CMR_01_10ms | 0x11A | FN | 10 | HBA_OUTPUTS | HBA_IndLmpReq | 0x0 | 0 | 0 | 2 | 29 | Unsigned |  | 1 | 0 | HBA System Indicator Lamp Status | 0x0:HBA Indicator Lamp Off/0x1:HBA Indicator Lamp On/0x2:Reserved/0x3:Error indicator
Output | FR_CMR | CANFD | FR_CMR_01_10ms | 0x11A | FN | 10 | HBA_OUTPUTS | iHBAref_VehLftSta | 0x0 | 0 | 0 | 2 | 31 | Unsigned |  | 1 | 0 | Information on the presence or absence of the front-left side | 0x0:Exist (Default)/0x1:None/0x2:Reserved/0x3:Error indicator
Output | FR_CMR | CANFD | FR_CMR_01_10ms | 0x11A | FN | 10 | HBA_OUTPUTS | iHBAref_VehCtrSta | 0x0 | 0 | 0 | 2 | 33 | Unsigned |  | 1 | 0 | Information on the presence or absence of the front-center | 0x0:Exist (Default)/0x1:None/0x2:Reserved/0x3:Error indicator
Output | FR_CMR | CANFD | FR_CMR_01_10ms | 0x11A | FN | 10 | HBA_OUTPUTS | iHBAref_VehRtSta | 0x0 | 0 | 0 | 2 | 35 | Unsigned |  | 1 | 0 | Information on the presence or absence of the front-right side | 0x0:Exist (Default)/0x1:None/0x2:Reserved/0x3:Error indicator
Output | FR_CMR | CANFD | FR_CMR_01_10ms | 0x11A | FN | 10 | HBA_OUTPUTS | iHBAref_ILLAmbtSta | 0x0 | 0 | 0 | 2 | 37 | Unsigned |  | 1 | 0 | This signal is status of the ambient brightness 0x0 is bright(Highbeam off) condition/ 0x1 is dark condition | 0x0:Bright (HighBeam off)/0x1:Dark/0x2:Reserved/0x3:Error indicator
Output | FR_CMR | CANFD | FR_CMR_01_10ms | 0x11A | FN | 10 | FCA_INPUTS | FCA_Equip_MFC | 0x0 | 0 | 0 | 3 | 39 | Unsigned |  | 1 | 0 | FCA Sensor Type | 0x0:No Coding/0x1:Sensor Fusion FCA/0x2:Camera only FCA/0x3:No FCA Option/0x4:ADAS_DRV Option/0x5:Reserved/0x6:Not used/0x7:Error indicator
Output | FR_CMR | CANFD | FR_CMR_01_10ms | 0x11A | FN | 10 | HBA_OUTPUTS | HBA_OptUsmSta | 0x0 |  |  | 2 | 42 | Unsigned |  | 1 | 0 | HBA Option USM Status | 0x0:None HBA Option (Default)/0x1:HBA Function Off/0x2:HBA Function On/0x3:Invalid (Fail)
Output | FR_CMR | CANFD | FR_CMR_01_10ms | 0x11A | FN | 10 | FCA_INPUTS | FCAref_FusSta | 0x0 | 0 | 0 | 3 | 45 | Unsigned |  | 1 | 0 | Fusion Function State | 0x0:Normal/0x1:Fusion Disabled/0x2:Front Radar Communication Error/0x3:Camera Blockage/0x4~0x7:Reserved
Output | FR_CMR | CANFD | FR_CMR_01_10ms | 0x11A | FN | 10 | DAW_OUTPUTS | DAW_LVDA_PUDis | 0x0 | 0 | 0 | 2 | 48 | Unsigned |  | 1 | 0 | Message for displaying LVDA(Leading Vehicle Departure Alert) Warning | 0x0:Default/0x1:Display “Leading vehicle departure alert”/0x2:Reserved/0x3:Error indicator
Output | FR_CMR | CANFD | FR_CMR_01_10ms | 0x11A | FN | 10 | DAW_OUTPUTS | DAW_LVDA_OptUsmSta | 0x0 | 0 | 0 | 2 | 50 | Unsigned |  | 1 | 0 | LVDA USM state | 0x0:No Option (default)/0x1:Off/0x2:On/0x3:Error Indicator
Output | FR_CMR | CANFD | FR_CMR_01_10ms | 0x11A | FN | 10 | DAW_OUTPUTS | DAW_OptUsmSta | 0x0 |  |  | 3 | 52 | Unsigned |  | 1 | 0 | This signal represents the lastest DAW ON/OFF value of USM. | 0x0:None DAW Option (Default)/0x1:System Off/0x2:System On/0x3~0x6:Reserved/0x7:Invalid (Gray)
Output | FR_CMR | CANFD | FR_CMR_01_10ms | 0x11A | FN | 10 | DAW_OUTPUTS | DAW_SysSta | 0x0 |  |  | 4 | 55 | Unsigned |  | 1 | 0 | This signal represents Attention Assist System Status or Attention Level. | 0x0:System Off/0x1:Attention Level 1/0x2:Attention Level 2/0x3:Attention Level 3/0x4:Attention Level 4/0x5:Attention Level 5/0x6~0xD:Reserved/0xE:System Standby/0xF:System Fail
Output | FR_CMR | CANFD | FR_CMR_01_10ms | 0x11A | FN | 10 | DAW_OUTPUTS | DAW_WrnMsgSta | 0x0 |  |  | 3 | 59 | Unsigned |  | 1 | 0 | This signal represents Rest recommend warning message popup state. | 0x0:No Warning/0x1:Rest Recommend Warning/0x2~0x6:Reserved/0x7:Error indicator
Output | FR_CMR | CANFD | FR_CMR_01_10ms | 0x11A | FN | 10 | DAW_OUTPUTS | DAW_TimeRstReq | 0x0 |  |  | 2 | 62 | Unsigned |  | 1 | 0 | This signal requests CLU 'Last Break Time' Reset. DAW send '0x1' when detecting driver's rest. | 0x0:No signal/0x1:Time reset/0x2:Reserved/0x3:Error indicator
Output | FR_CMR | CANFD | FR_CMR_01_10ms | 0x11A | FN | 10 | DAW_OUTPUTS | DAW_SnstvtyModRetVal | 0x0 |  |  | 3 | 64 | Unsigned |  | 1 | 0 | This signal represents the feedback value of the current ADAS warning timing. | 0x0:Default/0x1:Late/0x2:Normal/0x3~0x6:Reserved/0x7:Invalid
Output | FR_CMR | CANFD | FR_CMR_05_00ms | 0x13A | FN | 0 |  | FR_CMR_Crc5Val | 0x0 | 0 | 0 | 16 | 0 | Unsigned |  | 1 | 0 | The CRC checking process calculates the CRC over the entire data block, including the CRC result. - CRC Polynomial (0x1021) , Initial Value : 0xFFFF, XOR value : 0x0000 - The mathematical expression to 16 bit CRC polynomial is given here. G(x) = x16 + x12 + x5 + 1
Output | FR_CMR | CANFD | FR_CMR_05_00ms | 0x13A | FN | 0 |  | FR_CMR_AlvCnt5Val | 0x0 | 0 | 0 | 8 | 16 | Unsigned |  | 1 | 0 | For the first transmission request for a data element the counter shall be initialized with 0 and shall be incremented by 1 for every subsequent send request. When the counter reaches the maximum value(0xFF), then it shall restart with – for the next send request
Output | FR_CMR | CANFD | FR_CMR_05_00ms | 0x13A | FN | 0 |  | Info_DistL | 0x0 | 0 | 0 | 8 | 24 | Unsigned | m | 0.0625 | 0 | Distance left to the shape on road surface (Left Side) | 0x00~0xFF:0~15.9375
Output | FR_CMR | CANFD | FR_CMR_05_00ms | 0x13A | FN | 0 |  | Info_HeightL | 0x0 | 0 | 0 | 9 | 32 | Unsigned | mm | 0.625 | -160 | Height of the shape on road surface (Left Side) | 0x000~0x1FF:-160~+159.375
Output | FR_CMR | CANFD | FR_CMR_05_00ms | 0x13A | FN | 0 |  | Info_LengthL | 0x0 | 0 | 0 | 7 | 41 | Unsigned | m | 0.0625 | 0 | Length of the shape on road surface (Left Side) | 0x00~0x7F:0~7.9375
Output | FR_CMR | CANFD | FR_CMR_05_00ms | 0x13A | FN | 0 |  | Info_TypeL | 0x0 | 0 | 0 | 2 | 48 | Unsigned |  | 1 | 0 | Type of the shape on road surface (Left Side) | 0x0:Ground/0x1:Bump/0x2:Hole/0x3:Reserved
Output | FR_CMR | CANFD | FR_CMR_05_00ms | 0x13A | FN | 0 |  | Info_ConfL | 0x0 | 0 | 0 | 4 | 50 | Unsigned |  | 1 | 0 | Reliability of the shape on road surface (Left side) | 0x0~0xF:Low Quality~High Quality
Output | FR_CMR | CANFD | FR_CMR_05_00ms | 0x13A | FN | 0 |  | Info_CyclicCounterL | 0x0 | 0 | 0 | 2 | 54 | Unsigned |  | 1 | 0 | Check counter for recognition of the shape (Left Side) | 0x0~0x3:Cyclic Counter
Output | FR_CMR | CANFD | FR_CMR_05_00ms | 0x13A | FN | 0 |  | Info_VariL | 0x0 | 0 | 0 | 7 | 56 | Unsigned |  | 1 | 0 | Variance level of the shape information (Left Side) | 0x0~0x7F:Profile Height Variance
Output | FR_CMR | CANFD | FR_CMR_05_00ms | 0x13A | FN | 0 |  | Info_DistR | 0x0 | 0 | 0 | 8 | 64 | Unsigned | m | 0.0625 | 0 | Distance left to the shape on road surface (Right Side) | 0x00~0xFF:0~15.9375
Output | FR_CMR | CANFD | FR_CMR_05_00ms | 0x13A | FN | 0 |  | Info_HeightR | 0x0 | 0 | 0 | 9 | 72 | Unsigned | mm | 0.625 | -160 | Height of the shape on road surface (Right Side) | 0x000~0x1FF:-160~+159.375
Output | FR_CMR | CANFD | FR_CMR_05_00ms | 0x13A | FN | 0 |  | Info_LengthR | 0x0 | 0 | 0 | 7 | 81 | Unsigned | m | 0.0625 | 0 | Length of the shape on road surface (Right Side) | 0x00~0x7F:0~7.9375
Output | FR_CMR | CANFD | FR_CMR_05_00ms | 0x13A | FN | 0 |  | Info_TypeR | 0x0 | 0 | 0 | 2 | 88 | Unsigned |  | 1 | 0 | Type of the shape on road surface (Right Side) | 0x0:Ground/0x1:Bump/0x2:Hole/0x3:Reserved
Output | FR_CMR | CANFD | FR_CMR_05_00ms | 0x13A | FN | 0 |  | Info_ConfR | 0x0 | 0 | 0 | 4 | 90 | Unsigned |  | 1 | 0 | Reliability of the shape on road surface (Right Side) | 0x0~0xF:Low Quality~High Quality
Output | FR_CMR | CANFD | FR_CMR_05_00ms | 0x13A | FN | 0 |  | Info_CyclicCounterR | 0x0 | 0 | 0 | 2 | 94 | Unsigned |  | 1 | 0 | Check counter for recognition of the shape (Right Side) | 0x0~0x3:Cyclic Counter
Output | FR_CMR | CANFD | FR_CMR_05_00ms | 0x13A | FN | 0 |  | Info_VariR | 0x0 | 0 | 0 | 7 | 96 | Unsigned |  | 1 | 0 | Variance level of the shape information (Right Side) | 0x0~0x7F:Profile Height Variance
Output | FR_CMR | CANFD | FR_CMR_05_00ms | 0x13A | FN | 0 |  | Info_RdProfSts | 0x0 | 0 | 0 | 2 | 103 | Unsigned |  | 1 | 0 | System status checker | 0x0:None Option (Default)/0x1:Normal/0x2:Not used/0x3:Error Indicator
Output | FR_CMR | CANFD | ADAS_CMD_10_20ms | 0x160 | FN | 20 | FCA_OUTPUTS | ADAS_CMD_Crc10Val | 0xFFFF | 0 | 0 | 16 | 0 | Unsigned |  | 1 | 0 | The CRC checking process calculates the CRC over the entire data block, including the CRC result. - CRC Polynomial (0x1021) , Initial Value : 0xFFFF, XOR value : 0x0000 - The mathematical expression to 16 bit CRC polynomial is given here. G(x) = x16 + x12 + x5 + 1
Output | FR_CMR | CANFD | ADAS_CMD_10_20ms | 0x160 | FN | 20 | FCA_OUTPUTS | ADAS_CMD_AlvCnt10Val | 0x0 | 0 | 0 | 8 | 16 | Unsigned |  | 1 | 0 | For the first transmission request for a data element the counter shall be initialized with 0 and shall be incremented by 1 for every subsequent send request. When the counter reaches the maximum value(0xFF), then it shall restart with – for the next send request
Output | FR_CMR | CANFD | ADAS_CMD_10_20ms | 0x160 | FN | 20 | FCA_OUTPUTS | FCA_OnOffEquipSta | 0x0 | 0 | 0 | 3 | 24 | Unsigned |  | 1 | 0 | This signal describes the FCA Function. - 시스템 장착 여부 및 시스템 on/off 정보 | 0x0:Default/0x1:Off/0x2:Warning/0x3:Assist/0x4~0x6:Reserved/0x7:Invalid
Output | FR_CMR | CANFD | ADAS_CMD_10_20ms | 0x160 | FN | 20 | FCA_OUTPUTS | FCA_SysFlrSta | 0x0 | 0 | 0 | 3 | 27 | Unsigned |  | 1 | 0 | This signal describes the failure information of FCA Function. - 시스템 정상 또는 카메라/레이더/시스템 고장상태 정보 | 0x0:Normal/0x1:Temp. Unavailable by Camera/0x2:Temp. Unavailable by Radar/0x3:Service Required/0x4:Temp. Unavailable by Camera (Camera only)/0x5:Reserved/0x6:Reserved/0x7:Reserved
Output | FR_CMR | CANFD | ADAS_CMD_10_20ms | 0x160 | FN | 20 | FCA_OUTPUTS | FCA_WrngLvlSta | 0x0 | 0 | 0 | 2 | 30 | Unsigned |  | 1 | 0 | Request CLU to activate the corresponding warning device(s) according to the FCA warning level. - FCA 1차/2차/3차 작동 상태 표시용 정보신호 | 0x0:No warning/0x1:Warning level 1/0x2:Warning level 2/0x3:Warning level 3
Output | FR_CMR | CANFD | ADAS_CMD_10_20ms | 0x160 | FN | 20 | FCA_OUTPUTS | FCA_VehStpReq | 0x0 | 0 | 0 | 2 | 32 | Unsigned |  | 1 | 0 | A control request flag for vehicle stop. FCA expects vehicle to be controlled to a complete stop and hold its state by ESC. - FCA 제동상황 종료후 정차 상태 유지를 위한 신호 | 0x0:No request/0x1:Stop control is required/0x2:Reserved/0x3:Error Indicator
Output | FR_CMR | CANFD | ADAS_CMD_10_20ms | 0x160 | FN | 20 | FCA_OUTPUTS | FCA_StbltActvReq | 0x0 | 0 | 0 | 3 | 34 | Unsigned |  | 1 | 0 | Depending on the driving situation, FCA tells PSB to release(no alert), retract or pull the seat belt for occupant protection or warning. - FCA 제동상황시 시트벨트 작동을 위한 정보 신호 | 0x0:Release No alert/0x1:Pre-crash full retraction/0x2:Haptic warning/0x3~0x7:Reserved
Output | FR_CMR | CANFD | ADAS_CMD_10_20ms | 0x160 | FN | 20 | FCA_OUTPUTS | FCA_HydrlcBstAsstReq | 0x0 | 0 | 0 | 2 | 37 | Unsigned |  | 1 | 0 | Depending on the driving situation, FCA tells ESC to use lowered HBA (Hydraulic Boost Assist) threshold to sensitize the HBA entrance. The boost assist function is more easily activated than under normal driving condition. - FCA 제동상황시 HBA 작동을 위한 정보 신호 | 0x0:Standard threshold/0x1:Lowered threshold 1/0x2:Lowered threshold 2/0x3:Lowered threshold 3
Output | FR_CMR | CANFD | ADAS_CMD_10_20ms | 0x160 | FN | 20 | FCA_OUTPUTS | FCA_DclReqVal | 0x0 | 0 | 0 | 8 | 40 | Unsigned | g | 0.01 | 0 | Depending on the driving situation, FCA gives ESC the deceleration command. ESC maintains the deceleration. - FCA 제동을 위한 요구 감속도 값
Output | FR_CMR | CANFD | ADAS_CMD_10_20ms | 0x160 | FN | 20 | FCA_OUTPUTS | FCA_PrefillActvReq | 0x0 | 0 | 0 | 2 | 48 | Unsigned |  | 1 | 0 | A control requeset flag for FCA first warning. (Audible Warning) - FCA 1차 제동상황 요청신호 | 0x0:No pre-fill/0x1:Pre-fill act/0x2:Reserved/0x3:Error Indicator
Output | FR_CMR | CANFD | ADAS_CMD_10_20ms | 0x160 | FN | 20 | FCA_OUTPUTS | FCA_PartialActvReq | 0x0 | 0 | 0 | 2 | 50 | Unsigned |  | 1 | 0 | A control requeset flag for FCA second warning. (Partial braking) - FCA 2차 제동상황 요청신호 | 0x0:No Partial act/0x1:Partail act /0x2:Reserved/0x3:Error Indicator
Output | FR_CMR | CANFD | ADAS_CMD_10_20ms | 0x160 | FN | 20 | FCA_OUTPUTS | FCA_FullActvReq | 0x0 | 0 | 0 | 2 | 52 | Unsigned |  | 1 | 0 | A control requeset flag for FCA third warning. (Full braking) - FCA 3차 제동상황 요청신호 | 0x0:No Full act/0x1:Full act/0x2:Reserved/0x3:Error Indicator
Output | FR_CMR | CANFD | ADAS_CMD_10_20ms | 0x160 | FN | 20 | FCA_OUTPUTS | FCA_SnstvtyModRetVal | 0x0 | 0 | 0 | 3 | 56 | Unsigned |  | 1 | 0 | This signal is FCA sensitive set mode switch(USM) info return value to cluster. - FCA 민감도 설정 관련 USM 설정 스위치 정보의 리턴 값 | 0x0:Default/0x1:Late/0x2:Normal/0x3:Early/0x4~0x6:Reserved/0x7:Invalid
Output | FR_CMR | CANFD | ADAS_CMD_10_20ms | 0x160 | FN | 20 | FCA_OUTPUTS | FCA_RelVel | 0x0 | 0 | 0 | 9 | 64 | Unsigned | m/s | 0.1 | 0 | This signal indicates the relative velocity between the host vehicle and a forward vehicle. (PH) = ((HEX)-0FFH)*0.1 [m/s/digit] = (HEX)*0.1 [m/s/digit] - 25.5 [m/s] CAN Message Physical range : Max. Relative velocity : 0x1FE(25.5m/s), Zero : 0x0FF(0m/s), Min. Relative velocity : 0x000(-25.5m/s) | 0x1FF:Signal Invalid
Output | FR_CMR | CANFD | ADAS_CMD_10_20ms | 0x160 | FN | 20 | FCA_OUTPUTS | FCA_TimetoCllsn | 0x0 | 0 | 0 | 8 | 73 | Unsigned | ms | 10 | 0 | This signal indicates predictive time to Collision between the host vehicle and a forward vehicle. (PH) = 10*(HEX) [ms] CAN Message Physical range : 0 ~ 2540 [ms], Resolution : 10ms
Output | FR_CMR | CANFD | ADAS_CMD_10_20ms | 0x160 | FN | 20 | FCA_OUTPUTS | FCA_Jnctn_OnOffEquipSta | 0x0 | 0 | 0 | 2 | 83 | Unsigned |  | 1 | 0 | This signal describes the FCA-JC Function. - 시스템 장착 여부 및 시스템 on/off 정보 | 0x0:Default/0x1:Off/0x2:On/0x3:Invalid
Output | FR_CMR | CANFD | ADAS_CMD_10_20ms | 0x160 | FN | 20 | FCA_OUTPUTS | FCA_WrngTrgtDis | 0x0 | 0 | 0 | 5 | 88 | Unsigned |  | 1 | 0 | Request CLU to activate the corresponding warning device(s) according to the type of FCA warning target. - FCA 경고 대상 종류별 표시 정보신호 | 0x0:No warning/0x1:FCA-Pedestrian/0x2:Reserved/0x3:FCA-Cyclist/0x4:Reserved/0x5:FCA-Car/0x6:Reserved/0x7:FCA-JC(L)/0x8:FCA-JC®/0x9:Reserved/0xA:Reserved/0xB:FCA-JT(L)/0xC:FCA-JT(R)/0xD:Reserved/0xE:Reserved
Output | FR_CMR | CANFD | L_FR_CMR_Obj_01_30ms | 0x180 | FN | 30 |  | FR_CMR_Obj_Crc01Val | 0xFFFF | 0 | 65535 | 16 | 0 | Unsigned |  | 1 | 0 | [Cyclic redundancy check] The CRC checking process calculates the CRC over the entire data block, including the CRC result CRC Polynomial (0x1021) , Initial Value : 0xFFFF, XOR value : 0x0000 The mathematical expression to 16 bit CRC polynomial is given here. G(x) = x^16 + x^12 + x^5 + 1
Output | FR_CMR | CANFD | L_FR_CMR_Obj_01_30ms | 0x180 | FN | 30 |  | FR_CMR_Obj_AlvCnt01Val | 0x0 | 0 | 255 | 8 | 16 | Unsigned |  | 1 | 0 | [Alive counter] For the first transmission request for a data element the counter shall be initialized with 0 and shall be incremented by 1 for every subsequent send request. When the counter reaches the maximum value(0xFF), then it shall restart with – for the next send request
Output | FR_CMR | CANFD | L_FR_CMR_Obj_01_30ms | 0x180 | FN | 30 |  | FR_CMR_Obj_QualLvl01Sta | 0x0 | 0 | 100 | 7 | 24 | Unsigned | % | 1 | 0 | [Quality level] Information quality for a target object. Information quality can be interpreted by reliability, validity, probability etc. Value range : 0~100 (0~30 : Low, 30~60 : Medium, 60~100 : High)
Output | FR_CMR | CANFD | L_FR_CMR_Obj_01_30ms | 0x180 | FN | 30 |  | FR_CMR_Obj_AlvAge01Val | 0x0 | 0 | 255 | 8 | 32 | Unsigned |  | 1 | 0 | [Alive Age] Lifetime (Keep the higher values than 255 as 255.)
Output | FR_CMR | CANFD | L_FR_CMR_Obj_01_30ms | 0x180 | FN | 30 |  | FR_CMR_Obj_MvngFlag01Sta | 0x0 | 0 | 9 | 4 | 40 | Unsigned |  | 1 | 0 | [Moving flag] Moving information for a forward or oncoming object (ex. preceding vehicle, oncoming vehicle) : Stationary, Movable (Moving, Stopped) etc. | 0x0: Not Defined/0x1: Standing (never moved back lights are on)/0x2: Parked (never moved, back lights are off)/0x3: Stopped (movable)/0x4: Unknown (movable)/0x5: Moving (movable)/0x6: Stopped (Oncoming )/0x7: Unknown (Oncoming )/0x8: Moving (Oncoming )/0x9: Crossing Bicycle
Output | FR_CMR | CANFD | L_FR_CMR_Obj_01_30ms | 0x180 | FN | 30 |  | FR_CMR_Obj_Id01Val | 0x0 | 0 | 127 | 7 | 44 | Unsigned |  | 1 | 0 | [Track ID] Unlike radar (including corner radar), extra 'Track ID' signal is required because camera automatically sorts messages according to distance between subject and track vehicle. (1-127 valid and 0 is always invalid)
Output | FR_CMR | CANFD | L_FR_CMR_Obj_01_30ms | 0x180 | FN | 30 |  | FR_CMR_Obj_Wth01Val | 0x0 | 0 | 6.35 | 7 | 52 | Unsigned | m | 0.05 | 0 | [Object width] Target object width.
Output | FR_CMR | CANFD | L_FR_CMR_Obj_01_30ms | 0x180 | FN | 30 |  | FR_CMR_Obj_Clfct01Sta | 0x0 | 0 | 6 | 3 | 60 | Unsigned |  | 1 | 0 | [Object classification] Object classification result. Passenger car, Motor bike, truck, bicycle, pedestrian, etc. | 0x0: Unknown/0x1: Truck/0x2: Car/0x3: MotorBike/0x4: Bicycle/0x5: Pedestrians/0x6: Undecided
Output | FR_CMR | CANFD | L_FR_CMR_Obj_01_30ms | 0x180 | FN | 30 |  | FR_CMR_Obj_RelPosX01Val | 0x1B58 | 0 | 350 | 13 | 64 | Unsigned | m | 0.05 | 0 | [Longitudinal distance] Physical distance between the subject vehicle and a target object in the x-axis of vehicle fixed coordinate system (ISO). Reference point of the subject vehicle : the center of front bumper Reference point of a target object : the center of the target object
Output | FR_CMR | CANFD | L_FR_CMR_Obj_01_30ms | 0x180 | FN | 30 |  | FR_CMR_Obj_RelPosY01Val | 0x0 | -102.4 | 102.35 | 12 | 78 | Unsigned | m | 0.05 | -102.4 | [Lateral distance] Physical distance between the subject and a target object in the y-axis of vehicle fixed coordinate system (ISO). Reference point of the subject vehicle : centerline of the subject vehicle (x-axis of vehicle fixed coordinate system) Reference point of a target object : the center of the target object
Output | FR_CMR | CANFD | L_FR_CMR_Obj_01_30ms | 0x180 | FN | 30 |  | FR_CMR_Obj_RelVelX01Val | 0x07D0 | -100 | 100 | 12 | 91 | Unsigned | m/s | 0.05 | -100 | [Longitudinal velocity] Relative velocity between the subject vehicle and a target object. Positive velocity : A forward object moves away from the subject vehicle, or a following object approaches the subject vehicle.
Output | FR_CMR | CANFD | L_FR_CMR_Obj_01_30ms | 0x180 | FN | 30 |  | FR_CMR_Obj_RelVelY01Val | 0x01F4 | -25 | 25 | 10 | 104 | Unsigned | m/s | 0.05 | -25 | [Lateral velocity] Relative velocity between the subject vehicle and target object. Positive velocity : A target object on the left side of the subject vehicle moves away from subject vehicle, or a target object on the right side of the subject vehicle approaches the subject vehicle.
Output | FR_CMR | CANFD | L_FR_CMR_Obj_01_30ms | 0x180 | FN | 30 |  | FR_CMR_Obj_RelAccelX01Val | 0x0 | -12.8 | 12.75 | 9 | 115 | Signed | m/s^2 | 0.05 | 0 | [Longitudinal acceleration] Relative acceleration between the subject and target vehicle. Positive acceleration : a target object moves away from the subject vehicle, or a following object approaches the subject vehicle.
Output | FR_CMR | CANFD | L_FR_CMR_Obj_01_30ms | 0x180 | FN | 30 |  | FR_CMR_Obj_QualLvl02Sta | 0x0 | 0 | 100 | 7 | 152 | Unsigned | % | 1 | 0 | [Quality level] Information quality for a target object. Information quality can be interpreted by reliability, validity, probability etc. Value range : 0~100 (0~30 : Low, 30~60 : Medium, 60~100 : High)
Output | FR_CMR | CANFD | L_FR_CMR_Obj_01_30ms | 0x180 | FN | 30 |  | FR_CMR_Obj_AlvAge02Val | 0x0 | 0 | 255 | 8 | 160 | Unsigned |  | 1 | 0 | [Alive Age] Lifetime (Keep the higher values than 255 as 255.)
Output | FR_CMR | CANFD | L_FR_CMR_Obj_01_30ms | 0x180 | FN | 30 |  | FR_CMR_Obj_MvngFlag02Sta | 0x0 | 0 | 9 | 4 | 168 | Unsigned |  | 1 | 0 | [Moving flag] Moving information for a forward or oncoming object (ex. preceding vehicle, oncoming vehicle) : Stationary, Movable (Moving, Stopped) etc. | 0x0: Not Defined/0x1: Standing (never moved back lights are on)/0x2: Parked (never moved, back lights are off)/0x3: Stopped (movable)/0x4: Unknown (movable)/0x5: Moving (movable)/0x6: Stopped (Oncoming )/0x7: Unknown (Oncoming )/0x8: Moving (Oncoming )/0x9: Crossing Bicycle
Output | FR_CMR | CANFD | L_FR_CMR_Obj_01_30ms | 0x180 | FN | 30 |  | FR_CMR_Obj_Id02Val | 0x0 | 0 | 127 | 7 | 172 | Unsigned |  | 1 | 0 | [Track ID] Unlike radar (including corner radar), extra 'Track ID' signal is required because camera automatically sorts messages according to distance between subject and track vehicle. (1-127 valid and 0 is always invalid)
Output | FR_CMR | CANFD | L_FR_CMR_Obj_01_30ms | 0x180 | FN | 30 |  | FR_CMR_Obj_Wth02Val | 0x0 | 0 | 6.35 | 7 | 180 | Unsigned | m | 0.05 | 0 | [Object width] Target object width.
Output | FR_CMR | CANFD | L_FR_CMR_Obj_01_30ms | 0x180 | FN | 30 |  | FR_CMR_Obj_Clfct02Sta | 0x0 | 0 | 6 | 3 | 188 | Unsigned |  | 1 | 0 | [Object classification] Object classification result. Passenger car, Motor bike, truck, bicycle, pedestrian, etc. | 0x0: Unknown/0x1: Truck/0x2: Car/0x3: MotorBike/0x4: Bicycle/0x5: Pedestrians/0x6: Undecided
Output | FR_CMR | CANFD | L_FR_CMR_Obj_01_30ms | 0x180 | FN | 30 |  | FR_CMR_Obj_RelPosX02Val | 0x1B58 | 0 | 350 | 13 | 192 | Unsigned | m | 0.05 | 0 | [Longitudinal distance] Physical distance between the subject vehicle and a target object in the x-axis of vehicle fixed coordinate system (ISO). Reference point of the subject vehicle : the center of front bumper Reference point of a target object : the center of the target object
Output | FR_CMR | CANFD | L_FR_CMR_Obj_01_30ms | 0x180 | FN | 30 |  | FR_CMR_Obj_RelPosY02Val | 0x0 | -102.4 | 102.35 | 12 | 206 | Unsigned | m | 0.05 | -102.4 | [Lateral distance] Physical distance between the subject and a target object in the y-axis of vehicle fixed coordinate system (ISO). Reference point of the subject vehicle : centerline of the subject vehicle (x-axis of vehicle fixed coordinate system) Reference point of a target object : the center of the target object
Output | FR_CMR | CANFD | L_FR_CMR_Obj_01_30ms | 0x180 | FN | 30 |  | FR_CMR_Obj_RelVelX02Val | 0x07D0 | -100 | 100 | 12 | 219 | Unsigned | m/s | 0.05 | -100 | [Longitudinal velocity] Relative velocity between the subject vehicle and a target object. Positive velocity : A forward object moves away from the subject vehicle, or a following object approaches the subject vehicle.
Output | FR_CMR | CANFD | L_FR_CMR_Obj_01_30ms | 0x180 | FN | 30 |  | FR_CMR_Obj_RelVelY02Val | 0x01F4 | -25 | 25 | 10 | 232 | Unsigned | m/s | 0.05 | -25 | [Lateral velocity] Relative velocity between the subject vehicle and target object. Positive velocity : A target object on the left side of the subject vehicle moves away from subject vehicle, or a target object on the right side of the subject vehicle approaches the subject vehicle.
Output | FR_CMR | CANFD | L_FR_CMR_Obj_01_30ms | 0x180 | FN | 30 |  | FR_CMR_Obj_RelAccelX02Val | 0x0 | -12.8 | 12.75 | 9 | 243 | Signed | m/s^2 | 0.05 | 0 | [Longitudinal acceleration] Relative acceleration between the subject and target vehicle. Positive acceleration : a target object moves away from the subject vehicle, or a following object approaches the subject vehicle.
Output | FR_CMR | CANFD | L_FR_CMR_Obj_02_30ms | 0x181 | FN | 30 |  | FR_CMR_Obj_Crc02Val | 0xFFFF | 0 | 65535 | 16 | 0 | Unsigned |  | 1 | 0 | [Cyclic redundancy check] The CRC checking process calculates the CRC over the entire data block, including the CRC result CRC Polynomial (0x1021) , Initial Value : 0xFFFF, XOR value : 0x0000 The mathematical expression to 16 bit CRC polynomial is given here. G(x) = x^16 + x^12 + x^5 + 1
Output | FR_CMR | CANFD | L_FR_CMR_Obj_02_30ms | 0x181 | FN | 30 |  | FR_CMR_Obj_AlvCnt02Val | 0x0 | 0 | 255 | 8 | 16 | Unsigned |  | 1 | 0 | [Alive counter] For the first transmission request for a data element the counter shall be initialized with 0 and shall be incremented by 1 for every subsequent send request. When the counter reaches the maximum value(0xFF), then it shall restart with – for the next send request
Output | FR_CMR | CANFD | L_FR_CMR_Obj_02_30ms | 0x181 | FN | 30 |  | FR_CMR_Obj_QualLvl03Sta | 0x0 | 0 | 100 | 7 | 24 | Unsigned | % | 1 | 0 | [Quality level] Information quality for a target object. Information quality can be interpreted by reliability, validity, probability etc. Value range : 0~100 (0~30 : Low, 30~60 : Medium, 60~100 : High)
Output | FR_CMR | CANFD | L_FR_CMR_Obj_02_30ms | 0x181 | FN | 30 |  | FR_CMR_Obj_AlvAge03Val | 0x0 | 0 | 255 | 8 | 32 | Unsigned |  | 1 | 0 | [Alive Age] Lifetime (Keep the higher values than 255 as 255.)
Output | FR_CMR | CANFD | L_FR_CMR_Obj_02_30ms | 0x181 | FN | 30 |  | FR_CMR_Obj_MvngFlag03Sta | 0x0 | 0 | 9 | 4 | 40 | Unsigned |  | 1 | 0 | [Moving flag] Moving information for a forward or oncoming object (ex. preceding vehicle, oncoming vehicle) : Stationary, Movable (Moving, Stopped) etc. | 0x0: Not Defined/0x1: Standing (never moved back lights are on)/0x2: Parked (never moved, back lights are off)/0x3: Stopped (movable)/0x4: Unknown (movable)/0x5: Moving (movable)/0x6: Stopped (Oncoming )/0x7: Unknown (Oncoming )/0x8: Moving (Oncoming )/0x9: Crossing Bicycle
Output | FR_CMR | CANFD | L_FR_CMR_Obj_02_30ms | 0x181 | FN | 30 |  | FR_CMR_Obj_Id03Val | 0x0 | 0 | 127 | 7 | 44 | Unsigned |  | 1 | 0 | [Track ID] Unlike radar (including corner radar), extra 'Track ID' signal is required because camera automatically sorts messages according to distance between subject and track vehicle. (1-127 valid and 0 is always invalid)
Output | FR_CMR | CANFD | L_FR_CMR_Obj_02_30ms | 0x181 | FN | 30 |  | FR_CMR_Obj_Wth03Val | 0x0 | 0 | 6.35 | 7 | 52 | Unsigned | m | 0.05 | 0 | [Object width] Target object width.
Output | FR_CMR | CANFD | L_FR_CMR_Obj_02_30ms | 0x181 | FN | 30 |  | FR_CMR_Obj_Clfct03Sta | 0x0 | 0 | 6 | 3 | 60 | Unsigned |  | 1 | 0 | [Object classification] Object classification result. Passenger car, Motor bike, truck, bicycle, pedestrian, etc. | 0x0: Unknown/0x1: Truck/0x2: Car/0x3: MotorBike/0x4: Bicycle/0x5: Pedestrians/0x6: Undecided
Output | FR_CMR | CANFD | L_FR_CMR_Obj_02_30ms | 0x181 | FN | 30 |  | FR_CMR_Obj_RelPosX03Val | 0x1B58 | 0 | 350 | 13 | 64 | Unsigned | m | 0.05 | 0 | [Longitudinal distance] Physical distance between the subject vehicle and a target object in the x-axis of vehicle fixed coordinate system (ISO). Reference point of the subject vehicle : the center of front bumper Reference point of a target object : the center of the target object
Output | FR_CMR | CANFD | L_FR_CMR_Obj_02_30ms | 0x181 | FN | 30 |  | FR_CMR_Obj_RelPosY03Val | 0x0 | -102.4 | 102.35 | 12 | 78 | Unsigned | m | 0.05 | -102.4 | [Lateral distance] Physical distance between the subject and a target object in the y-axis of vehicle fixed coordinate system (ISO). Reference point of the subject vehicle : centerline of the subject vehicle (x-axis of vehicle fixed coordinate system) Reference point of a target object : the center of the target object
Output | FR_CMR | CANFD | L_FR_CMR_Obj_02_30ms | 0x181 | FN | 30 |  | FR_CMR_Obj_RelVelX03Val | 0x07D0 | -100 | 100 | 12 | 91 | Unsigned | m/s | 0.05 | -100 | [Longitudinal velocity] Relative velocity between the subject vehicle and a target object. Positive velocity : A forward object moves away from the subject vehicle, or a following object approaches the subject vehicle.
Output | FR_CMR | CANFD | L_FR_CMR_Obj_02_30ms | 0x181 | FN | 30 |  | FR_CMR_Obj_RelVelY03Val | 0x01F4 | -25 | 25 | 10 | 104 | Unsigned | m/s | 0.05 | -25 | [Lateral velocity] Relative velocity between the subject vehicle and target object. Positive velocity : A target object on the left side of the subject vehicle moves away from subject vehicle, or a target object on the right side of the subject vehicle approaches the subject vehicle.
Output | FR_CMR | CANFD | L_FR_CMR_Obj_02_30ms | 0x181 | FN | 30 |  | FR_CMR_Obj_RelAccelX03Val | 0x0 | -12.8 | 12.75 | 9 | 115 | Signed | m/s^2 | 0.05 | 0 | [Longitudinal acceleration] Relative acceleration between the subject and target vehicle. Positive acceleration : a target object moves away from the subject vehicle, or a following object approaches the subject vehicle.
Output | FR_CMR | CANFD | L_FR_CMR_Obj_02_30ms | 0x181 | FN | 30 |  | FR_CMR_Obj_QualLvl04Sta | 0x0 | 0 | 100 | 7 | 152 | Unsigned | % | 1 | 0 | [Quality level] Information quality for a target object. Information quality can be interpreted by reliability, validity, probability etc. Value range : 0~100 (0~30 : Low, 30~60 : Medium, 60~100 : High)
Output | FR_CMR | CANFD | L_FR_CMR_Obj_02_30ms | 0x181 | FN | 30 |  | FR_CMR_Obj_AlvAge04Val | 0x0 | 0 | 255 | 8 | 160 | Unsigned |  | 1 | 0 | [Alive Age] Lifetime (Keep the higher values than 255 as 255.)
Output | FR_CMR | CANFD | L_FR_CMR_Obj_02_30ms | 0x181 | FN | 30 |  | FR_CMR_Obj_MvngFlag04Sta | 0x0 | 0 | 9 | 4 | 168 | Unsigned |  | 1 | 0 | [Moving flag] Moving information for a forward or oncoming object (ex. preceding vehicle, oncoming vehicle) : Stationary, Movable (Moving, Stopped) etc. | 0x0: Not Defined/0x1: Standing (never moved back lights are on)/0x2: Parked (never moved, back lights are off)/0x3: Stopped (movable)/0x4: Unknown (movable)/0x5: Moving (movable)/0x6: Stopped (Oncoming )/0x7: Unknown (Oncoming )/0x8: Moving (Oncoming )/0x9: Crossing Bicycle
Output | FR_CMR | CANFD | L_FR_CMR_Obj_02_30ms | 0x181 | FN | 30 |  | FR_CMR_Obj_Id04Val | 0x0 | 0 | 127 | 7 | 172 | Unsigned |  | 1 | 0 | [Track ID] Unlike radar (including corner radar), extra 'Track ID' signal is required because camera automatically sorts messages according to distance between subject and track vehicle. (1-127 valid and 0 is always invalid)
Output | FR_CMR | CANFD | L_FR_CMR_Obj_02_30ms | 0x181 | FN | 30 |  | FR_CMR_Obj_Wth04Val | 0x0 | 0 | 6.35 | 7 | 180 | Unsigned | m | 0.05 | 0 | [Object width] Target object width.
Output | FR_CMR | CANFD | L_FR_CMR_Obj_02_30ms | 0x181 | FN | 30 |  | FR_CMR_Obj_Clfct04Sta | 0x0 | 0 | 6 | 3 | 188 | Unsigned |  | 1 | 0 | [Object classification] Object classification result. Passenger car, Motor bike, truck, bicycle, pedestrian, etc. | 0x0: Unknown/0x1: Truck/0x2: Car/0x3: MotorBike/0x4: Bicycle/0x5: Pedestrians/0x6: Undecided
Output | FR_CMR | CANFD | L_FR_CMR_Obj_02_30ms | 0x181 | FN | 30 |  | FR_CMR_Obj_RelPosX04Val | 0x1B58 | 0 | 350 | 13 | 192 | Unsigned | m | 0.05 | 0 | [Longitudinal distance] Physical distance between the subject vehicle and a target object in the x-axis of vehicle fixed coordinate system (ISO). Reference point of the subject vehicle : the center of front bumper Reference point of a target object : the center of the target object
Output | FR_CMR | CANFD | L_FR_CMR_Obj_02_30ms | 0x181 | FN | 30 |  | FR_CMR_Obj_RelPosY04Val | 0x0 | -102.4 | 102.35 | 12 | 206 | Unsigned | m | 0.05 | -102.4 | [Lateral distance] Physical distance between the subject and a target object in the y-axis of vehicle fixed coordinate system (ISO). Reference point of the subject vehicle : centerline of the subject vehicle (x-axis of vehicle fixed coordinate system) Reference point of a target object : the center of the target object
Output | FR_CMR | CANFD | L_FR_CMR_Obj_02_30ms | 0x181 | FN | 30 |  | FR_CMR_Obj_RelVelX04Val | 0x07D0 | -100 | 100 | 12 | 219 | Unsigned | m/s | 0.05 | -100 | [Longitudinal velocity] Relative velocity between the subject vehicle and a target object. Positive velocity : A forward object moves away from the subject vehicle, or a following object approaches the subject vehicle.
Output | FR_CMR | CANFD | L_FR_CMR_Obj_02_30ms | 0x181 | FN | 30 |  | FR_CMR_Obj_RelVelY04Val | 0x01F4 | -25 | 25 | 10 | 232 | Unsigned | m/s | 0.05 | -25 | [Lateral velocity] Relative velocity between the subject vehicle and target object. Positive velocity : A target object on the left side of the subject vehicle moves away from subject vehicle, or a target object on the right side of the subject vehicle approaches the subject vehicle.
Output | FR_CMR | CANFD | L_FR_CMR_Obj_02_30ms | 0x181 | FN | 30 |  | FR_CMR_Obj_RelAccelX04Val | 0x0 | -12.8 | 12.75 | 9 | 243 | Signed | m/s^2 | 0.05 | 0 | [Longitudinal acceleration] Relative acceleration between the subject and target vehicle. Positive acceleration : a target object moves away from the subject vehicle, or a following object approaches the subject vehicle.
Output | FR_CMR | CANFD | L_FR_CMR_Obj_03_30ms | 0x182 | FN | 30 |  | FR_CMR_Obj_Crc03Val | 0xFFFF | 0 | 65535 | 16 | 0 | Unsigned |  | 1 | 0 | [Cyclic redundancy check] The CRC checking process calculates the CRC over the entire data block, including the CRC result CRC Polynomial (0x1021) , Initial Value : 0xFFFF, XOR value : 0x0000 The mathematical expression to 16 bit CRC polynomial is given here. G(x) = x^16 + x^12 + x^5 + 1
Output | FR_CMR | CANFD | L_FR_CMR_Obj_03_30ms | 0x182 | FN | 30 |  | FR_CMR_Obj_AlvCnt03Val | 0x0 | 0 | 255 | 8 | 16 | Unsigned |  | 1 | 0 | [Alive counter] For the first transmission request for a data element the counter shall be initialized with 0 and shall be incremented by 1 for every subsequent send request. When the counter reaches the maximum value(0xFF), then it shall restart with – for the next send request
Output | FR_CMR | CANFD | L_FR_CMR_Obj_03_30ms | 0x182 | FN | 30 |  | FR_CMR_Obj_QualLvl05Sta | 0x0 | 0 | 100 | 7 | 24 | Unsigned | % | 1 | 0 | [Quality level] Information quality for a target object. Information quality can be interpreted by reliability, validity, probability etc. Value range : 0~100 (0~30 : Low, 30~60 : Medium, 60~100 : High)
Output | FR_CMR | CANFD | L_FR_CMR_Obj_03_30ms | 0x182 | FN | 30 |  | FR_CMR_Obj_AlvAge05Val | 0x0 | 0 | 255 | 8 | 32 | Unsigned |  | 1 | 0 | [Alive Age] Lifetime (Keep the higher values than 255 as 255.)
Output | FR_CMR | CANFD | L_FR_CMR_Obj_03_30ms | 0x182 | FN | 30 |  | FR_CMR_Obj_MvngFlag05Sta | 0x0 | 0 | 9 | 4 | 40 | Unsigned |  | 1 | 0 | [Moving flag] Moving information for a forward or oncoming object (ex. preceding vehicle, oncoming vehicle) : Stationary, Movable (Moving, Stopped) etc. | 0x0: Not Defined/0x1: Standing (never moved back lights are on)/0x2: Parked (never moved, back lights are off)/0x3: Stopped (movable)/0x4: Unknown (movable)/0x5: Moving (movable)/0x6: Stopped (Oncoming )/0x7: Unknown (Oncoming )/0x8: Moving (Oncoming )/0x9: Crossing Bicycle
Output | FR_CMR | CANFD | L_FR_CMR_Obj_03_30ms | 0x182 | FN | 30 |  | FR_CMR_Obj_Id05Val | 0x0 | 0 | 127 | 7 | 44 | Unsigned |  | 1 | 0 | [Track ID] Unlike radar (including corner radar), extra 'Track ID' signal is required because camera automatically sorts messages according to distance between subject and track vehicle. (1-127 valid and 0 is always invalid)
Output | FR_CMR | CANFD | L_FR_CMR_Obj_03_30ms | 0x182 | FN | 30 |  | FR_CMR_Obj_Wth05Val | 0x0 | 0 | 6.35 | 7 | 52 | Unsigned | m | 0.05 | 0 | [Object width] Target object width.
Output | FR_CMR | CANFD | L_FR_CMR_Obj_03_30ms | 0x182 | FN | 30 |  | FR_CMR_Obj_Clfct05Sta | 0x0 | 0 | 6 | 3 | 60 | Unsigned |  | 1 | 0 | [Object classification] Object classification result. Passenger car, Motor bike, truck, bicycle, pedestrian, etc. | 0x0: Unknown/0x1: Truck/0x2: Car/0x3: MotorBike/0x4: Bicycle/0x5: Pedestrians/0x6: Undecided
Output | FR_CMR | CANFD | L_FR_CMR_Obj_03_30ms | 0x182 | FN | 30 |  | FR_CMR_Obj_RelPosX05Val | 0x1B58 | 0 | 350 | 13 | 64 | Unsigned | m | 0.05 | 0 | [Longitudinal distance] Physical distance between the subject vehicle and a target object in the x-axis of vehicle fixed coordinate system (ISO). Reference point of the subject vehicle : the center of front bumper Reference point of a target object : the center of the target object
Output | FR_CMR | CANFD | L_FR_CMR_Obj_03_30ms | 0x182 | FN | 30 |  | FR_CMR_Obj_RelPosY05Val | 0x0 | -102.4 | 102.35 | 12 | 78 | Unsigned | m | 0.05 | -102.4 | [Lateral distance] Physical distance between the subject and a target object in the y-axis of vehicle fixed coordinate system (ISO). Reference point of the subject vehicle : centerline of the subject vehicle (x-axis of vehicle fixed coordinate system) Reference point of a target object : the center of the target object
Output | FR_CMR | CANFD | L_FR_CMR_Obj_03_30ms | 0x182 | FN | 30 |  | FR_CMR_Obj_RelVelX05Val | 0x07D0 | -100 | 100 | 12 | 91 | Unsigned | m/s | 0.05 | -100 | [Longitudinal velocity] Relative velocity between the subject vehicle and a target object. Positive velocity : A forward object moves away from the subject vehicle, or a following object approaches the subject vehicle.
Output | FR_CMR | CANFD | L_FR_CMR_Obj_03_30ms | 0x182 | FN | 30 |  | FR_CMR_Obj_RelVelY05Val | 0x01F4 | -25 | 25 | 10 | 104 | Unsigned | m/s | 0.05 | -25 | [Lateral velocity] Relative velocity between the subject vehicle and target object. Positive velocity : A target object on the left side of the subject vehicle moves away from subject vehicle, or a target object on the right side of the subject vehicle approaches the subject vehicle.
Output | FR_CMR | CANFD | L_FR_CMR_Obj_03_30ms | 0x182 | FN | 30 |  | FR_CMR_Obj_RelAccelX05Val | 0x0 | -12.8 | 12.75 | 9 | 115 | Signed | m/s^2 | 0.05 | 0 | [Longitudinal acceleration] Relative acceleration between the subject and target vehicle. Positive acceleration : a target object moves away from the subject vehicle, or a following object approaches the subject vehicle.
Output | FR_CMR | CANFD | L_FR_CMR_Obj_03_30ms | 0x182 | FN | 30 |  | FR_CMR_Obj_QualLvl06Sta | 0x0 | 0 | 100 | 7 | 152 | Unsigned | % | 1 | 0 | [Quality level] Information quality for a target object. Information quality can be interpreted by reliability, validity, probability etc. Value range : 0~100 (0~30 : Low, 30~60 : Medium, 60~100 : High)
Output | FR_CMR | CANFD | L_FR_CMR_Obj_03_30ms | 0x182 | FN | 30 |  | FR_CMR_Obj_AlvAge06Val | 0x0 | 0 | 255 | 8 | 160 | Unsigned |  | 1 | 0 | [Alive Age] Lifetime (Keep the higher values than 255 as 255.)
Output | FR_CMR | CANFD | L_FR_CMR_Obj_03_30ms | 0x182 | FN | 30 |  | FR_CMR_Obj_MvngFlag06Sta | 0x0 | 0 | 9 | 4 | 168 | Unsigned |  | 1 | 0 | [Moving flag] Moving information for a forward or oncoming object (ex. preceding vehicle, oncoming vehicle) : Stationary, Movable (Moving, Stopped) etc. | 0x0: Not Defined/0x1: Standing (never moved back lights are on)/0x2: Parked (never moved, back lights are off)/0x3: Stopped (movable)/0x4: Unknown (movable)/0x5: Moving (movable)/0x6: Stopped (Oncoming )/0x7: Unknown (Oncoming )/0x8: Moving (Oncoming )/0x9: Crossing Bicycle
Output | FR_CMR | CANFD | L_FR_CMR_Obj_03_30ms | 0x182 | FN | 30 |  | FR_CMR_Obj_Id06Val | 0x0 | 0 | 127 | 7 | 172 | Unsigned |  | 1 | 0 | [Track ID] Unlike radar (including corner radar), extra 'Track ID' signal is required because camera automatically sorts messages according to distance between subject and track vehicle. (1-127 valid and 0 is always invalid)
Output | FR_CMR | CANFD | L_FR_CMR_Obj_03_30ms | 0x182 | FN | 30 |  | FR_CMR_Obj_Wth06Val | 0x0 | 0 | 6.35 | 7 | 180 | Unsigned | m | 0.05 | 0 | [Object width] Target object width.
Output | FR_CMR | CANFD | L_FR_CMR_Obj_03_30ms | 0x182 | FN | 30 |  | FR_CMR_Obj_Clfct06Sta | 0x0 | 0 | 6 | 3 | 188 | Unsigned |  | 1 | 0 | [Object classification] Object classification result. Passenger car, Motor bike, truck, bicycle, pedestrian, etc. | 0x0: Unknown/0x1: Truck/0x2: Car/0x3: MotorBike/0x4: Bicycle/0x5: Pedestrians/0x6: Undecided
Output | FR_CMR | CANFD | L_FR_CMR_Obj_03_30ms | 0x182 | FN | 30 |  | FR_CMR_Obj_RelPosX06Val | 0x1B58 | 0 | 350 | 13 | 192 | Unsigned | m | 0.05 | 0 | [Longitudinal distance] Physical distance between the subject vehicle and a target object in the x-axis of vehicle fixed coordinate system (ISO). Reference point of the subject vehicle : the center of front bumper Reference point of a target object : the center of the target object
Output | FR_CMR | CANFD | L_FR_CMR_Obj_03_30ms | 0x182 | FN | 30 |  | FR_CMR_Obj_RelPosY06Val | 0x0 | -102.4 | 102.35 | 12 | 206 | Unsigned | m | 0.05 | -102.4 | [Lateral distance] Physical distance between the subject and a target object in the y-axis of vehicle fixed coordinate system (ISO). Reference point of the subject vehicle : centerline of the subject vehicle (x-axis of vehicle fixed coordinate system) Reference point of a target object : the center of the target object
Output | FR_CMR | CANFD | L_FR_CMR_Obj_03_30ms | 0x182 | FN | 30 |  | FR_CMR_Obj_RelVelX06Val | 0x07D0 | -100 | 100 | 12 | 219 | Unsigned | m/s | 0.05 | -100 | [Longitudinal velocity] Relative velocity between the subject vehicle and a target object. Positive velocity : A forward object moves away from the subject vehicle, or a following object approaches the subject vehicle.
Output | FR_CMR | CANFD | L_FR_CMR_Obj_03_30ms | 0x182 | FN | 30 |  | FR_CMR_Obj_RelVelY06Val | 0x01F4 | -25 | 25 | 10 | 232 | Unsigned | m/s | 0.05 | -25 | [Lateral velocity] Relative velocity between the subject vehicle and target object. Positive velocity : A target object on the left side of the subject vehicle moves away from subject vehicle, or a target object on the right side of the subject vehicle approaches the subject vehicle.
Output | FR_CMR | CANFD | L_FR_CMR_Obj_03_30ms | 0x182 | FN | 30 |  | FR_CMR_Obj_RelAccelX06Val | 0x0 | -12.8 | 12.75 | 9 | 243 | Signed | m/s^2 | 0.05 | 0 | [Longitudinal acceleration] Relative acceleration between the subject and target vehicle. Positive acceleration : a target object moves away from the subject vehicle, or a following object approaches the subject vehicle.
Output | FR_CMR | CANFD | L_FR_CMR_Obj_04_30ms | 0x183 | FN | 30 |  | FR_CMR_Obj_Crc04Val | 0xFFFF | 0 | 65535 | 16 | 0 | Unsigned |  | 1 | 0 | [Cyclic redundancy check] The CRC checking process calculates the CRC over the entire data block, including the CRC result CRC Polynomial (0x1021) , Initial Value : 0xFFFF, XOR value : 0x0000 The mathematical expression to 16 bit CRC polynomial is given here. G(x) = x^16 + x^12 + x^5 + 1
Output | FR_CMR | CANFD | L_FR_CMR_Obj_04_30ms | 0x183 | FN | 30 |  | FR_CMR_Obj_AlvCnt04Val | 0x0 | 0 | 255 | 8 | 16 | Unsigned |  | 1 | 0 | [Alive counter] For the first transmission request for a data element the counter shall be initialized with 0 and shall be incremented by 1 for every subsequent send request. When the counter reaches the maximum value(0xFF), then it shall restart with – for the next send request
Output | FR_CMR | CANFD | L_FR_CMR_Obj_04_30ms | 0x183 | FN | 30 |  | FR_CMR_Obj_QualLvl07Sta | 0x0 | 0 | 100 | 7 | 24 | Unsigned | % | 1 | 0 | [Quality level] Information quality for a target object. Information quality can be interpreted by reliability, validity, probability etc. Value range : 0~100 (0~30 : Low, 30~60 : Medium, 60~100 : High)
Output | FR_CMR | CANFD | L_FR_CMR_Obj_04_30ms | 0x183 | FN | 30 |  | FR_CMR_Obj_AlvAge07Val | 0x0 | 0 | 255 | 8 | 32 | Unsigned |  | 1 | 0 | [Alive Age] Lifetime (Keep the higher values than 255 as 255.)
Output | FR_CMR | CANFD | L_FR_CMR_Obj_04_30ms | 0x183 | FN | 30 |  | FR_CMR_Obj_MvngFlag07Sta | 0x0 | 0 | 9 | 4 | 40 | Unsigned |  | 1 | 0 | [Moving flag] Moving information for a forward or oncoming object (ex. preceding vehicle, oncoming vehicle) : Stationary, Movable (Moving, Stopped) etc. | 0x0: Not Defined/0x1: Standing (never moved back lights are on)/0x2: Parked (never moved, back lights are off)/0x3: Stopped (movable)/0x4: Unknown (movable)/0x5: Moving (movable)/0x6: Stopped (Oncoming )/0x7: Unknown (Oncoming )/0x8: Moving (Oncoming )/0x9: Crossing Bicycle
Output | FR_CMR | CANFD | L_FR_CMR_Obj_04_30ms | 0x183 | FN | 30 |  | FR_CMR_Obj_Id07Val | 0x0 | 0 | 127 | 7 | 44 | Unsigned |  | 1 | 0 | [Track ID] Unlike radar (including corner radar), extra 'Track ID' signal is required because camera automatically sorts messages according to distance between subject and track vehicle. (1-127 valid and 0 is always invalid)
Output | FR_CMR | CANFD | L_FR_CMR_Obj_04_30ms | 0x183 | FN | 30 |  | FR_CMR_Obj_Wth07Val | 0x0 | 0 | 6.35 | 7 | 52 | Unsigned | m | 0.05 | 0 | [Object width] Target object width.
Output | FR_CMR | CANFD | L_FR_CMR_Obj_04_30ms | 0x183 | FN | 30 |  | FR_CMR_Obj_Clfct07Sta | 0x0 | 0 | 6 | 3 | 60 | Unsigned |  | 1 | 0 | [Object classification] Object classification result. Passenger car, Motor bike, truck, bicycle, pedestrian, etc. | 0x0: Unknown/0x1: Truck/0x2: Car/0x3: MotorBike/0x4: Bicycle/0x5: Pedestrians/0x6: Undecided
Output | FR_CMR | CANFD | L_FR_CMR_Obj_04_30ms | 0x183 | FN | 30 |  | FR_CMR_Obj_RelPosX07Val | 0x1B58 | 0 | 350 | 13 | 64 | Unsigned | m | 0.05 | 0 | [Longitudinal distance] Physical distance between the subject vehicle and a target object in the x-axis of vehicle fixed coordinate system (ISO). Reference point of the subject vehicle : the center of front bumper Reference point of a target object : the center of the target object
Output | FR_CMR | CANFD | L_FR_CMR_Obj_04_30ms | 0x183 | FN | 30 |  | FR_CMR_Obj_RelPosY07Val | 0x0 | -102.4 | 102.35 | 12 | 78 | Unsigned | m | 0.05 | -102.4 | [Lateral distance] Physical distance between the subject and a target object in the y-axis of vehicle fixed coordinate system (ISO). Reference point of the subject vehicle : centerline of the subject vehicle (x-axis of vehicle fixed coordinate system) Reference point of a target object : the center of the target object
Output | FR_CMR | CANFD | L_FR_CMR_Obj_04_30ms | 0x183 | FN | 30 |  | FR_CMR_Obj_RelVelX07Val | 0x07D0 | -100 | 100 | 12 | 91 | Unsigned | m/s | 0.05 | -100 | [Longitudinal velocity] Relative velocity between the subject vehicle and a target object. Positive velocity : A forward object moves away from the subject vehicle, or a following object approaches the subject vehicle.
Output | FR_CMR | CANFD | L_FR_CMR_Obj_04_30ms | 0x183 | FN | 30 |  | FR_CMR_Obj_RelVelY07Val | 0x01F4 | -25 | 25 | 10 | 104 | Unsigned | m/s | 0.05 | -25 | [Lateral velocity] Relative velocity between the subject vehicle and target object. Positive velocity : A target object on the left side of the subject vehicle moves away from subject vehicle, or a target object on the right side of the subject vehicle approaches the subject vehicle.
Output | FR_CMR | CANFD | L_FR_CMR_Obj_04_30ms | 0x183 | FN | 30 |  | FR_CMR_Obj_RelAccelX07Val | 0x0 | -12.8 | 12.75 | 9 | 115 | Signed | m/s^2 | 0.05 | 0 | [Longitudinal acceleration] Relative acceleration between the subject and target vehicle. Positive acceleration : a target object moves away from the subject vehicle, or a following object approaches the subject vehicle.
Output | FR_CMR | CANFD | L_FR_CMR_Obj_04_30ms | 0x183 | FN | 30 |  | FR_CMR_Obj_QualLvl08Sta | 0x0 | 0 | 100 | 7 | 152 | Unsigned | % | 1 | 0 | [Quality level] Information quality for a target object. Information quality can be interpreted by reliability, validity, probability etc. Value range : 0~100 (0~30 : Low, 30~60 : Medium, 60~100 : High)
Output | FR_CMR | CANFD | L_FR_CMR_Obj_04_30ms | 0x183 | FN | 30 |  | FR_CMR_Obj_AlvAge08Val | 0x0 | 0 | 255 | 8 | 160 | Unsigned |  | 1 | 0 | [Alive Age] Lifetime (Keep the higher values than 255 as 255.)
Output | FR_CMR | CANFD | L_FR_CMR_Obj_04_30ms | 0x183 | FN | 30 |  | FR_CMR_Obj_MvngFlag08Sta | 0x0 | 0 | 9 | 4 | 168 | Unsigned |  | 1 | 0 | [Moving flag] Moving information for a forward or oncoming object (ex. preceding vehicle, oncoming vehicle) : Stationary, Movable (Moving, Stopped) etc. | 0x0: Not Defined/0x1: Standing (never moved back lights are on)/0x2: Parked (never moved, back lights are off)/0x3: Stopped (movable)/0x4: Unknown (movable)/0x5: Moving (movable)/0x6: Stopped (Oncoming )/0x7: Unknown (Oncoming )/0x8: Moving (Oncoming )/0x9: Crossing Bicycle
Output | FR_CMR | CANFD | L_FR_CMR_Obj_04_30ms | 0x183 | FN | 30 |  | FR_CMR_Obj_Id08Val | 0x0 | 0 | 127 | 7 | 172 | Unsigned |  | 1 | 0 | [Track ID] Unlike radar (including corner radar), extra 'Track ID' signal is required because camera automatically sorts messages according to distance between subject and track vehicle. (1-127 valid and 0 is always invalid)
Output | FR_CMR | CANFD | L_FR_CMR_Obj_04_30ms | 0x183 | FN | 30 |  | FR_CMR_Obj_Wth08Val | 0x0 | 0 | 6.35 | 7 | 180 | Unsigned | m | 0.05 | 0 | [Object width] Target object width.
Output | FR_CMR | CANFD | L_FR_CMR_Obj_04_30ms | 0x183 | FN | 30 |  | FR_CMR_Obj_Clfct08Sta | 0x0 | 0 | 6 | 3 | 188 | Unsigned |  | 1 | 0 | [Object classification] Object classification result. Passenger car, Motor bike, truck, bicycle, pedestrian, etc. | 0x0: Unknown/0x1: Truck/0x2: Car/0x3: MotorBike/0x4: Bicycle/0x5: Pedestrians/0x6: Undecided
Output | FR_CMR | CANFD | L_FR_CMR_Obj_04_30ms | 0x183 | FN | 30 |  | FR_CMR_Obj_RelPosX08Val | 0x1B58 | 0 | 350 | 13 | 192 | Unsigned | m | 0.05 | 0 | [Longitudinal distance] Physical distance between the subject vehicle and a target object in the x-axis of vehicle fixed coordinate system (ISO). Reference point of the subject vehicle : the center of front bumper Reference point of a target object : the center of the target object
Output | FR_CMR | CANFD | L_FR_CMR_Obj_04_30ms | 0x183 | FN | 30 |  | FR_CMR_Obj_RelPosY08Val | 0x0 | -102.4 | 102.35 | 12 | 206 | Unsigned | m | 0.05 | -102.4 | [Lateral distance] Physical distance between the subject and a target object in the y-axis of vehicle fixed coordinate system (ISO). Reference point of the subject vehicle : centerline of the subject vehicle (x-axis of vehicle fixed coordinate system) Reference point of a target object : the center of the target object
Output | FR_CMR | CANFD | L_FR_CMR_Obj_04_30ms | 0x183 | FN | 30 |  | FR_CMR_Obj_RelVelX08Val | 0x07D0 | -100 | 100 | 12 | 219 | Unsigned | m/s | 0.05 | -100 | [Longitudinal velocity] Relative velocity between the subject vehicle and a target object. Positive velocity : A forward object moves away from the subject vehicle, or a following object approaches the subject vehicle.
Output | FR_CMR | CANFD | L_FR_CMR_Obj_04_30ms | 0x183 | FN | 30 |  | FR_CMR_Obj_RelVelY08Val | 0x01F4 | -25 | 25 | 10 | 232 | Unsigned | m/s | 0.05 | -25 | [Lateral velocity] Relative velocity between the subject vehicle and target object. Positive velocity : A target object on the left side of the subject vehicle moves away from subject vehicle, or a target object on the right side of the subject vehicle approaches the subject vehicle.
Output | FR_CMR | CANFD | L_FR_CMR_Obj_04_30ms | 0x183 | FN | 30 |  | FR_CMR_Obj_RelAccelX08Val | 0x0 | -12.8 | 12.75 | 9 | 243 | Signed | m/s^2 | 0.05 | 0 | [Longitudinal acceleration] Relative acceleration between the subject and target vehicle. Positive acceleration : a target object moves away from the subject vehicle, or a following object approaches the subject vehicle.
Output | FR_CMR | CANFD | L_FR_CMR_Obj_05_30ms | 0x184 | FN | 30 |  | FR_CMR_Obj_Crc05Val | 0xFFFF | 0 | 65535 | 16 | 0 | Unsigned |  | 1 | 0 | [Cyclic redundancy check] The CRC checking process calculates the CRC over the entire data block, including the CRC result CRC Polynomial (0x1021) , Initial Value : 0xFFFF, XOR value : 0x0000 The mathematical expression to 16 bit CRC polynomial is given here. G(x) = x^16 + x^12 + x^5 + 1
Output | FR_CMR | CANFD | L_FR_CMR_Obj_05_30ms | 0x184 | FN | 30 |  | FR_CMR_Obj_AlvCnt05Val | 0x0 | 0 | 255 | 8 | 16 | Unsigned |  | 1 | 0 | [Alive counter] For the first transmission request for a data element the counter shall be initialized with 0 and shall be incremented by 1 for every subsequent send request. When the counter reaches the maximum value(0xFF), then it shall restart with – for the next send request
Output | FR_CMR | CANFD | L_FR_CMR_Obj_05_30ms | 0x184 | FN | 30 |  | FR_CMR_Obj_QualLvl09Sta | 0x0 | 0 | 100 | 7 | 24 | Unsigned | % | 1 | 0 | [Quality level] Information quality for a target object. Information quality can be interpreted by reliability, validity, probability etc. Value range : 0~100 (0~30 : Low, 30~60 : Medium, 60~100 : High)
Output | FR_CMR | CANFD | L_FR_CMR_Obj_05_30ms | 0x184 | FN | 30 |  | FR_CMR_Obj_AlvAge09Val | 0x0 | 0 | 255 | 8 | 32 | Unsigned |  | 1 | 0 | [Alive Age] Lifetime (Keep the higher values than 255 as 255.)
Output | FR_CMR | CANFD | L_FR_CMR_Obj_05_30ms | 0x184 | FN | 30 |  | FR_CMR_Obj_MvngFlag09Sta | 0x0 | 0 | 9 | 4 | 40 | Unsigned |  | 1 | 0 | [Moving flag] Moving information for a forward or oncoming object (ex. preceding vehicle, oncoming vehicle) : Stationary, Movable (Moving, Stopped) etc. | 0x0: Not Defined/0x1: Standing (never moved back lights are on)/0x2: Parked (never moved, back lights are off)/0x3: Stopped (movable)/0x4: Unknown (movable)/0x5: Moving (movable)/0x6: Stopped (Oncoming )/0x7: Unknown (Oncoming )/0x8: Moving (Oncoming )/0x9: Crossing Bicycle
Output | FR_CMR | CANFD | L_FR_CMR_Obj_05_30ms | 0x184 | FN | 30 |  | FR_CMR_Obj_Id09Val | 0x0 | 0 | 127 | 7 | 44 | Unsigned |  | 1 | 0 | [Track ID] Unlike radar (including corner radar), extra 'Track ID' signal is required because camera automatically sorts messages according to distance between subject and track vehicle. (1-127 valid and 0 is always invalid)
Output | FR_CMR | CANFD | L_FR_CMR_Obj_05_30ms | 0x184 | FN | 30 |  | FR_CMR_Obj_Wth09Val | 0x0 | 0 | 6.35 | 7 | 52 | Unsigned | m | 0.05 | 0 | [Object width] Target object width.
Output | FR_CMR | CANFD | L_FR_CMR_Obj_05_30ms | 0x184 | FN | 30 |  | FR_CMR_Obj_Clfct09Sta | 0x0 | 0 | 6 | 3 | 60 | Unsigned |  | 1 | 0 | [Object classification] Object classification result. Passenger car, Motor bike, truck, bicycle, pedestrian, etc. | 0x0: Unknown/0x1: Truck/0x2: Car/0x3: MotorBike/0x4: Bicycle/0x5: Pedestrians/0x6: Undecided
Output | FR_CMR | CANFD | L_FR_CMR_Obj_05_30ms | 0x184 | FN | 30 |  | FR_CMR_Obj_RelPosX09Val | 0x1B58 | 0 | 350 | 13 | 64 | Unsigned | m | 0.05 | 0 | [Longitudinal distance] Physical distance between the subject vehicle and a target object in the x-axis of vehicle fixed coordinate system (ISO). Reference point of the subject vehicle : the center of front bumper Reference point of a target object : the center of the target object
Output | FR_CMR | CANFD | L_FR_CMR_Obj_05_30ms | 0x184 | FN | 30 |  | FR_CMR_Obj_RelPosY09Val | 0x0 | -102.4 | 102.35 | 12 | 78 | Unsigned | m | 0.05 | -102.4 | [Lateral distance] Physical distance between the subject and a target object in the y-axis of vehicle fixed coordinate system (ISO). Reference point of the subject vehicle : centerline of the subject vehicle (x-axis of vehicle fixed coordinate system) Reference point of a target object : the center of the target object
Output | FR_CMR | CANFD | L_FR_CMR_Obj_05_30ms | 0x184 | FN | 30 |  | FR_CMR_Obj_RelVelX09Val | 0x07D0 | -100 | 100 | 12 | 91 | Unsigned | m/s | 0.05 | -100 | [Longitudinal velocity] Relative velocity between the subject vehicle and a target object. Positive velocity : A forward object moves away from the subject vehicle, or a following object approaches the subject vehicle.
Output | FR_CMR | CANFD | L_FR_CMR_Obj_05_30ms | 0x184 | FN | 30 |  | FR_CMR_Obj_RelVelY09Val | 0x01F4 | -25 | 25 | 10 | 104 | Unsigned | m/s | 0.05 | -25 | [Lateral velocity] Relative velocity between the subject vehicle and target object. Positive velocity : A target object on the left side of the subject vehicle moves away from subject vehicle, or a target object on the right side of the subject vehicle approaches the subject vehicle.
Output | FR_CMR | CANFD | L_FR_CMR_Obj_05_30ms | 0x184 | FN | 30 |  | FR_CMR_Obj_RelAccelX09Val | 0x0 | -12.8 | 12.75 | 9 | 115 | Signed | m/s^2 | 0.05 | 0 | [Longitudinal acceleration] Relative acceleration between the subject and target vehicle. Positive acceleration : a target object moves away from the subject vehicle, or a following object approaches the subject vehicle.
Output | FR_CMR | CANFD | L_FR_CMR_Obj_05_30ms | 0x184 | FN | 30 |  | FR_CMR_Obj_QualLvl10Sta | 0x0 | 0 | 100 | 7 | 152 | Unsigned | % | 1 | 0 | [Quality level] Information quality for a target object. Information quality can be interpreted by reliability, validity, probability etc. Value range : 0~100 (0~30 : Low, 30~60 : Medium, 60~100 : High)
Output | FR_CMR | CANFD | L_FR_CMR_Obj_05_30ms | 0x184 | FN | 30 |  | FR_CMR_Obj_AlvAge10Val | 0x0 | 0 | 255 | 8 | 160 | Unsigned |  | 1 | 0 | [Alive Age] Lifetime (Keep the higher values than 255 as 255.)
Output | FR_CMR | CANFD | L_FR_CMR_Obj_05_30ms | 0x184 | FN | 30 |  | FR_CMR_Obj_MvngFlag10Sta | 0x0 | 0 | 9 | 4 | 168 | Unsigned |  | 1 | 0 | [Moving flag] Moving information for a forward or oncoming object (ex. preceding vehicle, oncoming vehicle) : Stationary, Movable (Moving, Stopped) etc. | 0x0: Not Defined/0x1: Standing (never moved back lights are on)/0x2: Parked (never moved, back lights are off)/0x3: Stopped (movable)/0x4: Unknown (movable)/0x5: Moving (movable)/0x6: Stopped (Oncoming )/0x7: Unknown (Oncoming )/0x8: Moving (Oncoming )/0x9: Crossing Bicycle
Output | FR_CMR | CANFD | L_FR_CMR_Obj_05_30ms | 0x184 | FN | 30 |  | FR_CMR_Obj_Id10Val | 0x0 | 0 | 127 | 7 | 172 | Unsigned |  | 1 | 0 | [Track ID] Unlike radar (including corner radar), extra 'Track ID' signal is required because camera automatically sorts messages according to distance between subject and track vehicle. (1-127 valid and 0 is always invalid)
Output | FR_CMR | CANFD | L_FR_CMR_Obj_05_30ms | 0x184 | FN | 30 |  | FR_CMR_Obj_Wth10Val | 0x0 | 0 | 6.35 | 7 | 180 | Unsigned | m | 0.05 | 0 | [Object width] Target object width.
Output | FR_CMR | CANFD | L_FR_CMR_Obj_05_30ms | 0x184 | FN | 30 |  | FR_CMR_Obj_Clfct10Sta | 0x0 | 0 | 6 | 3 | 188 | Unsigned |  | 1 | 0 | [Object classification] Object classification result. Passenger car, Motor bike, truck, bicycle, pedestrian, etc. | 0x0: Unknown/0x1: Truck/0x2: Car/0x3: MotorBike/0x4: Bicycle/0x5: Pedestrians/0x6: Undecided
Output | FR_CMR | CANFD | L_FR_CMR_Obj_05_30ms | 0x184 | FN | 30 |  | FR_CMR_Obj_RelPosX10Val | 0x1B58 | 0 | 350 | 13 | 192 | Unsigned | m | 0.05 | 0 | [Longitudinal distance] Physical distance between the subject vehicle and a target object in the x-axis of vehicle fixed coordinate system (ISO). Reference point of the subject vehicle : the center of front bumper Reference point of a target object : the center of the target object
Output | FR_CMR | CANFD | L_FR_CMR_Obj_05_30ms | 0x184 | FN | 30 |  | FR_CMR_Obj_RelPosY10Val | 0x0 | -102.4 | 102.35 | 12 | 206 | Unsigned | m | 0.05 | -102.4 | [Lateral distance] Physical distance between the subject and a target object in the y-axis of vehicle fixed coordinate system (ISO). Reference point of the subject vehicle : centerline of the subject vehicle (x-axis of vehicle fixed coordinate system) Reference point of a target object : the center of the target object
Output | FR_CMR | CANFD | L_FR_CMR_Obj_05_30ms | 0x184 | FN | 30 |  | FR_CMR_Obj_RelVelX10Val | 0x07D0 | -100 | 100 | 12 | 219 | Unsigned | m/s | 0.05 | -100 | [Longitudinal velocity] Relative velocity between the subject vehicle and a target object. Positive velocity : A forward object moves away from the subject vehicle, or a following object approaches the subject vehicle.
Output | FR_CMR | CANFD | L_FR_CMR_Obj_05_30ms | 0x184 | FN | 30 |  | FR_CMR_Obj_RelVelY10Val | 0x01F4 | -25 | 25 | 10 | 232 | Unsigned | m/s | 0.05 | -25 | [Lateral velocity] Relative velocity between the subject vehicle and target object. Positive velocity : A target object on the left side of the subject vehicle moves away from subject vehicle, or a target object on the right side of the subject vehicle approaches the subject vehicle.
Output | FR_CMR | CANFD | L_FR_CMR_Obj_05_30ms | 0x184 | FN | 30 |  | FR_CMR_Obj_RelAccelX10Val | 0x0 | -12.8 | 12.75 | 9 | 243 | Signed | m/s^2 | 0.05 | 0 | [Longitudinal acceleration] Relative acceleration between the subject and target vehicle. Positive acceleration : a target object moves away from the subject vehicle, or a following object approaches the subject vehicle.
Output | FR_CMR | CANFD | L_FR_CMR_Genrl_01_30ms | 0x185 | FN | 30 |  | FR_CMR_Genrl_Crc01Val | 0xFFFF | 0 | 65535 | 16 | 0 | Unsigned |  | 1 | 0 | The CRC checking process calculates the CRC over the entire data block, including the CRC result CRC Polynomial (0x1021) , Initial Value : 0xFFFF, XOR value : 0x0000 The mathematical expression to 16 bit CRC polynomial is given here. G(x) = x16 + x12 + x5 + 1
Output | FR_CMR | CANFD | L_FR_CMR_Genrl_01_30ms | 0x185 | FN | 30 |  | FR_CMR_Genrl_AlvCnt01Val | 0x0 | 0 | 255 | 8 | 16 | Unsigned |  | 1 | 0 | For the first transmission request for a data element the counter shall be initialized with 0 and shall be incremented by 1 for every subsequent send request. When the counter reaches the maximum value(0xFF), then it shall restart with – for the next send request
Output | FR_CMR | CANFD | L_FR_CMR_Genrl_01_30ms | 0x185 | FN | 30 |  | FR_CMR_Genrl_DetObjNumVal | 0x0 | 0 | 20 | 6 | 24 | Unsigned |  | 1 | 0 | Total number of detected objects
Output | FR_CMR | CANFD | L_FR_CMR_Genrl_01_30ms | 0x185 | FN | 30 |  | FR_CMR_Genrl_DetLnNumVal | 0x0 | 0 | 4 | 3 | 32 | Unsigned |  | 1 | 0 | Total number of detected Lines
Output | FR_CMR | CANFD | L_FR_CMR_Genrl_01_30ms | 0x185 | FN | 30 |  | FR_CMR_Genrl_FlInfoSta | 0x0 | 0 | 2 | 4 | 44 | Unsigned |  | 1 | 0 | Fail information, Status | 0x0:Normal/0x1:Temp. Unavailable/0x2:Service Required
Output | FR_CMR | CANFD | L_FR_CMR_Genrl_01_30ms | 0x185 | FN | 30 |  | FR_CMR_Genrl_SnsrLatencyVal | 0x0 | 0 | 1270 | 7 | 48 | Unsigned | ms | 10 | 0 | Sensor latency time
Output | FR_CMR | CANFD | L_FR_CMR_Genrl_01_30ms | 0x185 | FN | 30 |  | FR_CMR_Genrl_DayTimeIndicatorSta | 0x0 | 0 | 2 | 2 | 55 | Unsigned |  | 1 | 0 | DayTimeIndicator | 0x0:Day/0x1:Night/0x2:Dusk
Output | FR_CMR | CANFD | ADAS_CMD_20_20ms | 0x1A0 | FN | 20 | SCC_OUTPUTS HDA_INPUTS | ADAS_CMD_Crc20Val | 0xFFFF | 0 | 0 | 16 | 0 | Unsigned |  | 1 | 0 | The CRC checking process calculates the CRC over the entire data block, including the CRC result. - CRC Polynomial (0x1021) , Initial Value : 0xFFFF, XOR value : 0x0000 - The mathematical expression to 16 bit CRC polynomial is given here. G(x) = x16 + x12 + x5 + 1
Output | FR_CMR | CANFD | ADAS_CMD_20_20ms | 0x1A0 | FN | 20 | SCC_OUTPUTS HDA_INPUTS | ADAS_CMD_AlvCnt20Val | 0x0 | 0 | 0 | 8 | 16 | Unsigned |  | 1 | 0 | For the first transmission request for a data element the counter shall be initialized with 0 and shall be incremented by 1 for every subsequent send request. When the counter reaches the maximum value(0xFF), then it shall restart with – for the next send request
Output | FR_CMR | CANFD | ADAS_CMD_20_20ms | 0x1A0 | FN | 20 | SCC_OUTPUTS | SCC_ObjDstVal | 0x7FF | 0 | 0 | 11 | 24 | Unsigned | m | 0.1 | 0 | This signal provides the distance to the in lane detected SCC object regarding to the own vehicle. - 자차선상의 전방 인식된 물체와의 거리 | 0x5DD~0x7FF:Reserved/0x7FE:Default/0x7FF:Error
Output | FR_CMR | CANFD | ADAS_CMD_20_20ms | 0x1A0 | FN | 20 | SCC_OUTPUTS | SCC_ObjRelSpdVal | 0xFFF | 0 | 0 | 12 | 35 | Unsigned | m/s | 0.1 | -170 | This signal provides the relative speed to the in lane detected SCC object regarding to the own vehicle. - 자차선상의 전방 인식된 물체와 자차간 상대 속도 | 0xFFE:Default/0xFFF:Error
Output | FR_CMR | CANFD | ADAS_CMD_20_20ms | 0x1A0 | FN | 20 | SCC_OUTPUTS | SCC_ObjLatPosVal | 0x1FF | 0 | 0 | 9 | 47 | Unsigned | m | 0.1 | -20 | This signal provides the lateral position of the detected SCC object regarding to the own vehicle. The position of the SCC object on the left side in driving direction of the vehicle longitudinal axis correlates with a negative signal value. Thus an SCC object on the right side in driving direction of the vehicle longitudinal axis correlates with a positive signal value. - 자차선상의 전방 인식된 뭋레의 횡방향 위치 값 - 자차기준 왼편 물체는 '-' 값, 오른편 물체는 '+' 값 | 0x1FE:Default/0x1FF:Error
Output | FR_CMR | CANFD | ADAS_CMD_20_20ms | 0x1A0 | FN | 20 | SCC_OUTPUTS HDA_INPUTS | SCC_SysFlrSta | 0x0 | 0 | 0 | 2 | 64 | Unsigned |  | 1 | 0 | This signal is evaluated by the driver information device to release the failure information to the driver. If this signal is set to anything other than 0, the TCS/ESC shall ignore any requests from SCC - 시스템 고장 발생 정보용 - 해당 값이 0 이외의 모든 값 송출시 TCS/ESC 는 SCC 신호를 무시 할것. | 0x0:System without error/0x1:Performance degredation/0x2:System temporairy unavailable/0x3:SCC Service Required
Output | FR_CMR | CANFD | ADAS_CMD_20_20ms | 0x1A0 | FN | 20 | SCC_OUTPUTS HDA_INPUTS | SCC_MainOnOffSta | 0x0 | 0 | 0 | 2 | 66 | Unsigned |  | 1 | 0 | This signal specifies the status of a Main switch of SCC system - Main swith 에 의한 SCC ON/OFF 상태 정보 | 0x0:OFF/0x1:ON/0x2:Not used/0x3:Error Indicator
Output | FR_CMR | CANFD | ADAS_CMD_20_20ms | 0x1A0 | FN | 20 | SCC_OUTPUTS | SCC_OpSta | 0x0 | 0 | 0 | 3 | 68 | Unsigned |  | 1 | 0 | The signal ACCmode specifies the operational mode of SCC - ACC 작동 상태 정보(off&ready / active / override / shut off) | 0x0:Off/0x1:Engaged/0x2:Override/0x3:Shutoff/0x4:Canceled/0x5~0x7:Reserved
Output | FR_CMR | CANFD | ADAS_CMD_20_20ms | 0x1A0 | FN | 20 | SCC_OUTPUTS | SCC_TakeoverReq | 0x0 | 0 | 0 | 2 | 72 | Unsigned |  | 1 | 0 | The Take-over Request supports the driver to identify the limits of the SCC control. Reasons for such a request may be: - Deceleration capability insufficient for the current situation. Clutch actuation by the driver is necessary to avoid stopping of the engine. This signal shall activate an audible and visual alert - 감속상황에서 SCC 시스템만으로 감속이 어려운 한계상황 발생시 운전자에게 개입(제동)을 요청하는 경고 신호 - 청각 / 시각적으로 경고 필요 | 0x0:No takeover request/0x1:Takeover request/0x2:Not used/0x3:Error Indicator
Output | FR_CMR | CANFD | ADAS_CMD_20_20ms | 0x1A0 | FN | 20 | SCC_OUTPUTS HDA_INPUTS | SCC_InfoDis | 0x0 | 0 | 0 | 3 | 74 | Unsigned |  | 1 | 0 | This signal carries information that indicates below 4 signals. (1) SCC Mode display (2) CC Mode display (3) Object disapearing display (4) Go notifying display - SCC 제어 상세 상태를 보여주는 정보 신호 (SCC 모드 / CC 모드 / 전방차량 주의 / 정차 출발 주의) | 0x0:-/0x1:Display “SCC Mode”/0x2:Display “Conventional Cruise Mode”/0x3:Display “Object disappeared at low speed”/0x4:Display “Available to resume acceleration control”/0x5:Display “Front vehicle departure notice”/0x6:Reserved/0x7:Invalid
Output | FR_CMR | CANFD | ADAS_CMD_20_20ms | 0x1A0 | FN | 20 | SCC_OUTPUTS | SCC_DrvAlrtDis | 0x0 | 0 | 0 | 2 | 77 | Unsigned |  | 1 | 0 | This signal carries the information which message shall be displayed to the driver when the SCC must be disengaged by the system or cann’t be engaged. A signal value unequal 00H is repeated for 5 messages cycles in order to ensure it appears for at least 100ms on the bus (Output period of SCC1 is 20ms). - SCC 제어 진입이 어려운 상황 또는 차량 정차 상태등 운전자 경보 필요시 송출 하는 신호 | 0x0:-/0x1:Display 'SCC Disengaged'/0x2:Display 'No SCC Engage Condition!'/0x3:Display 'SCC Disengaged When The Vehicle Stops'
Output | FR_CMR | CANFD | ADAS_CMD_20_20ms | 0x1A0 | FN | 20 | SCC_OUTPUTS | SCC_ObjDstLvlVal | 0x0 | 0 | 0 | 8 | 80 | Unsigned |  | 1 | 0 | If a in-path object is recognized by SCC, the driver should be informed. - 자차선상의 전방 물체 인식 여부 정보 | 0x0:No in-path object detected/0x1:Distance Warning/0x2~0xE:1st~13th Object Distance Level/0xF~0xFE:Reserved/0xFF:Error Indicator
Output | FR_CMR | CANFD | ADAS_CMD_20_20ms | 0x1A0 | FN | 20 | SCC_OUTPUTS | SCC_HeadwayDstSetVal | 0x0 | 0 | 0 | 4 | 88 | Unsigned |  | 1 | 0 | The desired time gap from which a following distance is extracted has to be presented to the driver at least if the value changes. The representation of the information depends on the display concept. - 전방 차량과의 거리 setting 정보 ※ SCC-ML: SCC Machine Learning | 0x0:No time gap set/0x1:1st level distance/0x2:2nd level distance/0x3:3rd level distance/0x4:4th level distance/0x5~0xD:Reserved/0xE:SCC-ML Active/0xF:Error Indicator
Output | FR_CMR | CANFD | ADAS_CMD_20_20ms | 0x1A0 | FN | 20 | SCC_OUTPUTS | SCC_EquipSta | 0x0 | 0 | 0 | 2 | 92 | Unsigned |  | 1 | 0 | This signal indicates equipment for SCC - SCC 장착 사양 정보 | 0x0:Not Applied/0x1:Applied/0x2:Not used/0x3:Error Indicator
Output | FR_CMR | CANFD | ADAS_CMD_20_20ms | 0x1A0 | FN | 20 | SCC_OUTPUTS | SCC_TrgtSpdSetVal | 0x0 | 0 | 0 | 8 | 96 | Unsigned | km/h or MPH | 1 | 0 | The desired vehicle speed for free cruising has to be displayed all the time SCC is under active control. ※This signal can be sent in km/h or MPH according to the “SPEED_UNIT” signal (See CLU1 message). SPEED_UNIT = 0 : [km/h], SPEED_UNIT = 1 : [MPH] - 운전자가 설정한 차속 정보 | 0xFF:Error
Output | FR_CMR | CANFD | ADAS_CMD_20_20ms | 0x1A0 | FN | 20 | SCC_OUTPUTS NSCC_OUTPUTS | SCC_NSCCOpSta | 0x0 | 0 | 0 | 2 | 104 | Unsigned |  | 1 | 0 | This signal describes the operational status of NSCC-Z/C/R function. NSCC-Z/C/R 작동 상태 정보(off/ready/active) | 0x0:Off/0x1:Ready/0x2:Act/0x3:Error Indicator
Output | FR_CMR | CANFD | ADAS_CMD_20_20ms | 0x1A0 | FN | 20 | SCC_OUTPUTS NSCC_OUTPUTS | SCC_NSCCOnOffSta | 0x0 | 0 | 0 | 2 | 106 | Unsigned |  | 1 | 0 | This signal describes the on/off status of NSCC-Z/C/R and HDA Auto-set function. NSCC-Z/C/R and HDA auto-set on/off 상태 정보 | 0x0:Default/0x1:Off/0x2:On/0x3:Invalid
Output | FR_CMR | CANFD | ADAS_CMD_20_20ms | 0x1A0 | FN | 20 | SCC_OUTPUTS | SCC_ObjSta | 0x0 | 0 | 0 | 3 | 108 | Unsigned |  | 1 | 0 | This signal represents the state of in-path object and information of controllable state. - 자차선상의 전방 차량 인식 여부 및 제어 가능 상태 정보 | 0x0:No in-path object detected/0x1:In-path object detected (uncontrollable)/0x2:In-path object detected (controllable: longitudinal)/0x3:In-path object detected (controllable: longitudinal & lateral)/0x4~0x7:Reserved
Output | FR_CMR | CANFD | ADAS_CMD_20_20ms | 0x1A0 | FN | 20 | SCC_OUTPUTS | SCC_SnstvtyModRetVal | 0x2 | 0 | 0 | 3 | 112 | Unsigned |  | 1 | 0 | This signal is SCC sensitive set mode switch info return value to cluster - SCC 민감도 설정 관련 USM 설정 스위치 정보의 리턴 값 | 0x0:Default/0x1:Comford Mode/0x2:Normal Mode/0x3:Dynamic Mode/0x4~0x6:Reserved/0x7:Invalid
Output | FR_CMR | CANFD | ADAS_CMD_20_20ms | 0x1A0 | FN | 20 | SCC_OUTPUTS | SCC_AccelReqVal | 0x0 | 0 | 0 | 11 | 128 | Unsigned | m/s^2 | 0.01 | -10.23 | This signal represents the SCC acceleration request after jerk limit. - Jerk limit를 거친 SCC 의 요구 가속도/감속도 값 | 0x7FF:Error
Output | FR_CMR | CANFD | ADAS_CMD_20_20ms | 0x1A0 | FN | 20 | SCC_OUTPUTS | SCC_AccelReqRawVal | 0x0 | 0 | 0 | 11 | 140 | Unsigned | m/s^2 | 0.01 | -10.23 | This signal represents the SCC acceleration request before jerk limit. - Jerk limit를 거치지 않은 SCC 의 요구 가속도/감속도 값 | 0x7FF:Error
Output | FR_CMR | CANFD | ADAS_CMD_20_20ms | 0x1A0 | FN | 20 | SCC_OUTPUTS | SCC_JrkUppLimVal | 0x0 | 0 | 0 | 7 | 152 | Unsigned | m/s^3 | 0.1 | 0 | This signal is the value of positive jerk limit request. - SCC 의 요구 가속도 상승변화율 제한 값 | 0x7F:No Limit
Output | FR_CMR | CANFD | ADAS_CMD_20_20ms | 0x1A0 | FN | 20 | SCC_OUTPUTS | SCC_JrkLwrLimVal | 0x0 | 0 | 0 | 7 | 160 | Unsigned | m/s^3 | 0.1 | 0 | This signal is the value of negative jerk limit request. - SCC 의 요구 가속도 하강변화율 제한 값 | 0x7F:No Limit
Output | FR_CMR | CANFD | ADAS_CMD_20_20ms | 0x1A0 | FN | 20 | SCC_OUTPUTS | SCC_AccelLimBandUppVal | 0x0 | 0 | 0 | 6 | 168 | Unsigned | m/s^2 | 0.02 | 0 | This signal is the upper value of acceleration limit band. - SCC 의 가속도 제어 허용 범위 상한 참고값 | 0x0:Precise Control
Output | FR_CMR | CANFD | ADAS_CMD_20_20ms | 0x1A0 | FN | 20 | SCC_OUTPUTS | SCC_AccelLimBandLwrVal | 0x0 | 0 | 0 | 6 | 176 | Unsigned | m/s^2 | 0.02 | 0 | This signal is the lower value of acceleration limit band. - SCC 의 가속도 제어 허용 범위 하한 참고값 | 0x0:Precise Control
Output | FR_CMR | CANFD | ADAS_CMD_20_20ms | 0x1A0 | FN | 20 | SCC_OUTPUTS | SCC_VehStpReq | 0x0 | 0 | 0 | 2 | 184 | Unsigned |  | 1 | 0 | A control request flag for vehicle stop. SCC expects vehicle to be controlled to a complete stop and hold its state. - SCC 해제 상황 발생시 차량 정차 유지를 위한 제동 요청 신호 | 0x0:No request/0x1:Stop control is required/0x2:Not used/0x3:Error Indicator
Output | FR_CMR | CANFD | ADAS_CMD_20_20ms | 0x1A0 | FN | 20 | SCC_OUTPUTS | SCC_TrgtDstVal | 0x7FF | 0 | 0 | 11 | 192 | Unsigned | m | 0.1 | 0 | This signal provides the target distance for SCC fallowing control. - SCC 거리 제어를 위한 목표 차간 거리 정보 | 0x5DD~0x7FF:Reserved/0x7FE:Default/0x7FF:Error
Output | FR_CMR | CANFD | FR_CMR_03_50ms | 0x1B5 | FN | 50 |  | FR_CMR_Crc3Val | 0x0 | 0 | 0 | 16 | 0 | Unsigned |  | 1 | 0 | The CRC checking process calculates the CRC over the entire data block, including the CRC result. - CRC Polynomial (0x1021) , Initial Value : 0xFFFF, XOR value : 0x0000 - The mathematical expression to 16 bit CRC polynomial is given here. G(x) = x16 + x12 + x5 + 1
Output | FR_CMR | CANFD | FR_CMR_03_50ms | 0x1B5 | FN | 50 |  | FR_CMR_AlvCnt3Val | 0x0 | 0 | 0 | 8 | 16 | Unsigned |  | 1 | 0 | For the first transmission request for a data element the counter shall be initialized with 0 and shall be incremented by 1 for every subsequent send request. When the counter reaches the maximum value(0xFF), then it shall restart with – for the next send request
Output | FR_CMR | CANFD | FR_CMR_03_50ms | 0x1B5 | FN | 50 |  | Info_LftLnQualSta | 0x0 | 0 | 0 | 3 | 24 | Unsigned |  | 1 | 0 | This signal indicates the quality of left line. | 0x0:Very Low Quality/0x1:Low Quality/0x2:High Quality/0x3:Very High Quality/0x4~0x6:Reserved/0x7:Error indicator
Output | FR_CMR | CANFD | FR_CMR_03_50ms | 0x1B5 | FN | 50 |  | Info_LftLnDptSta | 0x0 | 0 | 0 | 2 | 27 | Unsigned |  | 1 | 0 | This signal indicates the lane departure status of left line. | 0x0:No Left Line Departure/0x1:Left Line Departure/0x2:Reserved/0x3:Error Indicator
Output | FR_CMR | CANFD | FR_CMR_03_50ms | 0x1B5 | FN | 50 |  | Info_LftLnPosVal | 0x0 | 0 | 0 | 14 | 29 | Signed | m | 0.0039625 | 0 | This signal outputs the position of left line from camera center. | 0x0000~0x3FFD:-8189~8191/0x3FFE:Reserved/0x3FFF:Error indicator
Output | FR_CMR | CANFD | FR_CMR_03_50ms | 0x1B5 | FN | 50 |  | Info_LftLnHdingAnglVal | 0x0 | 0 | 0 | 10 | 43 | Signed | rad | 0.00097656 | 0 | This signal outputs the heading angle of left line. | 0x000~0x3FD:-509~511/0x3FE:Reserved/0x3FF:Error indicator
Output | FR_CMR | CANFD | FR_CMR_03_50ms | 0x1B5 | FN | 50 |  | Info_LftLnCvtrVal | 0x0 | 0 | 0 | 16 | 64 | Signed | 1/m | 1e-06 | 0 | This signal outputs the curvature of left line. | 0x0000~0xFFFD:-32765~32767/0xFFFE:Reserved/0xFFFF:Error indicator
Output | FR_CMR | CANFD | FR_CMR_03_50ms | 0x1B5 | FN | 50 |  | Info_LftLnCrvtrDrvtvVal | 0x0 | 0 | 0 | 16 | 80 | Signed | 1/m2 | 4e-09 | 0 |  | 0x0000~0xFFFD:-32765~32767/0xFFFE:Reserved/0xFFFF:Error indicator
Output | FR_CMR | CANFD | FR_CMR_03_50ms | 0x1B5 | FN | 50 |  | Info_RtLnQualSta | 0x0 | 0 | 0 | 3 | 96 | Unsigned |  | 1 | 0 | This signal indicates the quality of right line. | 0x0:Very Low Quality/0x1:Low Quality/0x2:High Quality/0x3:Very High Quality/0x4~0x6:Reserved/0x7:Error indicator
Output | FR_CMR | CANFD | FR_CMR_03_50ms | 0x1B5 | FN | 50 |  | Info_RtLnDptSta | 0x0 | 0 | 0 | 2 | 99 | Unsigned |  | 1 | 0 | This signal indicates the lane departure status of right line. | 0x0:No Right Line Departure/0x1:Right Line Departure/0x2:Reserved/0x3:Error Indicator
Output | FR_CMR | CANFD | FR_CMR_03_50ms | 0x1B5 | FN | 50 |  | Info_RtLnPosVal | 0x0 | 0 | 0 | 14 | 101 | Signed | m | 0.0039625 | 0 | This signal outputs the position of right line from camera center. | 0x0000~0x3FFD:-8189~8191/0x3FFE:Reserved/0x3FFF:Error indicator
Output | FR_CMR | CANFD | FR_CMR_03_50ms | 0x1B5 | FN | 50 |  | Info_RtLnHdingAnglVal | 0x0 | 0 | 0 | 10 | 115 | Signed | rad | 0.00097656 | 0 | This signal outputs the heading angle of right line. | 0x000~0x3FD:-509~511/0x3FE:Reserved/0x3FF:Error indicator
Output | FR_CMR | CANFD | FR_CMR_03_50ms | 0x1B5 | FN | 50 |  | Info_RtLnCvtrVal | 0x0 | 0 | 0 | 16 | 128 | Signed | 1/m | 1e-06 | 0 | This signal outputs the curvature of right line. | 0x0000~0xFFFD:-32765~32767/0xFFFE:Reserved/0xFFFF:Error indicator
Output | FR_CMR | CANFD | FR_CMR_03_50ms | 0x1B5 | FN | 50 |  | Info_RtLnCrvtrDrvtvVal | 0x0 | 0 | 0 | 16 | 144 | Signed | 1/m2 | 4e-09 | 0 |  | 0x0000~0xFFFD:-32765~32767/0xFFFE:Reserved/0xFFFF:Error indicator
Output | FR_CMR | CANFD | ADAS_CMD_31_50ms | 0x1E0 | FN | 50 | LFA_OUTPUTS HDA_OUTPUTS | ADAS_CMD_Crc31Val | 0x0 | 0 | 0 | 16 | 0 | Unsigned |  | 1 | 0 | The CRC checking process calculates the CRC over the entire data block, including the CRC result. - CRC Polynomial (0x1021) , Initial Value : 0xFFFF, XOR value : 0x0000 - The mathematical expression to 16 bit CRC polynomial is given here. G(x) = x16 + x12 + x5 + 1
Output | FR_CMR | CANFD | ADAS_CMD_31_50ms | 0x1E0 | FN | 50 | LFA_OUTPUTS HDA_OUTPUTS | ADAS_CMD_AlvCnt31Val | 0x0 | 0 | 0 | 8 | 16 | Unsigned |  | 1 | 0 | For the first transmission request for a data element the counter shall be initialized with 0 and shall be incremented by 1 for every subsequent send request. When the counter reaches the maximum value(0xFF), then it shall restart with – for the next send request
Output | FR_CMR | CANFD | ADAS_CMD_31_50ms | 0x1E0 | FN | 50 | HDA_OUTPUTS | HDA_OptUsmSta | 0x0 | 0 | 0 | 3 | 24 | Unsigned |  | 1 | 0 | This is HDA system status needed for the cluster USM display. | 0x0:Not Applied/0x1:Function Off/0x2:Function On/0x3~0x6:Reserved/0x7:Invalid (Fail)
Output | FR_CMR | CANFD | ADAS_CMD_31_50ms | 0x1E0 | FN | 50 | LFA_OUTPUTS | LFA_OptUsmSta | 0x0 | 0 | 0 | 3 | 27 | Unsigned |  | 1 | 0 | This is LFA system status needed for the cluster USM display. | 0x0:Not Applied/0x1:Function Off/0x2:Function On/0x3~0x6:Reserved/0x7:Invalid (Fail) | [6 empty] | FD_OD_ObjectPosition | positionAclc.x | - | - | [5 empty] | 0/250 |  | 0.01
Output | FR_CMR | CANFD | ADAS_CMD_31_50ms | 0x1E0 | FN | 50 | HDA_OUTPUTS | HDA_CntrlModSta | 0x0 | 0 | 0 | 2 | 30 | Unsigned |  | 1 | 0 | This is HDA Control Mode needed for longitudinal/lateral control and cluster display. | 0x0:System Deactive (Default)/0x1:System Ready/0x2:System Active/0x3:Reserved | [6 empty] | FD_OD_ObjectPosition | positionAclc.y | - | - | [5 empty] | 0/250 |  | 0.01
Output | FR_CMR | CANFD | ADAS_CMD_31_50ms | 0x1E0 | FN | 50 | HDA_OUTPUTS | HDA_InfoPUDis | 0x0 | 0 | 0 | 3 | 32 | Unsigned |  | 1 | 0 | This is HDA information display needed for the cluster pop-up display. | 0x0:No pop-up/0x1:system start pop-up/0x2:system auto disengaged pop-up by highway off/0x3:system auto disengaged pop-up/0x4:system Fail pop-up/0x5:Hands-off pop up/0x6:Hands-off pop up w/ sound/0x7:System Automatic off | [6 empty] | FD_OD_ObjectAcceleration | accelerationAclc.xAcc | - | - | [5 empty] | -150/150 |  | 0.1
Output | FR_CMR | CANFD | ADAS_CMD_31_50ms | 0x1E0 | FN | 50 | HDA_OUTPUTS | HDA_AutoSetSpdSta | 0x0 | 0 | 0 | 2 | 35 | Unsigned |  | 1 | 0 | This is information if Auto Set Speed Control is enabled or not | 0x0:Auto Set Speed Off/0x1:Auto Set Speed On/0x2:Reserved/0x3:Error indicator | [6 empty] | FD_OD_ObjectVelocity | velocityAclc.xVel | - | -
Output | FR_CMR | CANFD | ADAS_CMD_31_50ms | 0x1E0 | FN | 50 | HDA_OUTPUTS | HDA_AutoSetSpdUpdtSta | 0x0 | 0 | 0 | 2 | 37 | Unsigned |  | 1 | 0 | This is information if Auto Set Speed Control is updated or not. | 0x0:Auto Set Speed Update Off/0x1:Auto Set Speed Update On/0x2:Reserved/0x3:Error indicator | [6 empty] | FD_OD_ObjectVelocity | velocityAclc.yVel | - | -
Output | FR_CMR | CANFD | ADAS_CMD_31_50ms | 0x1E0 | FN | 50 | HDA_OUTPUTS | HDA_AutoSetSpdVal | 0x0 | 0 | 0 | 8 | 39 | Unsigned | km/h | 1 | 0 | This is auto set speed value for SCC controller in Auto Set Spped Mode. | 0x00~0xFD:0~253/0xFE:Reserved/0xFF:Error indicator | [6 empty] | FD_OD_ObjectClass | objectClass | - | -
Output | FR_CMR | CANFD | ADAS_CMD_31_50ms | 0x1E0 | FN | 50 | LFA_OUTPUTS HDA_OUTPUTS | HDA_LFA_SymSta | 0x0 | 0 | 0 | 2 | 47 | Unsigned |  | 1 | 0 | This signal shows the state of steering assist. | 0x0:Off/0x1:Gray/0x2:Green/0x3:Green blink | [6 empty] | FD_OD_TrackingStatus | qualTrackingStatus | - | -
Output | FR_CMR | CANFD | ADAS_CMD_31_50ms | 0x1E0 | FN | 50 | LFA_OUTPUTS HDA_OUTPUTS | HDA_LFA_WrnSnd | 0x0 |  |  | 2 | 49 | Unsigned |  | 1 | 0 | HDA/LFA Additional Warning Sound | 0x0:Off /0x1:Additional Warning Sound/0x2:Reserved/0x3:Error indicator | [6 empty] | FD_OD_Object | objectId | - | -
Output | FR_CMR | CANFD | FR_CMR_02_100ms | 0x1FA | FN | 100 | ISLW_OUTPUTS | FR_CMR_Crc2Val | 0x0 | 0 | 0 | 16 | 0 | Unsigned |  | 1 | 0 | The CRC checking process calculates the CRC over the entire data block, including the CRC result. - CRC Polynomial (0x1021) , Initial Value : 0xFFFF, XOR value : 0x0000 - The mathematical expression to 16 bit CRC polynomial is given here. G(x) = x16 + x12 + x5 + 1 | [7 empty] | FD_OD_MotionMode | motionMode | - | -
Output | FR_CMR | CANFD | FR_CMR_02_100ms | 0x1FA | FN | 100 | ISLW_OUTPUTS | FR_CMR_AlvCnt2Val | 0x0 | 0 | 0 | 8 | 16 | Unsigned |  | 1 | 0 | For the first transmission request for a data element the counter shall be initialized with 0 and shall be incremented by 1 for every subsequent send request. When the counter reaches the maximum value(0xFF), then it shall restart with – for the next send request | [7 empty] | ASP test CAN | latAcceleration | - | -
Output | FR_CMR | CANFD | FR_CMR_02_100ms | 0x1FA | FN | 100 | ISLW_OUTPUTS | ISLW_OptUsmSta | 0x0 | 0 | 0 | 2 | 24 | Unsigned |  | 1 | 0 | ISLW option information | 0x0:None ISLW Option (Default)/0x1:System Disabled by USM/0x2:System Enable by USM/0x3:Reserved | [6 empty] | ASP test CAN | longAcceleration | - | -
Output | FR_CMR | CANFD | FR_CMR_02_100ms | 0x1FA | FN | 100 | ISLW_OUTPUTS | ISLW_SysSta | 0x0 | 0 | 0 | 2 | 26 | Unsigned |  | 1 | 0 | Validity of ISLW information | 0x0:Normal (Default)/0x1:System Fail/0x2:ISLW Temporary Unavailable/0x3:Reserved | [6 empty] | ASP test CAN | longVelocity | - | -
Output | FR_CMR | CANFD | FR_CMR_02_100ms | 0x1FA | FN | 100 | ISLW_OUTPUTS | ISLW_NoPassingInfoDis | 0x0 | 0 | 0 | 3 | 28 | Unsigned |  | 1 | 0 | This signal indicates additional information of ISLW. For example no passing. | 0x0:None Display (Default)/0x1:LHD No Passing Zone Display/0x2:RHD No Passing Zone Display/0x3~0x6:Reserved/0x7:Invalid | [6 empty] | ASP test CAN | yawRate | - | -
Output | FR_CMR | CANFD | FR_CMR_02_100ms | 0x1FA | FN | 100 | ISLW_OUTPUTS | ISLW_OvrlpSignDis | 0x0 | 0 | 0 | 2 | 31 | Unsigned |  | 1 | 0 | indicates presence of Overlap sign | 0x0:None (Default)/0x1:Overlap Sign/0x2:Reserved/0x3:Error indicator | [6 empty] | ASP test CAN | isAvailable | - | -
Output | FR_CMR | CANFD | FR_CMR_02_100ms | 0x1FA | FN | 100 | ISLW_OUTPUTS | ISLW_SpdCluMainDis | 0x0 | 0 | 0 | 8 | 33 | Unsigned |  | 1 | 0 | Main Speed Information for cluster display in main page (0x1~0xFCH: 1*(HEX VALUE) [KPH or MPH :Reference signal is CF_Clu_SPEED_UNIT of CLU]) | 0x0:No Recognition (Default)/0x01~0xFC:1~252/0xFD:Unlimited Speed/0xFE:Reserved/0xFF:Invalid | [6 empty] | ASP test CAN | longVelocity | - | -
Output | FR_CMR | CANFD | FR_CMR_02_100ms | 0x1FA | FN | 100 | ISLW_OUTPUTS | ISLW_SpdNaviMainDis | 0x0 | 0 | 0 | 8 | 41 | Unsigned |  | 1 | 0 | Main Speed information for navigation display in main page (0x1~0xFCH: 1*(HEX VALUE) [KPH or MPH :Reference signal is Navi_ISLW_SpdUnit of Navigation) | 0x0:No Recognition (Default)/0x01~0xFC:1~252/0xFD:Unlimited Speed/0xFE:Reserved/0xFF:Invalid | [6 empty] | ASP test CAN | longVelocity | - | -
Output | FR_CMR | CANFD | FR_CMR_02_100ms | 0x1FA | FN | 100 | ISLW_OUTPUTS | ISLW_SubCondinfoSta1 | 0x0 | 0 | 0 | 4 | 49 | Unsigned |  | 1 | 0 | Indicates 1st conditional traffic sign status | 0x0:None (Default)/0x1:Rain/0x2:Snow/0x3:Snow&Rain/0x4:Trailer/0x5:Distance/0x6:Time/0x7:Fog/0x8~0xE:Reserved/0xF:Generic | [6 empty] | ASP test CAN | TurnIndicatorStatus.value | - | -
Output | FR_CMR | CANFD | FR_CMR_02_100ms | 0x1FA | FN | 100 | ISLW_OUTPUTS | ISLW_SubCondinfoSta2 | 0x0 | 0 | 0 | 4 | 53 | Unsigned |  | 1 | 0 | Indicates 2nd conditional traffic sign status | 0x0:None (Default)/0x1:Rain/0x2:Snow/0x3:Snow&Rain/0x4:Trailer/0x5:Distance/0x6:Time/0x7:Fog/0x8~0xE:Reserved/0xF:Generic | [6 empty] | ASP test CAN | SensitivitySettings.value | - | -
Output | FR_CMR | CANFD | FR_CMR_02_100ms | 0x1FA | FN | 100 | ISLW_OUTPUTS | ISLW_SpdCluSubMainDis | 0x0 | 0 | 0 | 8 | 64 | Unsigned |  | 1 | 0 | Main Speed Information for cluster display in ISLW detail page | 0x0:No Recognition (Default)/0x01~0xFC:1~252/0xFD:Unlimited Speed/0xFE:Reserved/0xFF:Invalid | [6 empty] | ASP test CAN | brakePedal.valid | - | -
Output | FR_CMR | CANFD | FR_CMR_02_100ms | 0x1FA | FN | 100 | ISLW_OUTPUTS | ISLW_SpdCluDisSubCond1 | 0x0 | 0 | 0 | 8 | 72 | Unsigned |  | 1 | 0 | Indicates conditional speed limit/no passing of 1st conditional traffic sign for Cluster in ISLW Detail page | 0x0:No Recognition (Default)/0x01~0xFC:1~252/0xFD:LHD Conditional No Passing ZONE/0xFE:RHD Conditional No Passing ZONE/0xFF:Invalid | [6 empty] | ASP test CAN | brakePedal.pedalState | - | -
Output | FR_CMR | CANFD | FR_CMR_02_100ms | 0x1FA | FN | 100 | ISLW_OUTPUTS | ISLW_SpdCluDisSubCond2 | 0x0 | 0 | 0 | 8 | 80 | Unsigned |  | 1 | 0 | Indicates conditional speed limit/no passing of 2nd conditional traffic sign for Cluster in ISLW Detail page | 0x00:No Recognition (Default)/0x01~0xFC:1~252/0xFD:LHD Conditional No Passing ZONE/0xFE:RHD Conditional No Passing ZONE/0xFF:Invalid | [6 empty] | ASP test CAN | FrontWheel.angle | - | -
Output | FR_CMR | CANFD | FR_CMR_02_100ms | 0x1FA | FN | 100 | ISLW_OUTPUTS | ISLW_SpdNaviSubMainDis | 0x0 | 0 | 0 | 8 | 88 | Unsigned |  | 1 | 0 | Main Speed Information for NAVI display in ISLW detail page | 0x00:No Recognition (Default)/0x01~0xFC:1~252/0xFD:Unlimited Speed/0xFE:Reserved/0xFF:Invalid | [6 empty] | ASP test CAN | FrontWheel.valid | - | -
Output | FR_CMR | CANFD | FR_CMR_02_100ms | 0x1FA | FN | 100 | ISLW_OUTPUTS | ISLW_SpdNaviDisSubCond1 | 0x0 | 0 | 0 | 8 | 96 | Unsigned |  | 1 | 0 | Indicates conditional speed limit/no passing of 1st conditional traffic sign for NAVI in ISLW Detail page | 0x00:No Recognition (Default)/0x01~0xFC:1~252/0xFD:LHD Conditional No Passing ZONE/0xFE:RHD Conditional No Passing ZONE/0xFF: Invalid | [6 empty] | ASP test CAN | FrontWheel.angleRate | - | -
Output | FR_CMR | CANFD | FR_CMR_02_100ms | 0x1FA | FN | 100 | ISLW_OUTPUTS | ISLW_SpdNaviDisSubCond2 | 0x0 | 0 | 0 | 8 | 104 | Unsigned |  | 1 | 0 | Indicates conditional speed limit/no passing of 2nd conditional traffic sign for NAVI in ISLW Detail page | 0x00:No Recognition (Default)/0x01~0xFC:1~252/0xFD:LHD Conditional No Passing ZONE/0xFE:RHD Conditional No Passing ZONE/0xFF: Invalid | [6 empty] | ASP test CAN | FrontWheel.valid | - | -
Output | FR_CMR | CANFD | L_FR_CMR_Ln_01_50ms | 0x2A2 | FN | 50 |  | FR_CMR_Ln_Crc01Val | 0xFFFF | 0 | 65535 | 16 | 0 | Unsigned |  | 1 | 0 | [Cyclic redundancy check] The CRC checking process calculates the CRC over the entire data block, including the CRC result CRC Polynomial (0x1021) , Initial Value : 0xFFFF, XOR value : 0x0000 The mathematical expression to 16 bit CRC polynomial is given here. G(x) = x^16 + x^12 + x^5 + 1 | [7 empty] | ASP test CAN | acceleratorPedal.percentagePressed | - | -
Output | FR_CMR | CANFD | L_FR_CMR_Ln_01_50ms | 0x2A2 | FN | 50 |  | FR_CMR_Ln_AlvCnt01Val | 0x0 | 0 | 255 | 8 | 16 | Unsigned |  | 1 | 0 | [Alive counter] For the first transmission request for a data element the counter shall be initialized with 0 and shall be incremented by 1 for every subsequent send request. When the counter reaches the maximum value(0xFF), then it shall restart with – for the next send request | [7 empty] | ASP test CAN | acceleratorPedal.valid | - | -
Output | FR_CMR | CANFD | L_FR_CMR_Ln_01_50ms | 0x2A2 | FN | 50 |  | FR_CMR_Ln_LftDptDstVal | 0x03E8 | -10 | 10 | 16 | 24 | Unsigned | m | 0.01 | -10 | [Position parameter for the left-side line on current lane] the distance between lane mark (line) and the the subject vehicle (the center of front bumper) on lateral direction. (parameter C0 of 3rd degree polynomial model X= (C3)*Z^3+(C2)*Z^2+(C1)*Z+(C0)) If line is existed left side of the subject vehicle, the value must be a negative value. | [7 empty] | ASP test CAN | acceleratorPedal.percentagePressed | - | -
Output | FR_CMR | CANFD | L_FR_CMR_Ln_01_50ms | 0x2A2 | FN | 50 |  | FR_CMR_Ln_RtDptDstVal | 0x03E8 | -10 | 10 | 16 | 40 | Unsigned | m | 0.01 | -10 | [Position parameter for the right-side line on current lane] the distance between lane mark (line) and the the subject vehicle (the center of front bumper) on lateral direction. (parameter C0 of 3rd degree polynomial model X= (C3)*Z^3+(C2)*Z^2+(C1)*Z+(C0)) If line is located in right-side of the subject vehicle, the value must be a positive value. | [7 empty] | ASP test CAN | acceleratorPedal.valid | - | -
Output | FR_CMR | CANFD | L_FR_CMR_Ln_01_50ms | 0x2A2 | FN | 50 |  | FR_CMR_Ln_LftDptAnglVal | 0x016D | -0.357 | 0.357 | 16 | 64 | Unsigned | rad | 0.000977 | -0.357 | [Heading angle parameter for the left-side line on current lane] physical slope of the lane mark. (parameter C1 of 3rd degree polynomial model X= (C3)*Z^3+(C2)*Z^2+(C1)*Z+(C0)) A positive value means steering towards the left (CCW). | [7 empty] | ASP test CAN | LongitudinalCollisionAvoidanceServices.enableAeb | - | -
Output | FR_CMR | CANFD | L_FR_CMR_Ln_01_50ms | 0x2A2 | FN | 50 |  | FR_CMR_Ln_RtDptAnglVal | 0x016D | -0.357 | 0.357 | 16 | 96 | Unsigned | rad | 0.000977 | -0.357 | [Heading angle parameter for the right-side line on current lane] physical slope of the lane mark. (parameter C1 of 3rd degree polynomial model X= (C3)*Z^3+(C2)*Z^2+(C1)*Z+(C0)) A positive value means steering towards the left (CCW). | [7 empty] | ASP test CAN | LongitudinalCollisionAvoidanceServices.enableEma | - | -
Output | FR_CMR | CANFD | L_FR_CMR_Ln_01_50ms | 0x2A2 | FN | 50 |  | FR_CMR_Ln_LftCurveVal | 0x7FF1 | -0.032 | 0.032 | 32 | 128 | Unsigned | 1/m | 9.77e-07 | -0.032 | [Curvature parameter for the left-side on current lane] parameter C2 of 3rd degree polynomial model X= (C3)*Z^3+(C2)*Z^2+(C1)*Z+(C0) | [7 empty] | ASP test CAN | LongitudinalCollisionAvoidanceServices.enableOsp | - | -
Output | FR_CMR | CANFD | L_FR_CMR_Ln_01_50ms | 0x2A2 | FN | 50 |  | FR_CMR_Ln_RtCurveVal | 0x7FF1 | -0.032 | 0.032 | 32 | 160 | Unsigned | 1/m | 9.77e-07 | -0.032 | [Curvature parameter for the right-side on current lane] parameter C2 of 3rd degree polynomial model X= (C3)*Z^3+(C2)*Z^2+(C1)*Z+(C0) | [7 empty] | ASP test CAN | LongitudinalCollisionAvoidanceServices.enableCw | - | -
Output | FR_CMR | CANFD | L_FR_CMR_Ln_01_50ms | 0x2A2 | FN | 50 |  | FR_CMR_Ln_LftCurveRatVal | 0x7FC3 | -0.00012 | 0.000122 | 32 | 192 | Unsigned | 1/m^2 | 3.73e-09 | -0.00012 | [Curvature derivative parameter for the left-side line on current lane] parameter C3 of 3rd degree polynomial model X= (C3)*Z^3+(C2)*Z^2+(C1)*Z+(C0) | [7 empty] | param | corneringStiffness.frontAxisByVehicleSpeed | - | -
Output | FR_CMR | CANFD | L_FR_CMR_Ln_01_50ms | 0x2A2 | FN | 50 |  | FR_CMR_Ln_RtCurveRatVal | 0x7FC3 | -0.00012 | 0.000122 | 32 | 224 | Unsigned | 1/m^2 | 3.73e-09 | -0.00012 | [Curvature derivative parameter for the right-side line on current lane] parameter C3 of 3rd degree polynomial model X= (C3)*Z^3+(C2)*Z^2+(C1)*Z+(C0) | [7 empty] | param | corneringStiffness.rearAxisByVehicleSpeed | - | -
Output | FR_CMR | CANFD | L_FR_CMR_Ln_02_50ms | 0x2A3 | FN | 50 |  | FR_CMR_Ln_Crc02Val | 0xFFFF | 0 | 65535 | 16 | 0 | Unsigned |  | 1 | 0 | [Cyclic redundancy check] The CRC checking process calculates the CRC over the entire data block, including the CRC result CRC Polynomial (0x1021) , Initial Value : 0xFFFF, XOR value : 0x0000 The mathematical expression to 16 bit CRC polynomial is given here. G(x) = x^16 + x^12 + x^5 + 1 | [7 empty] | param | corneringStiffness.vehicleSpeed | - | -
Output | FR_CMR | CANFD | L_FR_CMR_Ln_02_50ms | 0x2A3 | FN | 50 |  | FR_CMR_Ln_AlvCnt02Val | 0x0 | 0 | 255 | 8 | 16 | Unsigned |  | 1 | 0 | [Alive counter] For the first transmission request for a data element the counter shall be initialized with 0 and shall be incremented by 1 for every subsequent send request. When the counter reaches the maximum value(0xFF), then it shall restart with – for the next send request | [7 empty] | param | corneringStiffness.frontAxis | - | -
Output | FR_CMR | CANFD | L_FR_CMR_Ln_02_50ms | 0x2A3 | FN | 50 |  | FR_CMR_Ln_LftNextLnDptDstVal | 0x03E8 | -10 | 10 | 16 | 24 | Unsigned | m | 0.01 | -10 | [Position parameter for the left lane] the distance between lane mark (line) and the the subject vehicle (the center of front bumper) on lateral direction. (parameter C0 of 3rd degree polynomial model X= (C3)*Z^3+(C2)*Z^2+(C1)*Z+(C0)) If line is existed left side of the subject vehicle, the value must be a negative value. | [7 empty] | param | corneringStiffness.rearAxis | - | -
Output | FR_CMR | CANFD | L_FR_CMR_Ln_02_50ms | 0x2A3 | FN | 50 |  | FR_CMR_Ln_RtNextDptDstVal | 0x03E8 | -10 | 10 | 16 | 40 | Unsigned | m | 0.01 | -10 | [Position parameter for the right lane] the distance between lane mark (line) and the the subject vehicle (the center of front bumper) on lateral direction. (parameter C0 of 3rd degree polynomial model X= (C3)*Z^3+(C2)*Z^2+(C1)*Z+(C0)) If line is located in right-side of the subject vehicle, the value must be a positive value. | [7 empty] | param | distanceFrontAxisToCenterOfGravity | - | -
Output | FR_CMR | CANFD | L_FR_CMR_Ln_02_50ms | 0x2A3 | FN | 50 |  | FR_CMR_Ln_LftNextDptAnglVal | 0x016D | -0.357 | 0.357 | 16 | 64 | Unsigned | rad | 0.000977 | -0.357 | [Heading angle parameter for the left lane] physical slope of the lane mark. (parameter C1 of 3rd degree polynomial model X= (C3)*Z^3+(C2)*Z^2+(C1)*Z+(C0)) A positive value means steering towards the left (CCW). | [7 empty] | param | inertia | - | -
Output | FR_CMR | CANFD | L_FR_CMR_Ln_02_50ms | 0x2A3 | FN | 50 |  | FR_CMR_Ln_RtNextDptAnglVal | 0x016D | -0.357 | 0.357 | 16 | 96 | Unsigned | rad | 0.000977 | -0.357 | [Heading angle parameter for the right lane] physical slope of the lane mark. (parameter C1 of 3rd degree polynomial model X= (C3)*Z^3+(C2)*Z^2+(C1)*Z+(C0)) A positive value means steering towards the left (CCW). | [7 empty] | param | distanceRearAxisToVehicleFront | - | -
Output | FR_CMR | CANFD | L_FR_CMR_Ln_02_50ms | 0x2A3 | FN | 50 |  | FR_CMR_Ln_LftNextCurveVal | 0x7FF1 | -0.032 | 0.032 | 32 | 128 | Unsigned | 1/m | 9.77e-07 | -0.032 | [Curvature parameter for the left lane] parameter C2 of 3rd degree polynomial model X= (C3)*Z^3+(C2)*Z^2+(C1)*Z+(C0) | [7 empty] | param | steeringGradient | - | -
Output | FR_CMR | CANFD | L_FR_CMR_Ln_02_50ms | 0x2A3 | FN | 50 |  | FR_CMR_Ln_RtNextCurveVal | 0x7FF1 | -0.032 | 0.032 | 32 | 160 | Unsigned | 1/m | 9.77e-07 | -0.032 | [Curvature parameter for the right lane] parameter C2 of 3rd degree polynomial model X= (C3)*Z^3+(C2)*Z^2+(C1)*Z+(C0) | [7 empty] | param | vehicleLength | - | -
Output | FR_CMR | CANFD | L_FR_CMR_Ln_02_50ms | 0x2A3 | FN | 50 |  | FR_CMR_Ln_LftNextCurveRatVal | 0x7FC3 | -0.00012 | 0.000122 | 32 | 192 | Unsigned | 1/m^2 | 3.73e-09 | -0.00012 | [Curvature derivative parameter for the left lane] parameter C3 of 3rd degree polynomial model X= (C3)*Z^3+(C2)*Z^2+(C1)*Z+(C0) | [7 empty] | param | vehicleMass | - | -
Output | FR_CMR | CANFD | L_FR_CMR_Ln_02_50ms | 0x2A3 | FN | 50 |  | FR_CMR_Ln_RtNextCurveRatVal | 0x7FC3 | -0.00012 | 0.000122 | 32 | 224 | Unsigned | 1/m^2 | 3.73e-09 | -0.00012 | [Curvature derivative parameter for the right lane] parameter C3 of 3rd degree polynomial model X= (C3)*Z^3+(C2)*Z^2+(C1)*Z+(C0) | [7 empty] | param | steerWheelAngleRatio | - | -
Output | FR_CMR | CANFD | L_FR_CMR_Ln_03_50ms | 0x2A4 | FN | 50 |  | FR_CMR_Ln_Crc03Val | 0xFFFF | 0 | 65535 | 16 | 0 | Unsigned |  | 1 | 0 | [Cyclic redundancy check] The CRC checking process calculates the CRC over the entire data block, including the CRC result CRC Polynomial (0x1021) , Initial Value : 0xFFFF, XOR value : 0x0000 The mathematical expression to 16 bit CRC polynomial is given here. G(x) = x^16 + x^12 + x^5 + 1 | [7 empty] | param | wheelBase | - | -
Output | FR_CMR | CANFD | L_FR_CMR_Ln_03_50ms | 0x2A4 | FN | 50 |  | FR_CMR_Ln_AlvCnt03Val | 0x0 | 0 | 255 | 8 | 16 | Unsigned |  | 1 | 0 | [Alive counter] For the first transmission request for a data element the counter shall be initialized with 0 and shall be incremented by 1 for every subsequent send request. When the counter reaches the maximum value(0xFF), then it shall restart with – for the next send request | [7 empty] | param | vehicleWidth | - | -
Output | FR_CMR | CANFD | L_FR_CMR_Ln_03_50ms | 0x2A4 | FN | 50 |  | FR_CMR_Ln_WthLnLft01Val | 0x0 | 0 | 0.5 | 8 | 24 | Unsigned | m | 0.01 | 0 | Line width of the left-side line on current lane | [7 empty] | - | - | CollisionMitigationByBrakingController | mitigationByBraking.decelerationEnabled
Output | FR_CMR | CANFD | L_FR_CMR_Ln_03_50ms | 0x2A4 | FN | 50 |  | FR_CMR_Ln_WthLnRt01Val | 0x0 | 0 | 0.5 | 8 | 32 | Unsigned | m | 0.01 | 0 | Line width of the right-side line on current lane | [7 empty] | - | - | CollisionMitigationByBrakingController | mitigationByBraking.decelerationRequest
Output | FR_CMR | CANFD | L_FR_CMR_Ln_03_50ms | 0x2A4 | FN | 50 |  | FR_CMR_Ln_ClfctLft01Sta | 0x0 | 0 | 8 | 4 | 40 | Unsigned |  | 1 | 0 | [Type of the left-side line on current lane] dashed line, solid line, road edge, bott's dot, etc. | 0x0: Dashed/0x1: Solid/0x2: Undecided/0x3: Road Edge/0x4: DLM Inner Solid/0x5: DLM Inner Dashed/0x6: DLM Inner Undecided/0x7: Botts Dots/0x8: Barrier | [6 empty] | - | - | CollisionMitigationByBrakingController | mitigationByBraking.standStillRequest
Output | FR_CMR | CANFD | L_FR_CMR_Ln_03_50ms | 0x2A4 | FN | 50 |  | FR_CMR_Ln_ClfctRt01Sta | 0x0 | 0 | 8 | 4 | 44 | Unsigned |  | 1 | 0 | [Type of the right-side line on current lane] dashed line, solid line, road edge, bott's dot, etc. | 0x0: Dashed/0x1: Solid/0x2: Undecided/0x3: Road Edge/0x4: DLM Inner Solid/0x5: DLM Inner Dashed/0x6: DLM Inner Undecided/0x7: Botts Dots/0x8: Barrier | [6 empty] | - | - | CollisionMitigationByBrakingController | mitigationByBraking.beltActivationLevel
Output | FR_CMR | CANFD | L_FR_CMR_Ln_03_50ms | 0x2A4 | FN | 50 |  | FR_CMR_Ln_LftClr01Sta | 0x0 | 0 | 3 | 3 | 48 | Unsigned |  | 1 | 0 | [Color of the left-side line on current lane] unknown, white, yellow, blue, etc. | 0x0: Unknown/0x1: White/0x2: Yellow,Orange,Red/0x3: Blue,Green | [6 empty] | - | - | CollisionMitigationByBrakingController | mitigationByBraking.collisionThreatLevel
Output | FR_CMR | CANFD | L_FR_CMR_Ln_03_50ms | 0x2A4 | FN | 50 |  | FR_CMR_Ln_RtClr01Sta | 0x0 | 0 | 3 | 3 | 52 | Unsigned |  | 1 | 0 | [Color of the right-side line on current lane] unknown, white, yellow, blue, etc. | 0x0: Unknown/0x1: White/0x2: Yellow,Orange,Red/0x3: Blue,Green | [6 empty] | - | - | CollisionForwardWarningControl | forwardWarningControl.objectType
Output | FR_CMR | CANFD | L_FR_CMR_Ln_03_50ms | 0x2A4 | FN | 50 |  | FR_CMR_Ln_QualLvlLft01Sta | 0x0 | 0 | 7 | 3 | 56 | Unsigned |  | 1 | 0 | Quality level of current lane [Left] | 0x0: Very Low Quality 1/0x1: Low Quality 2/0x2: Prediction/0x3: High Quality/0x4:Reserved/0x5:Reserved/0x6:Not used/0x7:Error Indicator | [6 empty] | - | - | CollisionMitigationByBrakingController | mitigationByBraking.displayPostEventMessage
Output | FR_CMR | CANFD | L_FR_CMR_Ln_03_50ms | 0x2A4 | FN | 50 |  | FR_CMR_Ln_QualLvlRt01Sta | 0x0 | 0 | 7 | 3 | 60 | Unsigned |  | 1 | 0 | Quality level of current lane [Right] | 0x0: Very Low Quality 1/0x1: Low Quality 2/0x2: Prediction/0x3: High Quality/0x4:Reserved/0x5:Reserved/0x6:Not used/0x7:Error Indicator | [6 empty] | - | - | CollisionForwardWarningControl | forwardWarningControl.warningRequest
Output | FR_CMR | CANFD | L_FR_CMR_Ln_03_50ms | 0x2A4 | FN | 50 |  | FR_CMR_Ln_ClfctLft02Sta | 0x0 | 0 | 8 | 4 | 64 | Unsigned |  | 1 | 0 | [Type of the line on next lane] dashed line, solid line, road edge, bott's dot, etc. | 0x0: Dashed/0x1: Solid/0x2: Undecided/0x3: Road Edge/0x4: DLM Inner Solid/0x5: DLM Inner Dashed/0x6: DLM Inner Undecided/0x7: Botts Dots/0x8: Barrier | [6 empty] | - | - | CollisionForwardWarningControl | forwardWarningControl.brakeGainEnabled
Output | FR_CMR | CANFD | L_FR_CMR_Ln_03_50ms | 0x2A4 | FN | 50 |  | FR_CMR_Ln_ClfctRt02Sta | 0x0 | 0 | 8 | 4 | 68 | Unsigned |  | 1 | 0 | [Type of the line on next lane] dashed line, solid line, road edge, bott's dot, etc. | 0x0: Dashed/0x1: Solid/0x2: Undecided/0x3: Road Edge/0x4: DLM Inner Solid/0x5: DLM Inner Dashed/0x6: DLM Inner Undecided/0x7: Botts Dots/0x8: Barrier | [6 empty] | - | - | CollisionForwardWarningControl | forwardWarningControl.brakeGainMaxDeceleration
Output | FR_CMR | CANFD | L_FR_CMR_Ln_03_50ms | 0x2A4 | FN | 50 |  | FR_CMR_Ln_QualLvlLft02Sta | 0x0 | 0 | 7 | 3 | 72 | Unsigned |  | 1 | 0 | Quality level of next lane [Left] | 0x0: Very Low Quality 1/0x1: Low Quality 2/0x2: Prediction/0x3: High Quality/0x4:Reserved/0x5:Reserved/0x6:Not used/0x7:Error Indicator | [6 empty] | - | - | AEBInhibitionDiagnostic | aebInhibition.abortIfNotConfirmed
Output | FR_CMR | CANFD | L_FR_CMR_Ln_03_50ms | 0x2A4 | FN | 50 |  | FR_CMR_Ln_QualLvlRt02Sta | 0x0 | 0 | 7 | 3 | 76 | Unsigned |  | 1 | 0 | Quality level of next lane [Right] | 0x0: Very Low Quality 1/0x1: Low Quality 2/0x2: Prediction/0x3: High Quality/0x4:Reserved/0x5:Reserved/0x6:Not used/0x7:Error Indicator | [6 empty] | - | - | AEBInhibitionDiagnostic | aebInhibition.oncomingInhibit
Output | FR_CMR | CANFD | L_FR_CMR_Ln_03_50ms | 0x2A4 | FN | 50 |  | FR_CMR_Ln_LftViewRngVal | 0x0 | 0 | 200 | 16 | 80 | Unsigned | m | 0.1 | 0 | physical view range of left lane mark | [7 empty] | - | - | AEBInhibitionDiagnostic | aebInhibition.notOncomingScenarioInScope
Output | FR_CMR | CANFD | L_FR_CMR_Ln_03_50ms | 0x2A4 | FN | 50 |  | FR_CMR_Ln_RtViewRngVal | 0x0 | 0 | 200 | 16 | 96 | Unsigned | m | 0.1 | 0 | physical view range of right lane mark | [7 empty] | - | - | AEBInhibitionDiagnostic | aebInhibition.speedInhibit
Output | FR_CMR | CANFD | FR_CMR_04_00ms | 0x2BA | FN | 0 |  | FR_CMR_Crc4Val | 0xFFFF | 0 | 0 | 16 | 0 | Unsigned |  | 1 | 0 | The CRC checking process calculates the CRC over the entire data block, including the CRC result. - CRC Polynomial (0x1021) , Initial Value : 0xFFFF, XOR value : 0x0000 - The mathematical expression to 16 bit CRC polynomial is given here. G(x) = x16 + x12 + x5 + 1 | [7 empty] | - | - | AEBInhibitionDiagnostic | aebInhibition.hostAvoidInhibit
Output | FR_CMR | CANFD | FR_CMR_04_00ms | 0x2BA | FN | 0 |  | FR_CMR_AlvCnt4Val | 0x0 | 0 | 0 | 8 | 16 | Unsigned |  | 1 | 0 | For the first transmission request for a data element the counter shall be initialized with 0 and shall be incremented by 1 for every subsequent send request. When the counter reaches the maximum value(0xFF), then it shall restart with – for the next send request | [7 empty] | - | - | AEBInhibitionDiagnostic | aebInhibition.pointOfImpactInhibit
Output | FR_CMR | CANFD | FR_CMR_04_00ms | 0x2BA | FN | 0 |  | IFSref_FR_CMR_Sta | 0x0 | 0 | 0 | 2 | 24 | Unsigned |  | 1 | 0 | This is IFS system status needed for operate the IFS function of headlamp highbeam | 0x0:None Option (Default)/0x1:Normal/0x2:Blockage Status/0x3:Error Indicator | [6 empty] | - | - | AEBInhibitionDiagnostic | aebInhibition.radarOnlyInhibit
Output | FR_CMR | CANFD | FR_CMR_04_00ms | 0x2BA | FN | 0 |  | IFSref_VehNumVal | 0x0 | 0 | 0 | 4 | 26 | Unsigned |  | 1 | 0 | This is number of vehicles detected from camera | 0x0:No vehicle/0x1~0xA:Number of vehicles/0xB:Over than 10 vehicles/0xC~0xD:Reserved/0xE:Default/0xF:Error indicator | [6 empty] | - | - | AEBInhibitionDiagnostic | aebInhibition.objectDirectionInhibit
Output | FR_CMR | CANFD | FR_CMR_04_00ms | 0x2BA | FN | 0 |  | IFSref_ILLAmbtSta | 0x0 | 0 | 0 | 2 | 30 | Unsigned |  | 0.1 | 0 | This signal is status of the ambient brightness 0x0 is bright condition (HighBeam off), 0x1 is dark condition (None) | 0x0:Bright/0x1:Dark/0x2:Not used/0x3:Error indicator | [6 empty] | - | - | AEBInhibitionDiagnostic | aebInhibition.inhibitActivation
Output | FR_CMR | CANFD | FR_CMR_04_00ms | 0x2BA | FN | 0 |  | IFSref_VehLftAngl1Val | 0x0 | 0 | 0 | 9 | 32 | Unsigned | Deg | 0.1 | -25 | This is left angle of vehicle 1 Deg = (HEX)*0.1-25 | 0x000~0x1F4:-25.0~+25.0/0x1F5~0x1FD:Not used/0x1FE:Default/0x1FF:Error indicator | [6 empty] | - | - | AllBrakeDiagnostics | aebAllBraking.PreBrakeDiagnostic.singleTargetSteeringThreat
Output | FR_CMR | CANFD | FR_CMR_04_00ms | 0x2BA | FN | 0 |  | IFSref_VehRtAngl1Val | 0x0 | 0 | 0 | 9 | 41 | Unsigned | Deg | 0.1 | -25 | This is right angle of vehicle 1 Deg = (HEX)*0.1-25 | 0x000~0x1F4:-25.0~+25.0/0x1F5~0x1FD:Not used/0x1FE:Default/0x1FF:Error indicator | [6 empty] | - | - | AllBrakeDiagnostics | aebAllBraking.PreBrakeDiagnostic.multiTargetSteeringThreat
Output | FR_CMR | CANFD | FR_CMR_04_00ms | 0x2BA | FN | 0 |  | IFSref_VehLftAngl2Val | 0x0 | 0 | 0 | 9 | 50 | Unsigned | Deg | 0.1 | -25 | This is left angle of vehicle 2 Deg = (HEX)*0.1-25 | 0x000~0x1F4:-25.0~+25.0/0x1F5~0x1FD:Not used/0x1FE:Default/0x1FF:Error indicator | [6 empty] | - | - | AllBrakeDiagnostics | aebAllBraking.PreBrakeDiagnostic.steeringThreat
Output | FR_CMR | CANFD | FR_CMR_04_00ms | 0x2BA | FN | 0 |  | IFSref_VehDst1Val | 0x0 |  |  | 4 | 59 | Unsigned |  | 1 | 0 | IFSref_VehicleDistance1Value | 0x0:No Value/0x1:1~10m/0x2:11~20m/0x3:21~30m/0x4:31~40m/0x5:41~50m/0x6:51~60m/0x7:61~70m/0x8:71~80m/0x9:81~90m/0xA:91~100m/0xB:101~200m/0xC:201~300m/0xD:301~400m/0xE:401m~/0xF:Error indicator | [6 empty] | - | - | AllBrakeDiagnostics | aebAllBraking.PreBrakeDiagnostic.brakingThreat
Output | FR_CMR | CANFD | FR_CMR_04_00ms | 0x2BA | FN | 0 |  | IFSref_VehRtAngl2Val | 0x0 | 0 | 0 | 9 | 64 | Unsigned | Deg | 0.1 | -25 | This is right angle of vehicle 2 Deg = (HEX)*0.1-25 | 0x000~0x1F4:-25.0~+25.0/0x1F5~0x1FD:Not used/0x1FE:Default/0x1FF:Error indicator | [6 empty] | - | - | AllBrakeDiagnostics | aebAllBraking.PreBrakeDiagnostic.accelerationThreat
Output | FR_CMR | CANFD | FR_CMR_04_00ms | 0x2BA | FN | 0 |  | IFSref_VehLftAngl3Val | 0x0 | 0 | 0 | 9 | 73 | Unsigned | Deg | 0.1 | -25 | This is left angle of vehicle 3 Deg = (HEX)*0.1-25 | 0x000~0x1F4:-25.0~+25.0/0x1F5~0x1FD:Not used/0x1FE:Default/0x1FF:Error indicator | [6 empty] | - | - | AllBrakeDiagnostics | aebAllBraking.PreBrakeDiagnostic.brakingConfidence
Output | FR_CMR | CANFD | FR_CMR_04_00ms | 0x2BA | FN | 0 |  | IFSref_VehRtAngl3Val | 0x0 | 0 | 0 | 9 | 82 | Unsigned | Deg | 0.1 | -25 | This is right angle of vehicle 3 Deg = (HEX)*0.1-25 | 0x000~0x1F4:-25.0~+25.0/0x1F5~0x1FD:Not used/0x1FE:Default/0x1FF:Error indicator | [6 empty] | - | - | AllBrakeDiagnostics | aebAllBraking.FullBrakeDiagnostic.singleTargetSteeringThreat
Output | FR_CMR | CANFD | FR_CMR_04_00ms | 0x2BA | FN | 0 |  | IFSref_VehLftAngl4Val | 0x0 | 0 | 0 | 9 | 91 | Unsigned | Deg | 0.1 | -25 | This is left angle of vehicle 4 Deg = (HEX)*0.1-25 | 0x000~0x1F4:-25.0~+25.0/0x1F5~0x1FD:Not used/0x1FE:Default/0x1FF:Error indicator | [6 empty] | - | - | AllBrakeDiagnostics | aebAllBraking.FullBrakeDiagnostic.multiTargetSteeringThreat
Output | FR_CMR | CANFD | FR_CMR_04_00ms | 0x2BA | FN | 0 |  | IFSref_VehRtAngl4Val | 0x0 | 0 | 0 | 9 | 100 | Unsigned | Deg | 0.1 | -25 | This is right angle of vehicle 4 Deg = (HEX)*0.1-25 | 0x000~0x1F4:-25.0~+25.0/0x1F5~0x1FD:Not used/0x1FE:Default/0x1FF:Error indicator | [6 empty] | - | - | AllBrakeDiagnostics | aebAllBraking.FullBrakeDiagnostic.steeringThreat
Output | FR_CMR | CANFD | FR_CMR_04_00ms | 0x2BA | FN | 0 |  | IFSref_VehLftAngl5Val | 0x0 | 0 | 0 | 9 | 109 | Unsigned | Deg | 0.1 | -25 | This is left angle of vehicle 5 Deg = (HEX)*0.1-25 | 0x000~0x1F4:-25.0~+25.0/0x1F5~0x1FD:Not used/0x1FE:Default/0x1FF:Error indicator | [6 empty] | - | - | AllBrakeDiagnostics | aebAllBraking.FullBrakeDiagnostic.brakingThreat
Output | FR_CMR | CANFD | FR_CMR_04_00ms | 0x2BA | FN | 0 |  | IFSref_VehRtAngl5Val | 0x0 | 0 | 0 | 9 | 118 | Unsigned | Deg | 0.1 | -25 | This is right angle of vehicle 5 Deg = (HEX)*0.1-25 | 0x000~0x1F4:-25.0~+25.0/0x1F5~0x1FD:Not used/0x1FE:Default/0x1FF:Error indicator | [6 empty] | - | - | AllBrakeDiagnostics | aebAllBraking.FullBrakeDiagnostic.accelerationThreat
Output | FR_CMR | CANFD | FR_CMR_04_00ms | 0x2BA | FN | 0 |  | IFSref_VehLftAngl6Val | 0x0 | 0 | 0 | 9 | 128 | Unsigned | Deg | 0.1 | -25 | This is left angle of vehicle 6 Deg = (HEX)*0.1-25 | 0x000~0x1F4:-25.0~+25.0/0x1F5~0x1FD:Not used/0x1FE:Default/0x1FF:Error indicator | [6 empty] | - | - | AllBrakeDiagnostics | aebAllBraking.FullBrakeDiagnostic.brakingConfidence
Output | FR_CMR | CANFD | FR_CMR_04_00ms | 0x2BA | FN | 0 |  | IFSref_VehRtAngl6Val | 0x0 | 0 | 0 | 9 | 137 | Unsigned | Deg | 0.1 | -25 | This is right angle of vehicle 6 Deg = (HEX)*0.1-25 | 0x000~0x1F4:-25.0~+25.0/0x1F5~0x1FD:Not used/0x1FE:Default/0x1FF:Error indicator | [6 empty] | - | - | AEBGeneralStatusDiagnostic | aebStatus.postAEBStatus
Output | FR_CMR | CANFD | FR_CMR_04_00ms | 0x2BA | FN | 0 |  | IFSref_VehLftAngl7Val | 0x0 | 0 | 0 | 9 | 146 | Unsigned | Deg | 0.1 | -25 | This is left angle of vehicle 7 Deg = (HEX)*0.1-25 | 0x000~0x1F4:-25.0~+25.0/0x1F5~0x1FD:Not used/0x1FE:Default/0x1FF:Error indicator | [6 empty] | - | - | AEBGeneralStatusDiagnostic | aebStatus.triggeringCause
Output | FR_CMR | CANFD | FR_CMR_04_00ms | 0x2BA | FN | 0 |  | IFSref_VehRtAngl7Val | 0x0 | 0 | 0 | 9 | 155 | Unsigned | Deg | 0.1 | -25 | This is right angle of vehicle 7 Deg = (HEX)*0.1-25 | 0x000~0x1F4:-25.0~+25.0/0x1F5~0x1FD:Not used/0x1FE:Default/0x1FF:Error indicator | [6 empty] | - | - | AEBGeneralStatusDiagnostic | aebStatus.deactivationCause
Output | FR_CMR | CANFD | FR_CMR_04_00ms | 0x2BA | FN | 0 |  | IFSref_VehLftAngl8Val | 0x0 | 0 | 0 | 9 | 164 | Unsigned | Deg | 0.1 | -25 | This is left angle of vehicle 8 Deg = (HEX)*0.1-25 | 0x000~0x1F4:-25.0~+25.0/0x1F5~0x1FD:Not used/0x1FE:Default/0x1FF:Error indicator | [6 empty] | - | - | ForwardCollisionWarningDiagnostic | objectIdForWarning
Output | FR_CMR | CANFD | FR_CMR_04_00ms | 0x2BA | FN | 0 |  | IFSref_VehRtAngl8Val | 0x0 | 0 | 0 | 9 | 173 | Unsigned | Deg | 0.1 | -25 | This is right angle of vehicle 8 Deg = (HEX)*0.1-25 | 0x000~0x1F4:-25.0~+25.0/0x1F5~0x1FD:Not used/0x1FE:Default/0x1FF:Error indicator | [6 empty] | - | - | ForwardCollisionWarningDiagnostic | startConditionStatus
Output | FR_CMR | CANFD | FR_CMR_04_00ms | 0x2BA | FN | 0 |  | IFSref_VehLftAngl9Val | 0x0 |  |  | 9 | 182 | Unsigned | Deg | 0.1 | -25 | This is left angle of vehicle 9 Deg = (HEX)*0.1-25 | 0x0~0x1F4:-25.0~+25.0/0x1F5~0x1FD:Not used/0x1FE:Default/0x1FF:Error indicator | [6 empty] | - | - | ForwardCollisionWarningDiagnostic | brakingGainConditionStatus
Output | FR_CMR | CANFD | FR_CMR_04_00ms | 0x2BA | FN | 0 |  | IFSref_VehRtAngl9Val | 0x0 |  |  | 9 | 192 | Unsigned | Deg | 0.1 | -25 | This is right angle of vehicle 9 Deg = (HEX)*0.1-25 | 0x0~0x1F4:-25.0~+25.0/0x1F5~0x1FD:Not used/0x1FE:Default/0x1FF:Error indicator | [6 empty] | - | - | ForwardCollisionWarningDiagnostic | warningType
Output | FR_CMR | CANFD | FR_CMR_04_00ms | 0x2BA | FN | 0 |  | IFSref_VehLftAngl10Val | 0x0 |  |  | 9 | 201 | Unsigned | Deg | 0.1 | -25 | This is left angle of vehicle 10 Deg = (HEX)*0.1-25 | 0x0~0x1F4:-25.0~+25.0/0x1F5~0x1FD:Not used/0x1FE:Default/0x1FF:Error indicator | [6 empty] | - | - | ForwardCollisionWarningDiagnostic | warningState
Output | FR_CMR | CANFD | FR_CMR_04_00ms | 0x2BA | FN | 0 |  | IFSref_VehRtAngl10Val | 0x0 |  |  | 9 | 210 | Unsigned | Deg | 0.1 | -25 | This is right angle of vehicle 10 Deg = (HEX)*0.1-25 | 0x0~0x1F4:-25.0~+25.0/0x1F5~0x1FD:Not used/0x1FE:Default/0x1FF:Error indicator | [6 empty] | - | - | ForwardCollisionWarningDiagnostic | brakeGainState
Output | FR_CMR | CANFD | FR_CMR_04_00ms | 0x2BA | FN | 0 |  | IFSref_VehDst2Val | 0x0 |  |  | 4 | 219 | Unsigned |  | 1 | 0 | IFSref_VehicleDistance2Value | 0x0:No Value/0x1:1~10m/0x2:11~20m/0x3:21~30m/0x4:31~40m/0x5:41~50m/0x6:51~60m/0x7:61~70m/0x8:71~80m/0x9:81~90m/0xA:91~100m/0xB:101~200m/0xC:201~300m/0xD:301~400m/0xE:401m~/0xF:Error indicator | [6 empty] | - | - | ForwardCollisionWarningDiagnostic | brakePulseState
Output | FR_CMR | CANFD | FR_CMR_04_00ms | 0x2BA | FN | 0 |  | IFSref_VehDst3Val | 0x0 |  |  | 4 | 223 | Unsigned |  | 1 | 0 | IFSref_VehicleDistance3Value | 0x0:No Value/0x1:1~10m/0x2:11~20m/0x3:21~30m/0x4:31~40m/0x5:41~50m/0x6:51~60m/0x7:61~70m/0x8:71~80m/0x9:81~90m/0xA:91~100m/0xB:101~200m/0xC:201~300m/0xD:301~400m/0xE:401m~/0xF:Error indicator | [6 empty] | - | - | ThreatAssessmentDataEvaluationDiagnostics | objectLength
Output | FR_CMR | CANFD | FR_CMR_04_00ms | 0x2BA | FN | 0 |  | IFSref_VehDst4Val | 0x0 |  |  | 4 | 227 | Unsigned |  | 1 | 0 | IFSref_VehicleDistance4Value | 0x0:No Value/0x1:1~10m/0x2:11~20m/0x3:21~30m/0x4:31~40m/0x5:41~50m/0x6:51~60m/0x7:61~70m/0x8:71~80m/0x9:81~90m/0xA:91~100m/0xB:101~200m/0xC:201~300m/0xD:301~400m/0xE:401m~/0xF:Error indicator | [6 empty] | - | - | ThreatAssessmentDataEvaluationDiagnostics | objectWidth
Output | FR_CMR | CANFD | FR_CMR_04_00ms | 0x2BA | FN | 0 |  | IFSref_VehDst5Val | 0x0 |  |  | 4 | 231 | Unsigned |  | 1 | 0 | IFSref_VehicleDistance5Value | 0x0:No Value/0x1:1~10m/0x2:11~20m/0x3:21~30m/0x4:31~40m/0x5:41~50m/0x6:51~60m/0x7:61~70m/0x8:71~80m/0x9:81~90m/0xA:91~100m/0xB:101~200m/0xC:201~300m/0xD:301~400m/0xE:401m~/0xF:Error indicator | [6 empty] | - | - | ThreatAssessmentDataEvaluationDiagnostics | objectSineHeading
Output | FR_CMR | CANFD | FR_CMR_04_00ms | 0x2BA | FN | 0 |  | IFSref_VehDst6Val | 0x0 |  |  | 4 | 235 | Unsigned |  | 1 | 0 | IFSref_VehicleDistance6Value | 0x0:No Value/0x1:1~10m/0x2:11~20m/0x3:21~30m/0x4:31~40m/0x5:41~50m/0x6:51~60m/0x7:61~70m/0x8:71~80m/0x9:81~90m/0xA:91~100m/0xB:101~200m/0xC:201~300m/0xD:301~400m/0xE:401m~/0xF:Error indicator | [6 empty] | - | - | ThreatAssessmentDataEvaluationDiagnostics | objectCosineHeading
Output | FR_CMR | CANFD | FR_CMR_04_00ms | 0x2BA | FN | 0 |  | IFSref_VehDst7Val | 0x0 |  |  | 4 | 239 | Unsigned |  | 1 | 0 | IFSref_VehicleDistance7Value | 0x0:No Value/0x1:1~10m/0x2:11~20m/0x3:21~30m/0x4:31~40m/0x5:41~50m/0x6:51~60m/0x7:61~70m/0x8:71~80m/0x9:81~90m/0xA:91~100m/0xB:101~200m/0xC:201~300m/0xD:301~400m/0xE:401m~/0xF:Error indicator | [6 empty] | - | - | ThreatAssessmentDataEvaluationDiagnostics | objectLongitudinalPositionCenter
Output | FR_CMR | CANFD | FR_CMR_04_00ms | 0x2BA | FN | 0 |  | IFSref_VehDst8Val | 0x0 |  |  | 4 | 243 | Unsigned |  | 1 | 0 | IFSref_VehicleDistance8Value | 0x0:No Value/0x1:1~10m/0x2:11~20m/0x3:21~30m/0x4:31~40m/0x5:41~50m/0x6:51~60m/0x7:61~70m/0x8:71~80m/0x9:81~90m/0xA:91~100m/0xB:101~200m/0xC:201~300m/0xD:301~400m/0xE:401m~/0xF:Error indicator | [6 empty] | - | - | ThreatAssessmentDataEvaluationDiagnostics | objectLateralPositionCenter
Output | FR_CMR | CANFD | FR_CMR_04_00ms | 0x2BA | FN | 0 |  | IFSref_VehDst9Val | 0x0 |  |  | 4 | 247 | Unsigned |  | 1 | 0 | IFSref_VehicleDistance9Value | 0x0:No Value/0x1:1~10m/0x2:11~20m/0x3:21~30m/0x4:31~40m/0x5:41~50m/0x6:51~60m/0x7:61~70m/0x8:71~80m/0x9:81~90m/0xA:91~100m/0xB:101~200m/0xC:201~300m/0xD:301~400m/0xE:401m~/0xF:Error indicator | [6 empty] | - | - | ThreatAssessmentDataEvaluationDiagnostics | longitudinalSafetyOffsetToObject
Output | FR_CMR | CANFD | FR_CMR_04_00ms | 0x2BA | FN | 0 |  | IFSref_VehDst10Val | 0x0 |  |  | 4 | 251 | Unsigned |  | 1 | 0 | IFSref_VehicleDistance10Value | 0x0:No Value/0x1:1~10m/0x2:11~20m/0x3:21~30m/0x4:31~40m/0x5:41~50m/0x6:51~60m/0x7:61~70m/0x8:71~80m/0x9:81~90m/0xA:91~100m/0xB:101~200m/0xC:201~300m/0xD:301~400m/0xE:401m~/0xF:Error indicator | [6 empty] | - | - | ThreatAssessmentDataEvaluationDiagnostics | lateralSafetyOffsetToObject
Output | FR_CMR | CANFD | FR_CMR_GST | 0x7CC | DIAG | 0 |  | FR_CMR_GST_Byte0 | 0x0 | 0 | 0 | 8 | 0 | Unsigned |  | 1 | 0 | [8 empty] | - | - | ThreatAssessmentDataEvaluationDiagnostics | lateralSafetyOffsetToManoeuveringObject
Output | FR_CMR | CANFD | FR_CMR_GST | 0x7CC | DIAG | 0 |  | FR_CMR_GST_Byte1 | 0x0 | 0 | 0 | 8 | 8 | Unsigned |  | 1 | 0 | [8 empty] | - | - | ThreatAssessmentDataEvaluationDiagnostics | electricHorizonUsage
Output | FR_CMR | CANFD | FR_CMR_GST | 0x7CC | DIAG | 0 |  | FR_CMR_GST_Byte2 | 0x0 | 0 | 0 | 8 | 16 | Unsigned |  | 1 | 0 | [8 empty] | - | - | ThreatAssessmentDataEvaluationDiagnostics | timeToReachObject
Output | FR_CMR | CANFD | FR_CMR_GST | 0x7CC | DIAG | 0 |  | FR_CMR_GST_Byte3 | 0x0 | 0 | 0 | 8 | 24 | Unsigned |  | 1 | 0 | [8 empty] | - | - | ThreatAssessmentDataEvaluationDiagnostics | objectInPath
Output | FR_CMR | CANFD | FR_CMR_GST | 0x7CC | DIAG | 0 |  | FR_CMR_GST_Byte4 | 0x0 | 0 | 0 | 8 | 32 | Unsigned |  | 1 | 0 | [8 empty] | - | - | ThreatAssessmentDataEvaluationDiagnostics | objectCenterTimeVectorIndex
Output | FR_CMR | CANFD | FR_CMR_GST | 0x7CC | DIAG | 0 |  | FR_CMR_GST_Byte5 | 0x0 | 0 | 0 | 8 | 40 | Unsigned |  | 1 | 0 | [8 empty] | - | - | ThreatAssessmentDataEvaluationDiagnostics | loopIndexTA
Output | FR_CMR | CANFD | FR_CMR_GST | 0x7CC | DIAG | 0 |  | FR_CMR_GST_Byte6 | 0x0 | 0 | 0 | 8 | 48 | Unsigned |  | 1 | 0 | [8 empty] | - | - | ThreatAssessmentDataEvaluationDiagnostics | objectTrajectoryLastInPath
Output | FR_CMR | CANFD | FR_CMR_GST | 0x7CC | DIAG | 0 |  | FR_CMR_GST_Byte7 | 0x0 | 0 | 0 | 8 | 56 | Unsigned |  | 1 | 0 | [8 empty] | - | - | ThreatAssessmentDataEvaluationDiagnostics | objectDirection
Note on AB2: Hyun-Jin Choi: Input Signal Group Name which can be from vehicle CAN or VP structure names in source code or Feature Adaptor SWC.
Note on B3: Hyun-Jin Choi: Input/Output for MVS4 system basis to other ECUs
Note on C3: Hyun-Jin Choi: Source SW component or ECU to be used.
Note on D3: Hyun-Jin Choi: Kinds of Protocol(CAN,SPI..) to be used.
Note on H3: Hyun-Jin Choi: Cycle Time of signal that can be from CAN-DBC and VP signals.
Note on I3: Hyun-Jin Choi: Signal Group name(VP:Structure Name, CAN:Defined name) to be used.
Note on J3: Hyun-Jin Choi: Signal names which are in the source code from VP core and CAN DBC to be used.
Note on K3: Hyun-Jin Choi: The value when initial setting value is not set to be used.
Note on L3: Hyun-Jin Choi: Minimum/Maximum Value that can be written.
Note on M3: Hyun-Jin Choi: Minimum/Maximum Value that can be written.
Note on N3: Hyun-Jin Choi: Data length of signal that can be from CAN-DB and VP signal list(IfVip)
Note on P3: Hyun-Jin Choi: Data Type of signal that can be from CAN-DB.
Note on Q3: Hyun-Jin Choi: Unit of signal that can be from CAN-DB and VP signals.
Note on R3: Hyun-Jin Choi: Factor of signal
Note on S3: Hyun-Jin Choi: Offset of signal
Note on T3: Hyun-Jin Choi: Signal description
Note on U3: Hyun-Jin Choi: Value Table that can be from CAN-DBC and VP signals.
Note on W3: Hyun-Jin Choi: Input Signal Group Name which can be from whether CAN-DBC definition or VP structure names in source code
Note on X3: Hyun-Jin Choi: Input Signal Name which is used for Feature Adaptor Model.
Note on Y3: Hyun-Jin Choi: SW Component Name implmented in the SW Architecture
Note on Z3: Hyun-Jin Choi: Output Signal Group Name which is used in the Feature Adaptor Model.
Note on AA3: Hyun-Jin Choi: Output Signal Name which is used in the Feature Adaptor model.
Note on AB3: Hyun-Jin Choi: Input Signal Group Name which can be from vehicle CAN or VP structure names in source code or Feature Adaptor SWC.
Note on AC3: Hyun-Jin Choi: Input signal Name coming from the source SWC that can be Feature Adaptor or vehicle CAN or VP.
Note on AD3: Hyun-Jin Choi: Input Signal Group Name which can be from vehicle CAN or VP structure names in source code or Feature Adaptor SWC.
Note on AE3: Hyun-Jin Choi: Input signal Name coming from the source SWC that can be Feature Adaptor or vehicle CAN or VP.
Note on AF3: Hyun-Jin Choi: Signal description
Note on AH3: Hyun-Jin Choi: SW Component Name that process the signal.
Note on AJ3: Hyun-Jin Choi: Initial Value which is defined in the ASP signal DB
Note on AK3: Hyun-Jin Choi: Minimum / Maximum range to be defined within the constraints.
Note on AL3: Hyun-Jin Choi: Minimum/Maximum Value that can be written.
Note on AM3: Hyun-Jin Choi: Factor of signal
Note on AN3: Hyun-Jin Choi: Offset of signal
Note on AB33: Soo-Jin Ahn: Used for providing additional data needed for the AEB function
Note on AB35: Soo-Jin Ahn: Used for providing additional data needed for the AEB function
Note on AB37: Soo-Jin Ahn: Used for providing additional data needed for the AEB function
Note on AB124: Soo-Jin Ahn: Used for providing additional data needed for the AEB function
Note on AB125: Soo-Jin Ahn: Used for providing additional data needed for the AEB function
Note on AB156: Soo-Jin Ahn: Used for providing additional data needed for the AEB function
Note on AB160: Soo-Jin Ahn: Used for providing additional data needed for the AEB function
Note on AB161: Soo-Jin Ahn: Used for providing additional data needed for the AEB function
Note on AD376: Soo-Jin Ahn: Used for retrieving the AEB ouput

## Temp_HS-CAN_HKMC_SDB
*Spread level 2 to see the detail signal information
SYSTEM | [20 empty] | Feature Adaptor |  |  |  |  | ASP
Signal Type | Source Component/ECU | Protocol | Message | Message ID | UsrMsgPurpose | Cycle Time (ms) | Signal Group | Signal Name | Default Value | Min Value | MaxValue | Signal Data length(bit) | Startbit | Data Type | Unit | Factor | Offset | Signal/Bus Description | Value Table | Comments | Input Signal Group | Input Signal Name | SWC | Output Signal Group | Output Signal Name | Input Signals Group (Port Interface) | Input Signal Name | Output Signals Group | Output Signal Name | Signal/Bus Description | Value Table | SWC | Timeout/Frequency | Default Value | Min/Max (Range) | Data length(bit) | Factor | Offset | Data Type
| ACU | HS-CAN | ACU14 |  |  |  |  | CF_SWL_Ind | 0 | 0 | 3 | 2 |  | Unsigned |  | 1 | 0 |  | 0 "Warning Lamp on" 1 "Warning Lamp off" 2 "Warning Lamp flash" 3 "Not used" ; | [8 empty] | As_AebOutput
| ACU | HS-CAN | ACU14 |  |  |  |  | CF_TTL_Ind | 0 | 0 | 3 | 2 |  | Unsigned |  | 1 | 0 |  | 0 "Telltale Lamp on" 1 "Telltale Lamp off" 2 "Telltale Lamp flash" 3 "Not used" ;
| AFS | HS-CAN | AFS11 |  |  |  |  | AFS_STAT | 0 | 0 | 3 | 2 |  | Unsigned |  | 1 | 0 |  | 0 "AFLS is in normal condition" 1 "DBL is defective(점멸/중국only)" 2 "System not Calibration" 3 "System is defective" ;
| AFS | HS-CAN | AFS11 |  |  |  |  | CF_Afs_LedHLStat | 0 | 0 | 3 | 2 |  | Unsigned |  | 1 | 0 |  | 0 "LED Headlamp is in nornal condition" 1 "FAN fail" 2 "LED Fail" 3 "Reserved" ; | This signal is for CLU warning of LED H/LAMP with the exception of AFS unit.
| AFS | HS-CAN | AFS11 |  |  |  |  | CF_Afs_LedHLStat | 0 | 0 | 3 | 2 |  | Unsigned |  | 1 | 0 |  | 0 "LED Headlamp is in nornal condition" 1 "FAN fail" 2 "LED Fail" 3 "Reserved" ;
| AFS | HS-CAN | AFS11 |  |  |  |  | CF_Afs_TrfChgStat | 0 | 0 | 1 | 1 |  | Unsigned |  | 1 | 0 |  | 0 "Nomal Mode" 1 "Traffic Change Mode" ;
| AFS | HS-CAN | AFS11 |  |  |  |  | Cf_Afs_TrfchgStat_USM | 0 | 0 | 3 | 2 |  | Unsigned |  | 1 | 0 |  | 0 "Off (사양없음)" 1 "Normal Mode" 2 "Traffic Change Mode" 3 "Invalid" ; | [6 empty] | EgoMotion_rec | frontWheelAngleQual |  |  | Conveys the quality of the signal. | unavailable 0 available 1 sna 2 | AEB(Vehicle Common) | Every 20 ms |  | [0, 2] |  |  |  | U8
| CGW | HS-CAN | AHLS11 |  |  |  |  | CF_Ahls_WarnMsg | 0 | 0 | 3 | 2 |  | Unsigned |  | 1 | 0 |  | 0 "AHLS normal operation" 1 "AHLS malfunction" 2 "AHLS fired" 3 "Invalid" ; | [6 empty] | EgoMotion_rec | frontWheelAngle |  |  | Front wheel angle Comment: Angle rate not used to AEB | radian | AEB(Vehicle Common) | Every 20 ms |  | [-1, 1] |  |  |  | F32
| AVM | HS-CAN | AVM_HU_PE_00 |  |  |  |  | AVM_Btn_Show | 0 | 0 | 3 | 2 |  | Unsigned | enum | 1 | 0 |  | 0 "Not used" 1 "OFF" 2 "ON" 3 "Invalid" ; | [6 empty] | VehicleMisc_rec | turnIndicator |  |  |  | idle 0 left 1 right 2 sna 3 | AEB(vehicle common) |  |  | [0, 3] |  |  |  | U8
| AVM | HS-CAN | AVM_HU_PE_00 |  |  |  |  | AVM_Display_Message | 255 | 0 | 255 | 8 |  | Unsigned |  | 1 | 0 |  | 0 "Off" 1 "No Message" 2 "Calibration Mode" 3 "Reserved" 4 "Reserved" 5 "Reserved" 6 "Reserved" 7 "Reserved" 8 "Reserved" 9 "Reserved" 10 "Reserved" 11 "Reserved" 12 "Reserved" 13 "Reserved" 14 "Reserved" 15 "Reserved" 16 "Reserved" 17 "Reserved" 18 "Reserved" 19 "Reserved" 20 "Reserved" 21 "Reserved" 22 "Reserved" 23 "Reserved" 24 "Reserved" 25 "Reserved" 26 "Reserved" 27 "Reserved" 28 "Reserved" 29 "Reserved" 30 "Reserved" 31 "Reserved" 32 "Reserved" 33 "Reserved" 34 "Reserved" 35 "Reserved" 36 "Reserved" 37 "Reserved" 38 "Reserved" 39 "Reserved" 40 "Reserved" 41 "Reserved" 42 "Reserved" 43 "Reserved" 44 "Reserved" 45 "Reserved" 46 "Reserved" 47 "Reserved" 48 "Reserved" 49 "Reserved" 50 "Reserved" 51 "Reserved" 52 "Reserved" 53 "Reserved" 54 "Reserved" 55 "Reserved" 56 "Reserved" 57 "Reserved" 58 "Select ParkingAssist Mode" 59 "Reserved" 60 "Driving_Rear View" 61 "Warning message in AVM" 62 "Warning Front" 63 "Warning Rear" 255 "Invalid" ;
| AVM | HS-CAN | AVM_HU_PE_00 |  |  |  |  | AVM_HU_FrontView_Option | 15 | 0 | 15 | 4 |  | Unsigned |  | 1 | 0 |  | 0 "None" 1 "AVM+Front" 2 "FrontLeft+Front" 3 "FrontRight+Front" 4 "Front Wide" 5 "Front 2-Section View" 6 "Reserved" 7 "Reserved" 8 "Reserved" 9 "Reserved" 10 "Reserved" 11 "Reserved" 12 "Reserved" 13 "Reserved" 14 "Reserved" 15 "Invalid" ;
| AVM | HS-CAN | AVM_HU_PE_00 |  |  |  |  | AVM_HU_RearView_Option | 15 | 0 | 15 | 4 |  | Unsigned |  | 1 | 0 |  | 0 "None" 1 "AVM+Rear" 2 "RearLeft+Rear" 3 "RearRight+Rear" 4 "Rear Wide" 5 "reserved" 6 "reserved" 7 "reserved" 8 "reserved" 9 "reserved" 10 "reserved" 11 "reserved" 12 "reserved" 13 "reserved" 14 "reserved" 15 "Invalid" ;
| AVM | HS-CAN | AVM_HU_PE_00 |  |  |  |  | AVM_Option | 15 | 0 | 15 | 4 |  | Unsigned |  | 1 | 0 |  | 15 "Invalid" ;
| AVM | HS-CAN | AVM_HU_PE_00 |  |  |  |  | AVM_Version | 65535 | 0 | 65535 | 16 |  | Unsigned |  | 1 | 0 |  | 0 "None" 65535 "Invalid" ;
| AVM | HS-CAN | AVM_HU_PE_00 |  |  |  |  | AVM_View | 31 | 0 | 31 | 5 |  | Unsigned |  | 1 | 0 |  | 0 "None" 1 "AVM Off" 2 "AVM+Rear View" 3 "AVM+Front View" 4 "RearLeft+Rear View" 5 "FrontLeft+Front View" 6 "RearRight+Rear View" 7 "FrontRight+Front View" 8 "Rear Wide View" 9 "Front Wide View" 10 "Manual Calibration Initial View" 11 "Front Camera Calibration View" 12 "Rear Camera Calibration View" 13 "Left Camera Calibration View" 14 "Right Camera Calibration View" 15 "Direct AVM Video Out View" 16 "Parking Assist Init View" 17 "Parking Assist Rear View" 18 "Parking Assit Front View" 19 "Front 2-Section View" 20 "Reserved" 21 "Reserved" 22 "Reserved" 23 "Driving_RearWide View" 24 "Reserved" 25 "Reserved" 26 "Reserved" 27 "Reserved" 28 "Reserved" 29 "Reserved" 30 "Reserved" 31 "Invalid" ;
| BCW | HS-CAN | BCW11 |  |  |  |  | CF_BCW_IndLeft | 0 | 0 | 3 | 2 |  | Unsigned |  | 1 | 0 |  | 0 "Indicator output off" 1 "Indicator on (information)" 2 "Indicator blinking(warning)" 3 "Indicator output check" ;
| BCW | HS-CAN | BCW11 |  |  |  |  | CF_BCW_IndRight | 0 | 0 | 3 | 2 |  | Unsigned |  | 1 | 0 |  | 0 "Indicator output off" 1 "Indicator on (information)" 2 "Indicator blinking(warning)" 3 "Indicator output check" ;
| BCW | HS-CAN | BCW11 |  |  |  |  | CF_BCW_SndWan_Stat | 0 | 0 | 3 | 2 |  | Unsigned |  | 1 | 0 |  | 0 "Off" 1 "On" 2 "Disable Off" 3 "Disable On" ;
| BCW | HS-CAN | BCW11 |  |  |  |  | CF_BCW_Stat | 0 | 0 | 15 | 4 |  | Unsigned |  | 1 | 0 |  | 0 "System is Off" 1 "System Passive" 2 "System Active" 3 "System Failure" 4 "System Blockage" 5 "Reserved" 6 "System minor failure" ;
| BCW | HS-CAN | BCW11 |  |  |  |  | CF_FL_SndWan | 0 | 0 | 1 | 1 |  | Unsigned |  | 1 | 0 |  | 0 "Speaker is Off" 1 "Speaker On" ;
| BCW | HS-CAN | BCW11 |  |  |  |  | CF_FR_SndWan | 0 | 0 | 1 | 1 |  | Unsigned |  | 1 | 0 |  | 0 "Speaker is Off" 1 "Speaker On" ;
| BCW | HS-CAN | BCW11 |  |  |  |  | CF_RCCW_IndLeft | 0 | 0 | 3 | 2 |  | Unsigned |  | 1 | 0 |  | 0 "Warning is Off" 1 "Warning On" 2 "Reserved" 3 "Indicator Output check" ;
| BCW | HS-CAN | BCW11 |  |  |  |  | CF_RCCW_IndRight | 0 | 0 | 3 | 2 |  | Unsigned |  | 1 | 0 |  | 0 "Warning is Off" 1 "Warning On" 2 "Reserved" 3 "Indicator Output check" ;
| BCW | HS-CAN | BCW11 |  |  |  |  | CF_RCCW_Stat | 0 | 0 | 15 | 4 |  | Unsigned |  | 1 | 0 |  | 0 "RCCW is Off" 1 "RCCW Passive" 2 "RCCW Active" 3 "RCCW Failure" 4 "RCCW Blockage" 5 "Reserved" 6 "RCCW Minor Failure" ;
| BCW | HS-CAN | BCW11 |  |  |  |  | CF_RL_SndWan | 0 | 0 | 1 | 1 |  | Unsigned |  | 1 | 0 |  | 0 "Speaker is Off" 1 "Speaker On" ;
| BCW | HS-CAN | BCW11 |  |  |  |  | CF_RR_SndWan | 0 | 0 | 1 | 1 |  | Unsigned |  | 1 | 0 |  | 0 "Speaker is Off" 1 "Speaker On" ;
| CGW | HS-CAN | CGW1 |  |  |  |  | C_SunRoofOpenState | 0 | 0 | 1 | 1 |  | Unsigned |  | 1 | 0 |  | 0 "close" 1 "open" ;
| CGW | HS-CAN | CGW1 |  |  |  |  | CF_Gway_AstDrSw | 0 | 0 | 1 | 1 |  | Unsigned |  | 1 | 0 |  | 0 "Close" 1 "Open" ;
| CGW | HS-CAN | CGW1 |  |  |  |  | CF_Gway_DriveTypeOption | 0 | 0 | 1 | 1 |  | Unsigned |  | 1 | 0 |  | 0 "LHD" 1 "RHD" ; | This signal is for “IPM (Gateway)” applied vehicles only.
| CGW | HS-CAN | CGW1 |  |  |  |  | CF_Gway_DrvDrSw | 0 | 0 | 3 | 2 |  | Unsigned |  | 1 | 0 |  | 0 "Close" 1 "Open" 3 "B-CAN signal Time-out" ; | [6 empty] | SG_AEB_Input | accPedalPositionQual |  |  | 0 and 1 will result in input being valid, 2 not valid Comment: this seems wierd, UNSAFE and valid? Quality is discussed to be merged with signal | unsafe 0 safe 1 sna 2 | AEB (Vehicle Common) |  |  | [0, 2] |  |  |  | U8
| CGW | HS-CAN | CGW1 |  |  |  |  | CF_Gway_DrvSeatBeltSw | 0 | 0 | 3 | 2 |  | Unsigned |  | 1 | 0 |  | 0 "Unbelted" 1 "Belted" 3 "B-CAN signal Time-out" ;
| CGW | HS-CAN | CGW1 |  |  |  |  | CF_Gway_HazardSw | 0 | 0 | 3 | 2 |  | Unsigned |  | 1 | 0 |  | 0 "Off" 1 "On" 3 "B-CAN signal Time-out" ; | [6 empty] | SG_AEB_Input | accPedalPosition |  |  | Driver is overriding intervention by pressing accelerator pedal | % | AEB (Vehicle Common) |  |  | [0, 100] |  |  |  | U8
| CGW | HS-CAN | CGW1 |  |  |  |  | CF_Gway_HBAControlMode | 0 | 0 | 1 | 1 |  | Unsigned |  | 1 | 0 |  | 0 "HLamp High Control Mode by BCM" 1 "HLamp High Control Mode by HBA" ;
| CGW | HS-CAN | CGW1 |  |  |  |  | CF_Gway_HeadLampHigh | 0 | 0 | 1 | 1 |  | Unsigned |  | 1 | 0 |  | 0 "Off" 1 "On" ; | [6 empty] | SG_AEB_Input | brakePedalPressedQual |  |  | Determine break pedal validity Quality is discussed to be merged with signal | unsafe 0 safe 1 sna 2 | AEB (Vehicle Common) |  |  | [0, 2] |  |  |  | U8
| CGW | HS-CAN | CGW1 |  |  |  |  | CF_Gway_HeadLampLow | 0 | 0 | 1 | 1 |  | Unsigned |  | 1 | 0 |  | 0 "Off" 1 "On" ;
| CGW | HS-CAN | CGW1 |  |  |  |  | CF_Gway_HoodSw | 0 | 0 | 3 | 2 |  | Unsigned |  | 1 | 0 |  | 0 "Hood Close" 1 "Hood Open" 3 "B-CAN signal Time-out" ;
| CGW | HS-CAN | CGW1 |  |  |  |  | CF_Gway_IGNSw | 0 | 0 | 7 | 3 |  | Unsigned |  | 1 | 0 |  | 0 "Key Off" 1 "Key In" 2 "ACC" 3 "IGN" 4 "Start" 7 "B-CAN signal Time-out" ;
| CGW | HS-CAN | CGW1 |  |  |  |  | CF_Gway_InhibitRMT | 0 | 0 | 3 | 2 |  | Unsigned |  | 1 | 0 |  | 0 "Gear_R Switch Off" 1 "Gear_R Switch On" 3 "B-CAN signal Time-out" ; | This signal is for “IPM (Gateway)” applied vehicles only.
| CGW | HS-CAN | CGW1 |  |  |  |  | CF_Gway_LightSwState | 0 | 0 | 3 | 2 |  | Unsigned |  | 1 | 0 |  | 0 "Light Sw Off" 1 "Tail Sw On" 2 "HeadLamp Low Sw On" 3 "AutoLight Sw On or DRL Sw On (USA, Non-Autolight)" ; | This signal is for “IPM (Gateway)” applied vehicles only.
| CGW | HS-CAN | CGW1 |  |  |  |  | CF_Gway_ParkBrakeSw | 0 | 0 | 3 | 2 |  | Unsigned |  | 1 | 0 |  | 0 "Off" 1 "On" 3 "B-CAN Time-out" ;
| CGW | HS-CAN | CGW1 |  |  |  |  | CF_Gway_PassingSW | 0 | 0 | 1 | 1 |  | Unsigned |  | 1 | 0 |  | 0 "SW Off" 1 "SW On" ;
| CGW | HS-CAN | CGW1 |  |  |  |  | CF_Gway_PassiveAccessLock | 0 | 0 | 7 | 2 |  | Unsigned |  | 1 | 0 |  | 0 "None" 1 "Lock" 2 "PassiveTrunkLock" ; | This signal is for “IPM (Gateway)” applied vehicles only.
| CGW | HS-CAN | CGW1 |  |  |  |  | CF_Gway_PassiveAccessUnlock | 0 | 0 | 7 | 2 |  | Unsigned |  | 1 | 0 |  | 0 "None" 1 "UnLock" 2 "Unlock only DRV Door" 3 "PIC_Key_Reminder" ; | This signal is for “IPM (Gateway)” applied vehicles only.
| CGW | HS-CAN | CGW1 |  |  |  |  | CF_Gway_RainSnsOption | 0 | 0 | 1 | 1 |  | Unsigned |  | 1 | 0 |  | 0 "Non Rain Sensor Option" 1 "Rain Sensor Option" ;
| CGW | HS-CAN | CGW1 |  |  |  |  | CF_Gway_RKECmd | 0 | 0 | 7 | 3 |  | Unsigned |  | 1 | 0 |  | 0 "None" 1 "Lock" 2 "Unlock" 3 "Panic" 4 "Panic Stop" 5 "Trunk(Or Tail Gate)" 6 "Reserved" 7 "Reserved" ;
| CGW | HS-CAN | CGW1 |  |  |  |  | CF_Gway_SMKOption | 0 | 0 | 1 | 1 |  | Unsigned |  | 1 | 0 |  | 0 "Non SMK Option" 1 "SMK Option" ;
| CGW | HS-CAN | CGW1 |  |  |  |  | CF_Gway_TrunkTgSw | 0 | 0 | 3 | 2 |  | Unsigned |  | 1 | 0 |  | 0 "Trunk Close" 1 "Trunk Open" 3 "B-CAN Time-out" ;
| CGW | HS-CAN | CGW1 |  |  |  |  | CF_Gway_TSigLHSw | 0 | 0 | 1 | 1 |  | Unsigned |  | 1 | 0 |  | 0 "Off" 1 "On" ; | This signal is for “IPM (Gateway)” applied vehicles only.
| CGW | HS-CAN | CGW1 |  |  |  |  | CF_Gway_TSigRHSw | 0 | 0 | 1 | 1 |  | Unsigned |  | 1 | 0 |  | 0 "Off" 1 "On" ; | This signal is for “IPM (Gateway)” applied vehicles only. | 1
| CGW | HS-CAN | CGW1 |  |  |  |  | CF_Gway_TurnSigLh | 0 | 0 | 3 | 2 |  | Unsigned |  | 1 | 0 |  | 0 "Off" 1 "On" 3 "B-CAN Time-out" ;
| CGW | HS-CAN | CGW1 |  |  |  |  | CF_Gway_TurnSigRh | 0 | 0 | 3 | 2 |  | Unsigned |  | 1 | 0 |  | 0 "Off" 1 "On" 3 "B-CAN Time-out" ;
| CGW | HS-CAN | CGW1 |  |  |  |  | CF_Gway_WiperAutoSw | 0 | 0 | 1 | 1 |  | Unsigned |  | 1 | 0 |  | 0 "Off" 1 "On" ;
| CGW | HS-CAN | CGW1 |  |  |  |  | CF_Gway_WiperHighSw | 0 | 0 | 1 | 1 |  | Unsigned |  | 1 | 0 |  | 0 "Off" 1 "On" ;
| CGW | HS-CAN | CGW1 |  |  |  |  | CF_Gway_WiperIntSw | 0 | 0 | 1 | 1 |  | Unsigned |  | 1 | 0 |  | 0 "Off" 1 "On" ;
| CGW | HS-CAN | CGW1 |  |  |  |  | CF_Gway_WiperIntT | 0 | 0 | 7 | 3 |  | Unsigned |  | 1 | 0 |  | 0 "Step1(SLOW)" 1 "Step2" 2 "Step3" 3 "Step4" 4 "Step5(FAST)" ;
| CGW | HS-CAN | CGW1 |  |  |  |  | CF_Gway_WiperLowSw | 0 | 0 | 1 | 1 |  | Unsigned |  | 1 | 0 |  | 0 "Off" 1 "On" ;
| CGW | HS-CAN | CGW2 |  |  |  |  | CF_Gway_AutoLightValue | 0 | 0 | 1 | 1 |  | Unsigned |  | 1 | 0 |  | 0 "OFF" 1 "Night" ;
| CGW | HS-CAN | CGW2 |  |  |  |  | CF_Gway_AvTail | 0 | 0 | 3 | 1 |  | Unsigned |  | 1 | 0 |  | 0 "Off" 1 "On" ; | This signal is for “IPM (Gateway)” applied vehicles only.
| CGW | HS-CAN | CGW2 |  |  |  |  | CF_Gway_BrakeFluidSw | 0 | 0 | 1 | 1 |  | Unsigned |  | 1 | 0 |  | 0 "Off" 1 "On" ;
| CGW | HS-CAN | CGW2 |  |  |  |  | CF_Gway_DeactivationWarn | 0 | 0 | 1 | 1 |  | Unsigned |  | 1 | 0 |  | 0 "Off" 1 "On" ; | This signal is for “IPM (Gateway)” applied vehicles only.
| CGW | HS-CAN | CGW2 |  |  |  |  | CF_Gway_ESCLNotLockedWarn | 0 | 0 | 1 | 1 |  | Unsigned |  | 1 | 0 |  | 0 "Off" 1 "On" ; | This signal is for “IPM (Gateway)” applied vehicles only.
| CGW | HS-CAN | CGW2 |  |  |  |  | CF_Gway_ExtTailAct | 0 | 0 | 3 | 2 |  | Unsigned |  | 1 | 0 |  | 0 "Off" 1 "On" 3 "B-CAN Time-out" ; | This signal is for “IPM (Gateway)” applied vehicles only.
| CGW | HS-CAN | CGW2 |  |  |  |  | CF_Gway_IDoutWarn | 0 | 0 | 1 | 1 |  | Unsigned |  | 1 | 0 |  | 0 "Off" 1 "On" ; | This signal is for “IPM (Gateway)” applied vehicles only.
| CGW | HS-CAN | CGW2 |  |  |  |  | CF_Gway_ImmoLp | 0 | 0 | 3 | 1 |  | Unsigned |  | 1 | 0 |  | 0 "Off" 1 "On" ; | This signal is for “IPM (Gateway)” applied vehicles only.
| CGW | HS-CAN | CGW2 |  |  |  |  | CF_Gway_IntTailAct | 0 | 0 | 1 | 1 |  | Unsigned |  | 1 | 0 |  | 0 "Off" 1 "On" ; | This signal is for “IPM (Gateway)” applied vehicles only.
| CGW | HS-CAN | CGW2 |  |  |  |  | CF_Gway_KeyBATDischargeWarn | 0 | 0 | 1 | 1 |  | Unsigned |  | 1 | 0 |  | 0 "Off" 1 "On" ; | This signal is for “IPM (Gateway)” applied vehicles only.
| CGW | HS-CAN | CGW2 |  |  |  |  | CF_Gway_RearFogAct | 0 | 0 | 1 | 1 |  |  |  | 1 | 0 |  | 0 "Off" 1 "On" ; | This signal is for “IPM (Gateway)” applied vehicles only.
| CGW | HS-CAN | CGW2 |  |  |  |  | CF_Gway_RLDrSw | 0 | 0 | 1 | 1 |  |  |  | 1 | 0 |  | 0 "Close" 1 "Open" ; | This signal is for “IPM (Gateway)” applied vehicles only.
| CGW | HS-CAN | CGW2 |  |  |  |  | CF_Gway_RRDrSw | 0 | 0 | 1 | 1 |  |  |  | 1 | 0 |  | 0 "Close" 1 "Open" ; | This signal is for “IPM (Gateway)” applied vehicles only.
| CGW | HS-CAN | CGW2 |  |  |  |  | CF_Gway_SJBDeliveryMode | 1 | 0 | 1 | 1 |  |  |  | 1 | 0 |  | 0 "Before Delivery(Welcome Off)" 1 "After Delivery(Welcome On)" ;
| CGW | HS-CAN | CGW2 |  |  |  |  | CF_Gway_SMKDispWarn | 0 | 0 | 15 | 4 |  |  |  | 1 | 0 |  | 0 "Off" 1 "Shift_P_Warning" 2 "Key_Bat_Discharge_Warning" 3 "Not_Unlocked_Warning" 4 "AC_Plug_Connected_Warning(EV/PHEV)" 5 "Escl_Ecu_Fail_Warning" 6 "Engine_Start_Operation_IND" 7 "Auth_Fail_Warning" 8 "Key_Removal_IND" 9 "SMK_Lamp_Warning" 10 "SSB_Warning" 11 "Auth_Fail_Warning2" 12 "Vehicle_Not_P_Warning" 13 "Stop Lamp Fuse Fail Warning" 14 "Not P_N Warning" ;
| CGW | HS-CAN | CGW2 |  |  |  |  | CF_Gway_VehicleNotPWarn | 0 | 0 | 1 | 1 |  |  |  | 1 | 0 |  | 0 "Off" 1 "On" ; | This signal is for “IPM (Gateway)” applied vehicles only.
| CGW | HS-CAN | CGW2 |  |  |  |  | CF_Gway_WiperParkPosition | 0 | 0 | 1 | 1 |  |  |  | 1 | 0 |  | 0 "else" 1 "Parking Position" ;
| CGW | HS-CAN | CGW2 |  |  |  |  | CF_Gway_WngBuz | 0 | 0 | 7 | 3 |  |  |  | 1 | 0 |  | 0 "Off" 1 "SeatBelt Warning" 2 "Key Operated Warning" 3 "Parking Brake Warning" 4 "Sun Roof Open Warning" 5 "Key Learning Sound(NoSMKOption)" 6 "ICE Warning" 7 "Rear Fog Warning" ; | This signal is for “IPM (Gateway)” applied vehicles only.
| CGW | HS-CAN | CGW3 |  |  |  |  | CF_Gway_AccINDforCLU | 0 | 0 | 1 | 1 |  |  |  | 1 | 0 |  | 0 "Cluster ACC Indicator Off" 1 "Cluster ACC Indicator On" ;
| CGW | HS-CAN | CGW3 |  |  |  |  | CF_Gway_Autolightsensor_Hor | 0 | 0 | 1023 | 10 |  |  |  | 1 | 0 |  | <none>
| CGW | HS-CAN | CGW4 |  |  |  |  | C_HSWSSysStat | 0 | 0 | 3 | 2 |  |  |  | 1 | 0 |  | 0 "Normal" 1 "System Fail" 2 "Reserved" 3 "Invalid" ;
| CGW | HS-CAN | CGW4 |  |  |  |  | CF_Gway_AstSeatBeltIND | 0 | 0 | 3 | 2 |  |  |  | 1 | 0 |  | 0 "Off" 1 "Blinking" 2 "On" ;
| CGW | HS-CAN | CGW4 |  |  |  |  | CF_Gway_AstWdwStat | 0 | 0 | 1 | 1 |  |  |  | 1 | 0 |  | 0 "Window Close" 1 "Window Open" ;
| CGW | HS-CAN | CGW4 |  |  |  |  | CF_Gway_DrvSeatBeltIND | 0 | 0 | 3 | 2 |  |  |  | 1 | 0 |  | 0 "Off" 1 "Blinking" 2 "On" ;
| CGW | HS-CAN | CGW4 |  |  |  |  | CF_Gway_DrvWdwStat | 0 | 0 | 1 | 1 |  |  |  | 1 | 0 |  | 0 "Window Close" 1 "Window Open" ;
| CGW | HS-CAN | CGW4 |  |  |  |  | CF_Gway_HCIMSPBackCmd | 0 | 0 | 4095 | 12 |  |  |  | 1 | 0 |  | 0 "None" 4095 "Invalid" ;
| CGW | HS-CAN | CGW4 |  |  |  |  | CF_Gway_IMSBuzzer | 0 | 0 | 1 | 1 |  |  |  | 1 | 0 |  | 0 "Off" 1 "On" ;
| CGW | HS-CAN | CGW4 |  |  |  |  | CF_Gway_MemoryEnable | 0 | 0 | 1 | 1 |  |  |  | 1 | 0 |  | 0 "Disable" 1 "Enable" ;
| CGW | HS-CAN | CGW4 |  |  |  |  | CF_Gway_MemoryP1Cmd | 0 | 0 | 1 | 1 |  |  |  | 1 | 0 |  | 0 "None" 1 "P1" ;
| CGW | HS-CAN | CGW4 |  |  |  |  | CF_Gway_MemoryP2Cmd | 0 | 0 | 1 | 1 |  |  |  | 1 | 0 |  | 0 "None" 1 "P2" ;
| CGW | HS-CAN | CGW4 |  |  |  |  | CF_Gway_PBackP1Cmd | 0 | 0 | 1 | 1 |  |  |  | 1 | 0 |  | 0 "None" 1 "P1" ;
| CGW | HS-CAN | CGW4 |  |  |  |  | CF_Gway_PBackP2Cmd | 0 | 0 | 1 | 1 |  |  |  | 1 | 0 |  | 0 "None" 1 "P2" ;
| CGW | HS-CAN | CGW4 |  |  |  |  | CF_Gway_PBackStopCmd | 0 | 0 | 1 | 1 |  |  |  | 1 | 0 |  | 0 "Off" 1 "Stop" ;
| CGW | HS-CAN | CGW4 |  |  |  |  | CF_Gway_RCSeatBeltIND | 0 | 0 | 3 | 2 |  |  |  | 1 | 0 |  | 0 "Off" 1 "Blinking" 2 "On" ;
| CGW | HS-CAN | CGW4 |  |  |  |  | CF_Gway_RLSeatBeltIND | 0 | 0 | 3 | 2 |  |  |  | 1 | 0 |  | 0 "Off" 1 "Blinking" 2 "On" ;
| CGW | HS-CAN | CGW4 |  |  |  |  | CF_Gway_RLWdwState | 0 | 0 | 1 | 1 |  |  |  | 1 | 0 |  | 0 "Window Close" 1 "Window Open" ;
| CGW | HS-CAN | CGW4 |  |  |  |  | CF_Gway_RRSeatBeltIND | 0 | 0 | 3 | 2 |  |  |  | 1 | 0 |  | 0 "Off" 1 "Blinking" 2 "On" ;
| CGW | HS-CAN | CGW4 |  |  |  |  | CF_Gway_RRWdwState | 0 | 0 | 1 | 1 |  |  |  | 1 | 0 |  | 0 "Window Close" 1 "Window Open" ;
| CGW | HS-CAN | CGW4 |  |  |  |  | CF_Gway_SeatBeltWngBuz | 0 | 0 | 1 | 1 |  |  |  | 1 | 0 |  | 0 "Off" 1 "On" ;
| CGW | HS-CAN | CGW4 |  |  |  |  | CF_Gway_WiperSwState | 0 | 0 | 3 | 2 |  |  |  | 1 | 0 |  | 0 "Wiper Sw Off" 1 "Wiper Int or Auto Sw On (Refer to CF_Gway_RainSnsOption)" 2 "Wiper Low Sw On" 3 "Wiper High Sw On" ;
| CGW | HS-CAN | CGW4 |  |  |  |  | CF_Gway_WPCWarning | 0 | 0 | 7 | 3 |  |  |  | 1 | 0 |  | 0 "Off" 1 "Cellphone on the pad" 2 "Charging" 3 "Charging complete" 4 "Cellphone reminder" 5 "Reserved" 6 "Reserved" 7 "Invalid" ;
| CGW | HS-CAN | CGW5 |  |  |  |  | C_FrontTSIGLhOpenSts | 0 | 0 | 1 | 1 |  |  |  | 1 | 0 |  | 0 "Normal" 1 "Open Status" ;
| CGW | HS-CAN | CGW5 |  |  |  |  | C_FrontTSIGRhOpenSts | 0 | 0 | 1 | 1 |  |  |  | 1 | 0 |  | 0 "Normal" 1 "Open Status" ;
| CGW | HS-CAN | CGW5 |  |  |  |  | C_HLampHighLhOpenSts | 0 | 0 | 1 | 1 |  |  |  | 1 | 0 |  | 0 "Normal" 1 "Open Status" ;
| CGW | HS-CAN | CGW5 |  |  |  |  | C_HLampHighRhOpenSts | 0 | 0 | 1 | 1 |  |  |  | 1 | 0 |  | 0 "Normal" 1 "Open Status" ;
| CGW | HS-CAN | CGW5 |  |  |  |  | C_HLampLowLhOpenSts | 0 | 0 | 1 | 1 |  |  |  | 1 | 0 |  | 0 "Normal" 1 "Open Status" ;
| CGW | HS-CAN | CGW5 |  |  |  |  | C_HLampLowRhOpenSts | 0 | 0 | 1 | 1 |  |  |  | 1 | 0 |  | 0 "Normal" 1 "Open Status" ;
| CGW | HS-CAN | CGW5 |  |  |  |  | C_RearTSIGLhOpenSts | 0 | 0 | 1 | 1 |  |  |  | 1 | 0 |  | 0 "Normal" 1 "Open Status" ;
| CGW | HS-CAN | CGW5 |  |  |  |  | C_RearTSIGRhOpenSts | 0 | 0 | 1 | 1 |  |  |  | 1 | 0 |  | 0 "Normal" 1 "Open Status" ;
| CGW | HS-CAN | CGW5 |  |  |  |  | C_StopLampLhOpenSts | 0 | 0 | 1 | 1 |  |  |  | 1 | 0 |  | 0 "Normal" 1 "Open Status" ;
| CGW | HS-CAN | CGW5 |  |  |  |  | C_StopLampRhOpenSts | 0 | 0 | 1 | 1 |  |  |  | 1 | 0 |  | 0 "Normal" 1 "Open Status" ;
| CGW | HS-CAN | CGW5 |  |  |  |  | CF_Gway_MoodLpBrightRValue | 0 | 0 | 7 | 3 |  |  |  | 1 | 0 |  | 0 "Default Value" 1 "Off" 2 "step 1" 3 "step 2" 4 "step 3" 5 "step 4" 6 "reserved" 7 "Invalid" ;
| CGW | HS-CAN | CGW6 |  |  |  |  | CF_CK_FCZC_RVM_SW | 0 | 0 | 0 | 1 |  |  |  | 1 | 0 |  | 0 "OFF" 1 "ON" ;
| CGW | HS-CAN | CGW6 |  |  |  |  | CF_Gway_AuthState | 0 | 0 | 3 | 2 |  |  |  | 1 | 0 |  | 0 "No Auth" 1 "Preauthentication" 2 "Authentication" 3 "Fast Restart" ;
| CGW | HS-CAN | CGW6 |  |  |  |  | CF_Gway_BCMWarning | 0 | 0 | 7 | 3 |  |  |  | 1 | 0 |  | 0 "Off" 1 "Power off warning" 2 "Not p warning" 3 "Reserved" 4 "Reserved" 5 "Reserved" 6 "Reserved" 7 "Reserved" ;
| CGW | HS-CAN | CGW6 |  |  |  |  | CF_Gway_NotPWarnIMS | 0 | 0 | 1 | 1 |  |  |  | 1 | 0 |  | 0 "Off" 1 "On" ;
| CGW | HS-CAN | CGW6 |  |  |  |  | CF_Gway_SmartWelcomeRValue | 0 | 0 | 0 | 2 |  |  |  | 1 | 0 |  | 0 "Default Value" 1 "Off" 2 "On" 3 "Invalid" ;
| CGW | HS-CAN | CGW6 |  |  |  |  | CF_Gway_UnlockWelcomeRValue | 0 | 0 | 0 | 2 |  |  |  | 1 | 0 |  | 0 "Default Value" 1 "Off" 2 "On" 3 "Invalid" ;
| CGW | HS-CAN | CGW6 |  |  |  |  | CF_Gway_WasherFluidSw | 0 | 0 | 1 | 1 |  |  |  | 1 | 0 |  | 0 "Off" 1 "On" ;
| CGW | HS-CAN | CGW6 |  |  |  |  | CF_Gway_WelcomeSysTitleOption | 0 | 0 | 0 | 3 |  |  |  | 1 | 0 |  | 0 "Default Value" 1 "Welcome Mirror Light" 2 "Welcome Mirror" 3 "Welcome Light (Reserved)" 4 "Reserved" 5 "Reserved" 6 "Reserved" 7 "Reserved" ;
| CGW | HS-CAN | CGW_PC1 |  |  |  |  | CR_Fatc_OutTempSns | -40 | -40 | 60 | 8 |  |  | ℃ | 0.5 | -40 |  | <none> | PT-CAN 4WD11 + FATC11 Indirect routing message. This ② is for the “4WD ECU, MAGNA & WIA JV社” system applied vehicles only.
| CGW | HS-CAN | CGW_PC2 |  |  |  |  | AMP_CAN | 759.4652 | 458.98 | 791.66 | 5 |  |  | mmHg | 10.7316 | 458.98 |  | <none> | PT-CAN EMS14+EMS15+AAF11+TCU14+PSB11 Indirect routing message. In case of Delphi ECU, Output period tolerance(+1ms) will be applied to Engine Lamda3.
| CGW | HS-CAN | CGW_PC2 |  |  |  |  | Bat_dischrg | 0 | 0 | 1 | 1 |  |  |  | 1 | 0 |  | <none> | The signal indicates the status of the 'batt discharge notification flag' | 2 | ESC_DrvBrkActvSta | GlobalAdap |  | brakePedal.pedalState | ASP test CAN | brakePedal.pedalState | - |  |  |  | FeatureSWC_Core1_Type
| CGW | HS-CAN | CGW_PC2 |  |  |  |  | BAT_SOC | 0 | 0 | 100 | 8 |  |  |  | 1 | 0 |  | <none> | This signal is Battery SOC from battery sensor
| CGW | HS-CAN | CGW_PC2 |  |  |  |  | CF_Tcu_DrivingModeDisp | 0 | 0 | 7 | 3 |  |  |  | 1 | 0 |  | 0 "Inactive" 1 "Normal" 2 "Eco" 3 "Eco+" 4 "Sport" 5 "Sport+" 6 "Snow" 7 "Reserved" ; | This signal is for 'Smart Shift' | [5 empty] | SG_AEB_Input | brakePedalPressed |  |  | Brake pedal state Comment: decelerationRequest not used | True/False | AEB (Vehicle Common) |  |  | [0 or 1] |  |  |  | Boolean
| CGW | HS-CAN | CGW_PC2 |  |  |  |  | CF_Tcu_GSel_BlinkReq | 0 | 0 | 1 | 1 |  |  |  | 1 | 0 |  | 0 "No blink" 1 "Reqeust lamp blinking" ; | [6 empty] | SG_AEB_Input | collAvoidSnvtySetting |  |  | Sensetivity to driver input. | noChange 0 low 1 normal 2 high 3 | AEB (Collision Avoidance Settings) |  |  | [0, 3] |  |  |  | U8
| CGW | HS-CAN | CGW_PC2 |  |  |  |  | CF_Tcu_SiCluster | 0 | 0 | 31 | 5 |  |  |  | 1 | 0 |  | 0 "Invalid" 1 "Step 1" 2 "Step 2" 3 "Step 3" 4 "Step 4" 5 "Step 5" 6 "Step 6" 7 "Step 7" 8 "Step 8" 9 "Step 9" 10 "Step 10" 11 "Step 11" 12 "Step 12" 13 "Step 13" 14 "Step 14" 15 "Step 15" 16 "Step 16" 17 "Step 17" 18 "Step 18" 19 "Step 19" 20 "Step 20" 21 "Step 21" 22 "Step 22" 23 "Step 23" 24 "Step 24" 25 "Invalid" 26 "Invalid" 27 "Invalid" 28 "Invalid" 29 "Invalid" 30 "Invalid" 31 "Invalid" ; | This signal is for 'Smart Shift'
| CGW | HS-CAN | CGW_PC2 |  |  |  |  | CF_Tcu_SmartShift_Inf | 0 | 0 | 1 | 1 |  |  |  | 1 | 0 |  | 0 "Non Smartshift" 1 "Smartshift Applied" ; | This signal is for 'Smart Shift'
| CGW | HS-CAN | CGW_PC2 |  |  |  |  | CF_TCU_WarnImg | 0 | 0 | 1 | 1 |  |  |  | 1 | 0 |  | 0 "No Warning Image" 1 "Warning Image" ; | PT-CAN EMS14+EMS15+AAF11+TCU14+PSB11 Indirect routing message. In case of Delphi ECU, Output period tolerance(+1ms) will be applied to Engine Lamda3.
| CGW | HS-CAN | CGW_PC2 |  |  |  |  | CF_TCU_WarnMsg | 0 | 0 | 7 | 3 |  |  |  | 1 | 0 |  | 0 "No Warning message" 1 "Warning message 1" 2 "Warning message 2" 3 "Warning message 3" 4 "Warning message 4" ; | PT-CAN EMS14+EMS15+AAF11+TCU14+PSB11 Indirect routing message. In case of Delphi ECU, Output period tolerance(+1ms) will be applied to Engine Lamda3.
| CGW | HS-CAN | CGW_PC2 |  |  |  |  | CF_TCU_WarnSnd | 0 | 0 | 1 | 1 |  |  |  | 1 | 0 |  | 0 "No Warning Sound" 1 "Warning Sound" ; | PT-CAN EMS14+EMS15+AAF11+TCU14+PSB11 Indirect routing message. In case of Delphi ECU, Output period tolerance(+1ms) will be applied to Engine Lamda3.
| CGW | HS-CAN | CGW_PC2 |  |  |  |  | L_MIL | 0 | 0 | 1 | 1 |  |  |  | 1 | 0 |  | 0 "Check Engine lamp OFF" 1 "Check Engine lamp ON" ; | PT-CAN EMS14+EMS15+AAF11+TCU14+PSB11 Indirect routing message. In case of Delphi ECU, Output period tolerance(+1ms) will be applied to Engine Lamda3.
| CGW | HS-CAN | CGW_PC4 |  |  |  |  | F_N_ENG | 0 | 0 | 1 | 1 |  |  |  | 1 | 0 |  | 0 "No error" 1 "Engine speed sensor defective" ; | PT-CAN EMS11 Indirect routing message. In case of Delphi ECU, Output period tolerance(+1ms) will be applied to Engine Lamda3.
| CGW | HS-CAN | CGW_PC4 |  |  |  |  | F_SUB_TQI | 0 | 0 | 1 | 1 |  |  |  | 1 | 0 |  | 0 "No error" 1 "Error on Torque Measurement" ; | PT-CAN EMS11 Indirect routing message. In case of Delphi ECU, Output period tolerance(+1ms) will be applied to Engine Lamda3.
| CGW | HS-CAN | CGW_PC4 |  |  |  |  | N | 0 | 0 | 16383.75 | 16 |  |  | rpm | 0.25 | 0 |  | <none> | PT-CAN EMS11 Indirect routing message. In case of Delphi ECU, Output period tolerance(+1ms) will be applied to Engine Lamda3.
| CGW | HS-CAN | CGW_PC4 |  |  |  |  | SWI_IGK | 0 | 0 | 1 | 1 |  |  |  | 1 | 0 |  | 0 "KEY OFF, control unit in self-holding phase" 1 "KEY ON" ; | PT-CAN EMS11 Indirect routing message. In case of Delphi ECU, Output period tolerance(+1ms) will be applied to Engine Lamda3.
| CGW | HS-CAN | CGW_PC4 |  |  |  |  | TQFR | 0 | 0 | 99.6094 | 8 |  |  | % | 0.39062 | 0 |  | <none> | PT-CAN EMS11 Indirect routing message. In case of Delphi ECU, Output period tolerance(+1ms) will be applied to Engine Lamda3.
| CGW | HS-CAN | CGW_PC4 |  |  |  |  | TQI_ACOR | 0 | 0 | 99.6094 | 8 |  |  | % | 0.39062 | 0 |  | <none> | PT-CAN EMS11 Indirect routing message. In case of Delphi ECU, Output period tolerance(+1ms) will be applied to Engine Lamda3.
| CGW | HS-CAN | CGW_PC4 |  |  |  |  | VS | 0 | 0 | 254 | 8 |  |  | km/h | 1 | 0 |  | <none> | PT-CAN EMS11 Indirect routing message. In case of Delphi ECU, Output period tolerance(+1ms) will be applied to Engine Lamda3.
| CGW | HS-CAN | CGW_PC5 |  |  |  |  | CF_Ems_DesCurGr | 0 | 0 | 15 | 4 |  |  |  | 1 | 0 |  | 0 "No display" 1 "Gear Position 1 display" 2 "Gear Position 2 display" 3 "Gear Position 3 display" 4 "Gear Position 4 display" 5 "Gear Position 5 display" 6 "Gear Position 6 display" 7 "Error ID" ; | PT-CAN EMS_H12 + TCU11 Indirect routing message. In case of Delphi ECU, Output period tolerance(+1ms) will be applied to Engine Lamda3.
| CGW | HS-CAN | CGW_PC5 |  |  |  |  | CF_Ems_DownTarGr | 0 | 0 | 1 | 1 |  |  |  | 1 | 0 |  | 0 "Gear Shiftdown Display Off" 1 "Gear Shiftdown Display On" ; | PT-CAN EMS_H12 + TCU11 Indirect routing message. In case of Delphi ECU, Output period tolerance(+1ms) will be applied to Engine Lamda3.
| CGW | HS-CAN | CGW_PC5 |  |  |  |  | CF_Ems_IsgBuz | 0 | 0 | 1 | 1 |  |  |  | 1 | 0 |  | 0 "Initial Value" 1 "Request buzzer ON" ; | PT-CAN EMS_H12 + TCU11 Indirect routing message. In case of Delphi ECU, Output period tolerance(+1ms) will be applied to Engine Lamda3.
| CGW | HS-CAN | CGW_PC5 |  |  |  |  | CF_Ems_IsgStat | 0 | 0 | 7 | 3 |  |  |  | 1 | 0 |  | 0 "ISG is not operatingNormal engine operating without ISG" 1 "Idle stop is activatedIdle is stopped by ECU during driving" 2 "Automatically started by ECU Engine is automatically started by ECU regardless driver’s volition during idle stop becau" ; | PT-CAN EMS_H12 + TCU11 Indirect routing message. In case of Delphi ECU, Output period tolerance(+1ms) will be applied to Engine Lamda3.
| CGW | HS-CAN | CGW_PC5 |  |  |  |  | CF_Ems_IsgStat2 | 0 | 0 | 3 | 2 |  |  |  | 2 | 0 |  | 0 "Default" 1 "The condition for not-activated battery sensor. (Except EOL condition.)" 2 "In Auto Start status, when rapidly accelerating before complete gear shift. (Economy ISG Only)" ; | PT-CAN EMS_H12 + TCU11 Indirect routing message. In case of Delphi ECU, Output period tolerance(+1ms) will be applied to Engine Lamda3.
| CGW | HS-CAN | CGW_PC5 |  |  |  |  | CF_Ems_OilChg | 0 | 0 | 1 | 1 |  |  |  | 1 | 0 |  | 0 "OIL LEVEL LAMP Off" 1 "OIL LEVEL LAMP On" ; | PT-CAN EMS_H12 + TCU11 Indirect routing message. In case of Delphi ECU, Output period tolerance(+1ms) will be applied to Engine Lamda3.
| CGW | HS-CAN | CGW_PC5 |  |  |  |  | CF_Ems_SldAct | 0 | 0 | 1 | 1 |  |  |  | 1 | 0 |  | 0 "Speed limiter function is not active" 1 "Speed limiter function is active" ; | PT-CAN EMS_H12 + TCU11 Indirect routing message. In case of Delphi ECU, Output period tolerance(+1ms) will be applied to Engine Lamda3.
| CGW | HS-CAN | CGW_PC5 |  |  |  |  | CF_Ems_UpTarGr | 0 | 0 | 1 | 1 |  |  |  | 1 | 0 |  | 0 "Gear Shiftup Display Off" 1 "Gear Shiftup Display On" ; | PT-CAN EMS_H12 + TCU11 Indirect routing message. In case of Delphi ECU, Output period tolerance(+1ms) will be applied to Engine Lamda3.
| CGW | HS-CAN | CGW_PC5 |  |  |  |  | G_SEL_DISP | 9 | 0 | 15 | 4 |  |  |  | 1 | 0 |  | 0 "P" 1 "L" 2 "2" 3 "3" 4 "DS Mode" 5 "D" 6 "N" 7 "R" 8 "sports mode / manual shift / paddle shift" 9 "Not Display at Cluster" 10 "Sub-Rom Communication" 11 "Sub-Rom Communication Error" 12 "Paddle shift (D-position)" 13 "Reserved" 14 "Intermediate Position" 15 "fault" ; | PT-CAN EMS_H12 + TCU11 Indirect routing message.
| CGW | HS-CAN | CGW_PC5 |  |  |  |  | GEAR_TYPE | 0 | 0 | 15 | 4 |  |  |  | 1 | 0 |  | 3 "3 - Speed A/T or DCT" 4 "4 - Speed A/T or DCT" 5 "5 - Speed A/T or DCT" 6 "6 - Speed A/T or DCT" ; | PT-CAN EMS_H12 + TCU11 Indirect routing message.
| CGW | HS-CAN | CGW_PC5 |  |  |  |  | N_TC | 0 | 0 | 16383.5 | 16 |  |  | rpm | 0.25 | 0 |  | <none> | PT-CAN EMS_H12 + TCU11 Indirect routing message.
| CGW | HS-CAN | CGW_PC5 |  |  |  |  | SLD_VS | 0 | 0 | 255 | 8 |  |  | km/h | 1 | 0 |  | <none> | PT-CAN EMS_H12 + TCU11 Indirect routing message. In case of Delphi ECU, Output period tolerance(+1ms) will be applied to Engine Lamda3.
| CGW | HS-CAN | CGW_PC5 |  |  |  |  | SWI_GS | 0 | 0 | 1 | 1 |  |  |  | 1 | 0 |  | 0 "no gear change" 1 "gear change is active" ; | PT-CAN EMS_H12 + TCU11 Indirect routing message.
| CGW | HS-CAN | CGW_PC6 |  |  |  |  | CF_Tcu_TarGr | 0 | 0 | 15 | 4 |  |  |  | 1 | 0 |  | 0 "if N or P are detected (no frictional connection)" 1 "1st speed" 2 "2nd speed" 3 "3rd speed" 4 "4th speed" 5 "5th speed" 6 "6th speed" 7 "7th speed" 8 "8th speed" 14 "Reverse speed" ; | PT-CAN TCU12 + TCU13 Indirect routing message
| CGW | HS-CAN | CGW_PC6 |  |  |  |  | CF_Tcu_TarGr_SS | 0 | 0 | 15 | 4 |  |  |  | 1 | 0 |  | 0 "if N or P are detected (no frictional connection)" 1 "1st speed" 2 "2nd speed" 3 "3rd speed" 4 "4th speed" 5 "5th speed" 6 "6th speed" 7 "7th speed" 8 "8th speed" 14 "Reverse speed" ;
| CGW | HS-CAN | CGW_PC6 |  |  |  |  | TCU_RPM_Cluster | 0 | 0 | 16383.5 | 16 |  |  | rpm | 0.25 | 0 |  | <none>
| CGW | HS-CAN | CGW_PC6 |  |  |  |  | TCU_RPM_Flag | 0 | 0 | 0 | 1 |  |  |  | 1 | 0 |  | <none>
| CGW | HS-CAN | CGW_PC6 |  |  |  |  | VS_TCU | 0 | 0 | 254 | 8 |  |  | km/h | 1 | 0 |  | <none> | PT-CAN TCU12 + TCU13 Indirect routing message | [5 empty] | SG_AEB_Input | collAvoidSnvtySettingQual |  |  |  | unsafe 0 safe 1 sna 2 | AEB (Collision Avoidance Settings) |  |  | [0, 2] |  |  |  | U8
| CGW | HS-CAN | CGW_PC8 |  |  |  |  | CF_Lvr_NFnStat | 0 | 0 | 1 | 1 |  |  |  | 1 | 0 |  | 0 "N Park function is not activated" 1 "N Park function is activated" ; | PT-CAN LVR11+EMS20+LPI11+TCU_DCT11 Indirect routing message / In case of DCT(Double Clutch T/M) system, This signal don't be used.
| CGW | HS-CAN | CGW_PC8 |  |  |  |  | CF_Lvr_NWStat | 0 | 0 | 1 | 1 |  |  |  | 1 | 0 |  | 0 "When ignition is off in Gear information 'N' after doors open status this function is not activated" 1 "When ignition is off in Gear information 'N' after doors open status, this function is activated" ;
| CGW | HS-CAN | CGW_PC8 |  |  |  |  | CF_Lvr_PNStat | 0 | 0 | 3 | 2 |  |  |  | 1 | 0 |  | 0 "Initial Value" 1 "Park Status" 2 "Not Park Status" 3 "-" ; | In case of DCT(Double Clutch T/M) system, This signal don't be used.
| CGW | HS-CAN | CGW_PC8 |  |  |  |  | CF_Lvr_ShfErrInf | 0 | 0 | 8191 | 20 |  |  |  | 1 | 0 |  | <none> | PT-CAN LVR11+EMS20+LPI11+TCU_DCT11 Indirect routing message / In case of DCT(Double Clutch T/M) system, This signal don't be used.e | [5 empty] | SG_AEB_Input | driverAEBOverride |  |  | Used to override AEB, e.g. turn it off. This parameter will cascade into collision avoidance settings and set the following: •Enable AEB •Enable EMA •Enable OSP •Enable CW | True/False | AEB (Collision Avoidance Settings) |  |  | [0 or 1] |  |  |  | Boolean
| CGW | HS-CAN | CGW_PC8 |  |  |  |  | CF_Lvr_UlkButStat | 0 | 0 | 3 | 2 |  |  |  | 1 | 0 |  | 0 "Not supported" 1 "Safety Button Off" 2 "Safety Button On" 3 "Fault" ; | In the case of DCT(Double Clutch T/M) system LVR11 message is not used, but LVR_DCT must be used | [5 empty] | SG_AEB_Input | driverAEBOverrideQual |  |  | Used to determine quality of driverAEBOverride. | unsafe 0 safe 1 sna 2 | AEB (Collision Avoidance Settings) |  |  | [0, 2] |  |  |  | U8
| CGW | HS-CAN | CGW_PC8 |  |  |  |  | CF_Lvr_WarnSnd | 0 | 0 | 1 | 1 |  |  |  | 1 | 0 |  | 0 "Warning sound function is not activated" 1 "Warning sound function is activated" ;
| CGW | HS-CAN | CGW_PC8 |  |  |  |  | CF_Tcu_NCC_Stat | 0 | 0 | 0 | 2 |  |  |  | 1 | 0 |  | 0 "NCC OFF (Normal)" 1 "NCC ON" 2 "Release Status (NCC to Normal)" 3 "Failure Detected" ;
| CGW | HS-CAN | CGW_PC8 |  |  |  |  | FCO | 0 | 0 | 8388.48 | 16 |  |  | ul | 0.128 | 0 |  | <none> | PT-CAN LVR11+EMS20+LPI11+TCU_DCT11 Indirect routing message
| CGW | HS-CAN | CGW_USM1 |  |  |  |  | CF_Gway_ADrLRValue | 0 | 0 | 7 | 3 |  |  |  | 1 | 0 |  | 0 "Default Value" 1 "Off" 2 "Vehicle Speed On(15km)" 3 "Shift Lever On" 4 "Invalid" ; | This signal is for “IPM (Gateway)” applied vehicles only.
| CGW | HS-CAN | CGW_USM1 |  |  |  |  | CF_Gway_ADrURValue | 0 | 0 | 7 | 3 |  |  |  | 1 | 0 |  | 0 "Default" 1 "Off" 2 "Key Out On" 3 "Shift Lever On" 4 "Override" 5 "Invalid" ; | This signal is for “IPM (Gateway)” applied vehicles only.
| CGW | HS-CAN | CGW_USM1 |  |  |  |  | CF_Gway_EscortHLRValue | 0 | 0 | 3 | 2 |  |  |  | 1 | 0 |  | 0 "Default Value" 1 "Escort Off" 2 "Escort On" 3 "Invalid" ; | This signal is for “IPM (Gateway)” applied vehicles only.
| CGW | HS-CAN | CGW_USM1 |  |  |  |  | CF_Gway_HfreeTrunkTgRValue | 0 | 0 | 7 | 3 |  |  |  | 1 | 0 |  | 0 "Default Value" 1 "HandsFree Off" 2 "HandsFree On" 3 "Reserved" 4 "Invalid" ;
| CGW | HS-CAN | CGW_USM1 |  |  |  |  | CF_Gway_OTTurnRValue | 0 | 0 | 7 | 3 |  |  |  | 1 | 0 |  | 0 "Default" 1 "One Touch Turn Off" 2 "3 Flashing" 3 "5 Flashing" 4 "7 Flashing" 5 "Invalid" ;
| CGW | HS-CAN | CGW_USM1 |  |  |  |  | CF_Gway_PasSpkrLvRValue | 0 | 0 | 7 | 3 |  |  |  | 1 | 0 |  | 0 "Default" 1 "Level 1" 2 "Level 2" 3 "Level 3" 4 "Reserved" 5 "Reserved" 6 "Reserved" 7 "Invalid (Error Value)" ;
| CGW | HS-CAN | CGW_USM1 |  |  |  |  | CF_Gway_PSMRValue | 0 | 0 | 7 | 3 |  |  |  | 1 | 0 |  | 0 "Default Value" 1 "Off (Disable)" 2 "50mmOn (Enable)" 3 "75mmOn (Enable)" 4 "Reserved" 5 "Reserved" 6 "Reserved" 7 "Invalid" ; | This signal is for “IPM (Gateway)” applied vehicles only.
| CGW | HS-CAN | CGW_USM1 |  |  |  |  | CF_Gway_SCMRValue | 0 | 0 | 3 | 2 |  |  |  | 1 | 0 |  | 0 "Default" 1 "Steering Off" 2 "Steering On" 3 "Invalid" ; | This signal is for “IPM (Gateway)” applied vehicles only.
| CGW | HS-CAN | CGW_USM1 |  |  |  |  | CF_Gway_TTUnlockRValue | 0 | 0 | 3 | 2 |  |  |  | 1 | 0 |  | 0 "Default" 1 "Ttunlock Off" 2 "Ttunlock On" 3 "Invalid" ; | This signal is for “IPM (Gateway)” applied vehicles only.
| CGW | HS-CAN | CGW_USM1 |  |  |  |  | CF_Gway_WlightRValue | 0 | 0 | 3 | 2 |  |  |  | 1 | 0 |  | 0 "Default Value" 1 "Welcome Light Off" 2 "Welcome Light On" 3 "Invalid" ; | This signal is for “IPM (Gateway)” applied vehicles only.
| CGW | HS-CAN | CGW_USM1 |  |  |  |  | CF_Gway_WPCRValue | 0 | 0 | 3 | 2 |  |  |  | 1 | 0 |  | 0 "Default" 1 "Off(Disable)" 2 "On(Enable)" 3 "Invalid" ;
| CGW | HS-CAN | CGW_USM2 |  |  |  |  | CF_Gway_BolsterRValue | 0 | 0 | 3 | 2 |  |  |  | 1 | 0 |  | 0 "Default" 1 "Off" 2 "On" 3 "Invalid" ;
| CLU | HS-CAN | CLU11 |  |  |  |  | CF_Clu_AliveCnt1 | 0 | 0 | 15 | 4 |  |  |  | 1 | 0 |  | <none> | In case of Delphi ECU, Output period tolerance(+1ms) will be applied to Engine Lamda3.
| CLU | HS-CAN | CLU11 |  |  |  |  | CF_Clu_CruiseSwMain | 0 | 0 | 1 | 1 |  |  |  | 1 | 0 |  | 0 "Off" 1 "On" ;
| CLU | HS-CAN | CLU11 |  |  |  |  | CF_Clu_CruiseSwState | 0 | 0 | 7 | 3 |  |  |  | 1 | 0 |  | 0 "Idle Position" 1 "Resume/Plus" 2 "Set/Minus" 3 "Time gap (Distance, SCC only)" 4 "ACC/SCC cancel" 7 "Reserved" ;
| CLU | HS-CAN | CLU11 |  |  |  |  | CF_Clu_DetentOut | 0 | 0 | 1 | 1 |  |  |  | 1 | 0 |  | 0 "Detent Off" 1 "Detent On" ; | Detent Status from CLUSTER
| CLU | HS-CAN | CLU11 |  |  |  |  | CF_Clu_ParityBit1 | 0 | 0 | 1 | 1 |  |  | pulse count | 1 | 0 |  | <none>
| CLU | HS-CAN | CLU11 |  |  |  |  | CF_Clu_RheostatLevel | 0 | 0 | 31 | 5 |  |  |  | 1 | 0 |  | 0 "Reserved" 1 "Step 1" 2 "Step 2" 3 "Step 3" 4 "Step 4" 5 "Step 5" 6 "Step 6" 7 "Step 7" 8 "Step 8" 9 "Step 9" 10 "Step 10" 11 "Step 11" 12 "Step 12" 13 "Step 13" 14 "Step 14" 15 "Step 15" 16 "Step 16" 17 "Step 17" 18 "Step 18" 19 "Step 19" 20 "Step 20 (Reset Value)" 21 "Step 21 (Detent)" ; | Rheostat Level from CLUSTER
| CLU | HS-CAN | CLU11 |  |  |  |  | CF_Clu_SldMainSW | 0 | 0 | 1 | 1 |  |  |  | 1 | 0 |  | 0 "Off" 1 "On" ;
| CLU | HS-CAN | CLU11 |  |  |  |  | CF_Clu_SPEED_UNIT | 0 | 0 | 1 | 1 |  |  |  | 1 | 0 |  | 0 "km/h" 1 "MPH" ;
| CLU | HS-CAN | CLU11 |  |  |  |  | CF_Clu_Vanz | 0 | 0 | 255.5 | 9 |  |  | km/h or MPH | 0.5 | 0 |  | <none>
| CLU | HS-CAN | CLU11 |  |  |  |  | CF_Clu_VanzDecimal | 0 | 0 | 0.375 | 2 |  |  |  | 0.125 | 0 |  | 0 "0" 1 "0.125" 2 "0.250" 3 "0.375" ;
| CLU | HS-CAN | CLU12 |  |  |  |  | CF_Clu_Odometer | 0 | 0 | 1677721.4 | 24 |  |  | km | 0.1 | 0 |  | <none>
| CLU | HS-CAN | CLU13 |  |  |  |  | CF_Clu_AliveCnt2 | 0 | 0 | 15 | 4 |  |  |  | 1 | 0 |  | <none> | This signal is for “IPM (Gateway)” applied vehicles only.
| CLU | HS-CAN | CLU13 |  |  |  |  | CF_Clu_AvgFCI | 0 | 0 | 102.2 | 10 |  |  |  | 0.1 | 0 |  | <none>
| CLU | HS-CAN | CLU13 |  |  |  |  | CF_Clu_AvgFCU | 0 | 0 | 3 | 2 |  |  |  | 1 | 0 |  | 0 "km/L" 1 "L/100km" 2 "MPG(US)" 3 "MPG(UK)" ;
| CLU | HS-CAN | CLU13 |  |  |  |  | CF_Clu_DAWLastBreakTime | 0 | 0 | 15 | 4 |  |  |  | 1 | 0 |  | 0 "Value x 30min (0~6.5hr)" 1 "Value x 30min (0~6.5hr)" 2 "Value x 30min (0~6.5hr)" 3 "Value x 30min (0~6.5hr)" 4 "Value x 30min (0~6.5hr)" 5 "Value x 30min (0~6.5hr)" 6 "Value x 30min (0~6.5hr)" 7 "Value x 30min (0~6.5hr)" 8 "Value x 30min (0~6.5hr)" 9 "Value x 30min (0~6.5hr)" 10 "Value x 30min (0~6.5hr)" 11 "Value x 30min (0~6.5hr)" 12 "Value x 30min (0~6.5hr)" 13 "Value x 30min (0~6.5hr)" 14 "7hr or more" 15 "Invalid" ; | This signal is used for Driver Attention Warning level calculation by continuous driving time. This signal is reset by CF_DAW_TimeReset signal of LKA12 Message
| CLU | HS-CAN | CLU13 |  |  |  |  | CF_Clu_DrivinglampStat | 0 | 0 | 7 | 3 |  |  |  | 1 | 0 |  | 0 "Reserved" 1 "Normal" 2 "Eco" 3 "Sport" 4 "Sport+" 5 "Smart" 6 "Individual" 7 "N-mode" ;
| CLU | HS-CAN | CLU13 |  |  |  |  | CF_Clu_DTE | 1023 | 0 | 1023 | 10 |  |  |  | 1 | 0 |  | 0 "0 (Display --- on)" 1023 "Invalid (Display --- blinking 1Hz)" ;
| CLU | HS-CAN | CLU13 |  |  |  |  | CF_Clu_IceWarnIndStat | 0 | 0 | 1 | 1 |  |  |  | 1 | 0 |  | 0 "Off" 1 "On" ; | This signal is for “Ice Warning” applied regions only.
| CLU | HS-CAN | CLU13 |  |  |  |  | CF_Clu_LowfuelWarn | 0 | 0 | 3 | 2 |  |  |  | 1 | 0 |  | 0 "Low fuel Warning is off" 1 "Low fuel Warning is on" 2 "Not used" 3 "Invalid" ;
| CLU | HS-CAN | CLU13 |  |  |  |  | CF_Clu_RefDetMod | 0 | 0 | 1 | 1 |  |  |  | 1 | 0 |  | 0 "Non refuel detected" 1 "Refuel detected" ;
| CLU | HS-CAN | CLU13 |  |  |  |  | CF_Clu_RefuelWarn | 0 | 0 | 3 | 2 |  |  |  | 1 | 0 |  | 0 "Refuel Popup is off" 1 "Refuel Popup is on" 2 "Reserved" 3 "Invalid" ;
| CLU | HS-CAN | CLU13 |  |  |  |  | CF_Clu_SWL_Stat | 0 | 0 | 7 | 3 |  |  |  | 1 | 0 |  | 0 "Lamp OFF" 1 "Lamp On" 2 "Lamp Flashing" 3 "ACU message error" 7 "Lamp Circuit Failure" ;
| CLU | HS-CAN | CLU13 |  |  |  |  | CF_Clu_TripUnit | 0 | 0 | 3 | 2 |  |  |  | 1 | 0 |  | 0 "Not Used" 1 "km" 2 "mile" 3 "Invailid" ;
| CLU | HS-CAN | CLU14 |  |  |  |  | CF_Clu_ADrLNValueSet | 0 | 0 | 7 | 3 |  |  |  | 1 | 0 |  | 0 "Default" 1 "Off" 2 "Vehicle Speed On (15Km)" 3 "Shift Lever On" 4 "Invalid" ;
| CLU | HS-CAN | CLU14 |  |  |  |  | CF_Clu_ADrUNValueSet | 0 | 0 | 7 | 3 |  |  |  | 1 | 0 |  | 0 "Default" 1 "Off" 2 "Key Out On (AllDoors)" 3 "Shift Lever On (AllDoors)" 4 "Override" 5 "Invalid" 6 "Key Out On (Driver Door)" 7 "Shift Lever On (Driver Door)" ;
| CLU | HS-CAN | CLU14 |  |  |  |  | CF_Clu_BCWNValueSet | 0 | 0 | 3 | 2 |  |  |  | 1 | 0 |  | 0 "Off" 1 "Disable" 2 "Enable" 3 "Invalid" ;
| CLU | HS-CAN | CLU14 |  |  |  |  | CF_Clu_EscortHLNValueSet | 0 | 0 | 3 | 2 |  |  |  | 1 | 0 |  | 0 "Default Value" 1 "Escort Off" 2 "Escort On" 3 "Invalid" ;
| CLU | HS-CAN | CLU14 |  |  |  |  | CF_Clu_HfreeTrunkTgNValueSet | 0 | 0 | 7 | 3 |  |  |  | 1 | 0 |  | 0 "Default" 1 "HandsFree Off" 2 "HandsFree On" 3 "Reserved" 4 "Invalid" ;
| CLU | HS-CAN | CLU14 |  |  |  |  | CF_Clu_LKAModeNValueSet | 0 | 0 | 3 | 2 |  |  |  | 1 | 0 |  | 0 "Default Value" 1 "LDW Mode" 2 "Standard LKA" 3 "Active LKA" ; | Request to set LKA control mode
| CLU | HS-CAN | CLU14 |  |  |  |  | CF_Clu_NSCCCamNValueSet | 0 | 0 | 3 | 2 |  |  |  | 1 | 0 |  | 0 "Default" 1 "Disable" 2 "Enable" 3 "Invalid" ; | Request to set SCC system state
| CLU | HS-CAN | CLU14 |  |  |  |  | CF_Clu_OTTurnNValueSet | 0 | 0 | 7 | 3 |  |  |  | 1 | 0 |  | 0 "Default" 1 "One Touch Turn Off" 2 "3 Flashing" 3 "5 Flashing" 4 "7 Flashing" 5 "Invalid" 6 "Reserved" 7 "Reserved" ;
| CLU | HS-CAN | CLU14 |  |  |  |  | CF_Clu_PDWSpkrLvNValueSet | 0 | 0 | 7 | 3 |  |  |  | 1 | 0 |  | 0 "Default" 1 "Level 1" 2 "Level 2" 3 "Level 3" 4 "Reserved" 5 "Reserved" 6 "Reserved" 7 "Invalid (Error Value)" ;
| CLU | HS-CAN | CLU14 |  |  |  |  | CF_Clu_PSMNValueSet | 0 | 0 | 7 | 3 |  |  |  | 1 | 0 |  | 0 "Default Value" 1 "Off (Disable)" 2 "50mmOn (Enable)" 3 "75mmOn (Enable)" 4 "Reserved" 5 "Reserved" 6 "Reserved" 7 "Invalid" ;
| CLU | HS-CAN | CLU14 |  |  |  |  | CF_Clu_RCCWNValueSet | 0 | 0 | 3 | 2 |  |  |  | 1 | 0 |  | 0 "Off" 1 "Disable" 2 "Enable" 3 "Invalid" ;
| CLU | HS-CAN | CLU14 |  |  |  |  | CF_Clu_SccDrvModeNValueSet | 0 | 0 | 7 | 3 |  |  |  | 1 | 0 |  | 0 "Default" 1 "Slow" 2 "Normal" 3 "Fast" 4 "Reserved" 5 "Reserved" 6 "Reserved" 7 "Invalid" ;
| CLU | HS-CAN | CLU14 |  |  |  |  | CF_Clu_SCCFCANValueSet | 0 | 0 | 3 | 2 |  |  |  | 1 | 0 |  | 0 "Default" 1 "Disable" 2 "Enable" 3 "Invalid" ;
| CLU | HS-CAN | CLU14 |  |  |  |  | CF_Clu_SCMNValueSet | 0 | 0 | 3 | 2 |  |  |  | 1 | 0 |  | 0 "Default" 1 "Steering Off" 2 "Steering On" 3 "Invalid" ;
| CLU | HS-CAN | CLU14 |  |  |  |  | CF_Clu_TempUnitNValueSet | 0 | 0 | 3 | 2 |  |  |  | 1 | 0 |  | 0 "Off" 1 "Centigrade(℃)" 2 "Fahrenheit(℉)" 3 "Invalid" ;
| CLU | HS-CAN | CLU14 |  |  |  |  | CF_Clu_TrfChgSet | 0 | 0 | 3 | 2 |  |  |  | 1 | 0 |  | 0 "Off(defualt)" 1 "Disable(Off)" 2 "Enable(On)" 3 "Reserved" ; | When this signal change, the message (CLU4) is sent 3 times.
| CLU | HS-CAN | CLU14 |  |  |  |  | CF_Clu_TTUnlockNValueSet | 0 | 0 | 3 | 2 |  |  |  | 1 | 0 |  | 0 "Default" 1 "Off" 2 "On" 3 "Invalid" ;
| CLU | HS-CAN | CLU14 |  |  |  |  | CF_Clu_WlightNValueSet | 0 | 0 | 3 | 2 |  |  |  | 1 | 0 |  | 0 "Default Value" 1 "Welcome Light Off" 2 "Welcome Light On" 3 "Invalid" ; | Request to set Welcome Light Option
| CLU | HS-CAN | CLU15 |  |  |  |  | CF_Clu_DisplaySpeed | 0 | 0 | 510 | 9 |  |  | km/h or MPH | 1 | 0 |  | 511 "Error" ;
| CLU | HS-CAN | CLU15 |  |  |  |  | CF_Clu_HudBrightDnSW | 0 | 0 | 3 | 2 |  |  |  | 1 | 0 |  | 0 "OFF(default)" 1 "ON(status1)" 2 "ON(status2)" 3 "Reserved" ; | Request to decrease HUD Brightness
| CLU | HS-CAN | CLU15 |  |  |  |  | CF_Clu_HudBrightUpSW | 0 | 0 | 3 | 2 |  |  |  | 1 | 0 |  | 0 "OFF(default)" 1 "ON(status1)" 2 "ON(status2)" 3 "Reserved" ; | Request to increase HUD Brightness
| CLU | HS-CAN | CLU15 |  |  |  |  | CF_Clu_HudFontColorSet | 0 | 0 | 3 | 2 |  |  |  | 1 | 0 |  | 0 "White" 1 "Yellow" 2 "Green" 3 "Sky blue" ; | Request to set HUD Color
| CLU | HS-CAN | CLU15 |  |  |  |  | CF_Clu_HudFontSizeSet | 0 | 0 | 3 | 2 |  |  |  | 1 | 0 |  | 0 "Large" 1 "Mid" 2 "Small" 3 "Reserved" ; | Request to set HUD Font size
| CLU | HS-CAN | CLU15 |  |  |  |  | CF_Clu_HudHeightDnSW | 0 | 0 | 3 | 2 |  |  |  | 1 | 0 |  | 0 "OFF(default)" 1 "ON(status1)" 2 "ON(status2)" 3 "Reserved" ; | Request to decrease HUD Height
| CLU | HS-CAN | CLU15 |  |  |  |  | CF_Clu_HudHeightUpSW | 0 | 0 | 3 | 2 |  |  |  | 1 | 0 |  | 0 "OFF(default)" 1 "ON(status1)" 2 "ON(status2)" 3 "Reserved" ; | Request to increase HUD Height
| CLU | HS-CAN | CLU15 |  |  |  |  | CF_Clu_HudInfoSet | 0 | 0 | 127 | 7 |  |  |  | 1 | 0 |  | <none> | Request to set HUD display contents information
| CLU | HS-CAN | CLU15 |  |  |  |  | CF_Clu_HudRotationDnSW | 0 | 0 | 3 | 2 |  |  |  | 1 | 0 |  | 0 "OFF(default)" 1 "ON(status1)" 2 "ON(status2)" 3 "Reserved" ; | Request to decrease HUD Height
| CLU | HS-CAN | CLU15 |  |  |  |  | CF_Clu_HudRotationUpSW | 0 | 0 | 3 | 2 |  |  |  | 1 | 0 |  | 0 "OFF(default)" 1 "ON(status 1)" 2 "ON(status 2)" 3 "Reserved" ;
| CLU | HS-CAN | CLU15 |  |  |  |  | CF_Clu_HudSet | 0 | 0 | 1 | 1 |  |  |  | 1 | 0 |  | 0 "OFF" 1 "ON" ; | Request to set HUD display
| CLU | HS-CAN | CLU15 |  |  |  |  | CF_Clu_InhibitD | 0 | 0 | 1 | 1 |  |  |  | 1 | 0 |  | 0 "Off" 1 "(On)D" ;
| CLU | HS-CAN | CLU15 |  |  |  |  | CF_Clu_InhibitN | 0 | 0 | 1 | 1 |  |  |  | 1 | 0 |  | 0 "Off" 1 "(On)N" ;
| CLU | HS-CAN | CLU15 |  |  |  |  | CF_Clu_InhibitP | 0 | 0 | 1 | 1 |  |  |  | 1 | 0 |  | 0 "Off" 1 "(On)P" ;
| CLU | HS-CAN | CLU15 |  |  |  |  | CF_Clu_InhibitR | 0 | 0 | 1 | 1 |  |  |  | 1 | 0 |  | 0 "Off" 1 "(On)R" ;
| CLU | HS-CAN | CLU15 |  |  |  |  | CF_Clu_LanguageInfo | 0 | 0 | 31 | 5 |  |  |  | 1 | 0 |  | 0 "Off" 1 "Korean" 2 "English(US)" 3 "English(UK)" 4 "Chinese(Mandarin)" 5 "Chinese(Cantonese)" 6 "French(EU)" 7 "Spanish(EU)" 8 "Arabic" 9 "Czech" 10 "Danish" 11 "German" 12 "Italian" 13 "Dutch" 14 "Polish" 15 "Portuguese" 16 "Russian" 17 "Slovak" 18 "Swedish" 19 "Turkish" 20 "French(US)" 21 "Spanish(US)" 22 "Reserved" 23 "Reserved" 24 "Reserved" 25 "Reserved" 26 "Reserved" 27 "Reserved" 28 "Reserved" 29 "Reserved" 30 "Reserved" 31 "Invalid" ;
| CLU | HS-CAN | CLU15 |  |  |  |  | CF_Clu_VehicleSpeed | 0 | 0 | 255 | 8 |  |  |  | 1 | 0 |  | 255 "Error" ;
| CLU | HS-CAN | CLU16 |  |  |  |  | CF_Clu_DAWModeNValueSet | 0 | 0 | 7 | 3 |  |  |  | 1 | 0 |  | 0 "Default" 1 "OFF" 2 "Late" 3 "Normal" 4 "Early" 5 "Reserved" 6 "Reserved" 7 "Invalid" ; | This signal is used for Driver Attention Warning USM setting
| CLU | HS-CAN | CLU16 |  |  |  |  | CF_Clu_FCAModeNValueSet | 0 | 0 | 7 | 3 |  |  |  | 1 | 0 |  | 0 "Default" 1 "ON (Late)" 2 "ON (Normal)" 3 "ON (Early)" 4 "Reserved" 5 "Reserved" 6 "Reserved" 7 "Invalid" ;
| CLU | HS-CAN | CLU16 |  |  |  |  | CF_Clu_HDANValueSet | 0 | 0 | 0 | 2 |  |  |  | 1 | 0 |  | 0 "Default" 1 "Function Off" 2 "Function On" 3 "Invalid" ;
| CLU | HS-CAN | CLU16 |  |  |  |  | CF_Clu_MoodLpBrightNValueSet | 0 | 0 | 7 | 3 |  |  |  | 1 | 0 |  | 0 "Default" 1 "Off" 2 "step 1" 3 "step 2" 4 "step 3" 5 "step 4" 6 "reserved" 7 "Invalid" ;
| CLU | HS-CAN | CLU16 |  |  |  |  | CF_Clu_TirePressUnitNValueSet | 0 | 0 | 7 | 3 |  |  |  | 1 | 0 |  | 0 "Default Value" 1 "psi" 2 "kpa" 3 "bar" 4 "Reserved" 5 "Reserved" 6 "Reserved" 7 "Invalid" ; | Request to set Tire Pressure Unit
| CLU | HS-CAN | CLU16 |  |  |  |  | CF_Clu_USMReset | 0 | 0 | 1 | 1 |  |  |  | 1 | 0 |  | 0 "Defualt" 1 "Reset" ;
| CLU | HS-CAN | CLU16 |  |  |  |  | CF_Gway_WPCNValueSet | 0 | 0 | 3 | 2 |  |  |  | 1 | 0 |  | 0 "Default" 1 "Off(Disable)" 2 "On(Enable)" 3 "Invalid" ;
| CLU | HS-CAN | CLU18 |  |  |  |  | CF_Clu_DrivinglampStatChange | 0 | 0 | 7 | 3 |  |  |  | 1 | 0 |  | 0 "Reserved" 1 "Normal" 2 "Eco" 3 "Sport" 4 "Sport+" 5 "Smart" 6 "Custom" 7 "N-mode" ;
| CLU | HS-CAN | CLU18 |  |  |  |  | CF_Clu_SmartWelcomeNValueSet | 0 | 0 | 3 | 2 |  |  |  | 1 | 0 |  | 0 "Default Value" 1 "Off" 2 "On" 3 "Invalid" ; | Request to set Smartkey Welcome System Setting
| CLU | HS-CAN | CLU18 |  |  |  |  | CF_Clu_UnlockWelcomeNValueSet | 0 | 0 | 3 | 2 |  |  |  | 1 | 0 |  | 0 "Default Value" 1 "Off" 2 "On" 3 "Invalid" ; | Request to set Door Unlock Welcome System Setting
| CLU | HS-CAN | CLU20 |  |  |  |  | CF_Clu_BolsterNValueSet | 0 | 0 | 3 | 2 |  |  |  | 1 | 0 |  | 0 "Default" 1 "Off" 2 "On" 3 "Invalid" ;
| CGW | HS-CAN | DATC13 |  |  |  |  | CF_Datc_TempDispUnit | 0 | 0 | 3 | 2 |  |  |  | 1 | 0 |  | 0 "Centigrade(℃)" 1 "Fahrenheit(℉)" ; | This signal is for “IPM (Gateway)” applied vehicles only.
| ECS | HS-CAN | ECS11 |  |  |  |  | Damping_Mode | 0 | 0 | 3 | 2 |  |  |  | 1 | 0 |  | 0 "Auto" 1 "Soft" 2 "Hard" 3 "Reserved" ;
| ECS | HS-CAN | ECS11 |  |  |  |  | ECS_DEF | 0 | 0 | 1 | 1 |  |  |  | 1 | 0 |  | 0 "ECS is not defective" 1 "" 2 "" 3 "" ;
| ECS | HS-CAN | ECS11 |  |  |  |  | ECS_DEF | 0 | 0 | 3 | 2 |  |  |  | 1 | 0 |  | 0 "ECS is not defective" 1 "" 2 "" 3 "" ;
| ECS | HS-CAN | ECS11 |  |  |  |  | ECS_W_LAMP | 0 | 0 | 1 | 1 |  |  |  | 1 | 0 |  | 0 "Off" 1 "On" ;
| ECS | HS-CAN | ECS_IVSS11 |  |  |  |  | DmprVelEstFL | 0 | -640 | 635 | 8 |  |  |  | 5 | 0 |  | <none>
| ECS | HS-CAN | ECS_IVSS11 |  |  |  |  | DmprVelEstFR | 0 | -640 | 635 | 8 |  |  |  | 5 | 0 |  | <none>
| ECS | HS-CAN | ECS_IVSS11 |  |  |  |  | DmprVelEstRL | 0 | -640 | 635 | 8 |  |  |  | 5 | 0 |  | <none>
| ECS | HS-CAN | ECS_IVSS11 |  |  |  |  | DmprVelEstRR | 0 | -640 | 635 | 8 |  |  |  | 5 | 0 |  | <none>
| ECS | HS-CAN | ECS_IVSS11 |  |  |  |  | ECS_IvssErr | 0 | 0 | 1 | 1 |  |  |  | 1 | 0 |  | 0 "Ivss signal is valid" 1 "Ivss signal is invalid" ;
| ECS | HS-CAN | ECS_IVSS11 |  |  |  |  | ECS_NmlCurrentFL | 0 | 0 | 100 | 6 |  |  | % | 2 | 0 |  | <none>
| ECS | HS-CAN | ECS_IVSS11 |  |  |  |  | ECS_NmlCurrentFR | 0 | 0 | 100 | 6 |  |  | % | 2 | 0 |  | <none>
| ECS | HS-CAN | ECS_IVSS11 |  |  |  |  | ECS_NmlCurrentRL | 0 | 0 | 100 | 6 |  |  | % | 2 | 0 |  | <none>
| ECS | HS-CAN | ECS_IVSS11 |  |  |  |  | ECS_NmlCurrentRR | 0 | 0 | 100 | 6 |  |  | % | 2 | 0 |  | <none>
| ECS | HS-CAN | ECS_IVSS11 |  |  |  |  | RoadIndex | 0 | 0 | 31 | 5 |  |  |  | 1 | 0 |  | <none>
| ECS | HS-CAN | ECS_IVSS11 |  |  |  |  | RollFlg | 0 | 0 | 1 | 1 |  |  |  | 1 | 0 |  | 0 "Anti-roll Control Inactive" 1 "Anti-roll Control Active" ;
| EMS | HS-CAN | EMS12 |  |  |  |  | ACC_ACT | 0 | 0 | 1 | 1 |  |  |  | 1 | 0 |  | 0 "Auto cruise control is not active" 1 "Auto cruise control is active" ; | 1. There is signal relationship between ‘ACC_ACT’ and ‘PV_AV_CAN’. See ‘PV_AV_CAN’ signal description page....
| EMS | HS-CAN | EMS12 |  |  |  |  | BRAKE_ACT | 1 | 0 | 3 | 2 |  |  |  | 1 | 0 |  | 0 "EMS does not support this function." 1 "Brake switch is not pressed (OFF)" 2 "Brake switch is pressed (ON)" 3 "Brake switch failure" ; | In case of Delphi ECU, Output period tolerance(+1ms) will be applied to Engine Lamda3.
| EMS | HS-CAN | EMS12 |  |  |  |  | CONF_TCU | 0 | 0 | 63 | 6 |  |  |  | 1 | 0 |  | 0 "A/T vehicle (Step Shift A/T)" 10 "CVT vehicle (CVT A/T)" 11 "DCT vehicle (DCT A/T)" 15 "M/T vehicle" ; | 1. For the automatic variant coding at E.O.L : This signal value is valid 1.5sec later from initial IG-ON...
| EMS | HS-CAN | EMS12 |  |  |  |  | ENG_CHR | 0 | 0 | 15 | 4 |  |  |  | 1 | 0 |  | 0 "Fuel - Gasoline, ETC - No" 1 "Fuel - LPI(LPG), ETC - No" 2 "Fuel - Diesel, ETC - No" 3 "Reserved" 4 "Fuel - Gasoline, ETC - Applied" 5 "Fuel - LPI(LPG), ETC - Applied" 6 "Fuel - Diesel, ETC - Applied" 7 "GDI type engine" ; | 1. For the automatic variant coding at E.O.L : This signal value is valid 1.5sec later from initial IG-ON...
| EMS | HS-CAN | EMS12 |  |  |  |  | ENG_VOL | 0 | 0 | 25.5 | 8 |  |  | liter | 0.1 | 0 |  | <none> | In case of Delphi ECU, Output period tolerance(+1ms) will be applied to Engine Lamda3.
| EMS | HS-CAN | EMS12 |  |  |  |  | MUL_CODE | 0 | 0 | 3 | 2 |  |  |  | 1 | 0 |  | 0 "CAN_VERS" 1 "CONF_TCU" 2 "OBD_FRF_ACK" 3 "TQ_STND" ; | In case of Delphi ECU, Output period tolerance(+1ms) will be applied to Engine Lamda3.
| EMS | HS-CAN | EMS12 |  |  |  |  | PV_AV_CAN | 0 | 0 | 99.603 | 8 |  |  | % | 0.3906 | 0 |  | 0 "Accelerator Pedal not activated" 254 "Accelerator Pedal fully activated" 255 "Accelerator Pedal is defective (fail state) orNon-ETC system (APS is not installed)" ; | In case of Delphi ECU, Output period tolerance(+1ms) will be applied to Engine Lamda3.
| EMS | HS-CAN | EMS12 |  |  |  |  | TEMP_ENG | 143.25 | -48 | 143.25 | 8 |  |  | ℃ | 0.75 | -48 |  | <none> | In case of Delphi ECU, Output period tolerance(+1ms) will be applied to Engine Lamda3.
| EMS | HS-CAN | EMS12 |  |  |  |  | TPS | 1e-06 | -15.0235 | 104.6948 | 8 |  |  | % | 0.46948 | -15.0235 |  | 32 "Idle (port value is learnt)" 245 "Throttle perpendicular" 255 "Throttle defective" ; | 1. In diesel engine system, there is a signal relationship between TPS and PV_AV_CAN. For the details, please see PV_AV_CAN signal description page. ...
| EMS | HS-CAN | EMS12 |  |  |  |  | TQ_STND | 0 | 0 | 630 | 6 |  |  | Nm | 10 | 0 |  | <none> | 1. In case of an engine which maximum engine torque is higher than 520Nm, this factor value is 15....
| CGW | HS-CAN | EMS16 |  |  |  |  | AliveCounter | 0 | 0 | 3 | 2 |  |  |  | 1 | 0 |  | <none> | In case of Delphi ECU, Output period tolerance(+1ms) will be applied to Engine Lamda3.
| CGW | HS-CAN | EMS16 |  |  |  |  | CF_Ems_AclAct | 0 | 0 | 3 | 2 |  |  |  | 1 | 0 |  | 0 "Accelerator pedal not pressed" 1 "Accelerator pedal pressed" 2 "Reserved" 3 "Accelerator pedal position sensor failure" ; | In case of Delphi ECU, Output period tolerance(+1ms) will be applied to Engine Lamda3.
| CGW | HS-CAN | EMS16 |  |  |  |  | Checksum | 0 | 0 | 15 | 4 |  |  |  | 1 | 0 |  | <none> | In case of Delphi ECU, Output period tolerance(+1ms) will be applied to Engine Lamda3.
| CGW | HS-CAN | EMS16 |  |  |  |  | CRUISE_LAMP_M | 0 | 0 | 1 | 1 |  |  |  | 1 | 0 |  | 0 "Cruise MAIN switch indication lamp turn OFF" 1 "Cruise MAIN switch indication lamp turn ON" ; | In case of Delphi ECU, Output period tolerance(+1ms) will be applied to Engine Lamda3.
| CGW | HS-CAN | EMS16 |  |  |  |  | CRUISE_LAMP_S | 0 | 0 | 1 | 1 |  |  |  | 1 | 0 |  | 0 "Cruise SET switch indication lamp turn OFF" 1 "Cruise SET switch indication lamp turn ON" ; | In case of Delphi ECU, Output period tolerance(+1ms) will be applied to Engine Lamda3.
| CGW | HS-CAN | EMS16 |  |  |  |  | ENG_STAT | 0 | 0 | 7 | 3 |  |  |  | 1 | 0 |  | 0 "Engine Stop" 1 "Cranking" 2 "Stalled" 3 "Running" 4 "Reserved" 5 "Reserved" 6 "Reserved" 7 "Fault" ; | In case of Delphi ECU, Output period tolerance(+1ms) will be applied to Engine Lamda3.
| CGW | HS-CAN | EMS16 |  |  |  |  | GLOW_STAT | 1 | 0 | 1 | 1 |  |  |  | 1 | 0 |  | 0 "Lamp Off" 1 "Lamp On" ; | In case of Delphi ECU, Output period tolerance(+1ms) will be applied to Engine Lamda3.
| CGW | HS-CAN | EMS16 |  |  |  |  | PRE_FUEL_CUT_IN | 0 | 0 | 1 | 1 |  |  |  | 1 | 0 |  | 0 "Continue to fuel cut off control" 1 "Indication of fuel cut in previous to stop fuel cut off" ; | In case of Delphi ECU, Output period tolerance(+1ms) will be applied to Engine Lamda3.
| CGW | HS-CAN | EMS16 |  |  |  |  | SOAK_TIME | 0 | 0 | 255 | 8 |  |  | Min | 1 | 0 |  | <none> | In case of Delphi ECU, Output period tolerance(+1ms) will be applied to Engine Lamda3.
| CGW | HS-CAN | EMS16 |  |  |  |  | SOAK_TIME_ERROR | 0 | 0 | 1 | 1 |  |  |  | 1 | 0 |  | 0 "No Failure detected" 1 "Failure detected" ; | In case of Delphi ECU, Output period tolerance(+1ms) will be applied to Engine Lamda3.
| CGW | HS-CAN | EMS16 |  |  |  |  | SPK_TIME_CUR | -35.625 | -35.625 | 60 | 8 |  |  | ˚ | 0.375 | -35.625 |  | <none> | In case of Delphi ECU, Output period tolerance(+1ms) will be applied to Engine Lamda3.
| CGW | HS-CAN | EMS16 |  |  |  |  | TQI | 0 | 0 | 99.6094 | 8 |  |  | % | 0.39062 | 0 |  | <none> | PT-CAN EMS11 Indirect routing message. In case of Delphi ECU, Output period tolerance(+1ms) will be applied to Engine Lamda3.
| CGW | HS-CAN | EMS16 |  |  |  |  | TQI | 0 | 0 | 99.6094 | 8 |  |  | % | 0.39062 | 0 |  | <none> | In case of Delphi ECU, Output period tolerance(+1ms) will be applied to Engine Lamda3.
| CGW | HS-CAN | EMS16 |  |  |  |  | TQI_MAX | 0 | 0 | 99.6094 | 8 |  |  | % | 0.39062 | 0 |  | <none> | In case of Delphi ECU, Output period tolerance(+1ms) will be applied to Engine Lamda3.
| CGW | HS-CAN | EMS16 |  |  |  |  | TQI_MIN | 0 | 0 | 99.6094 | 8 |  |  | % | 0.39062 | 0 |  | <none> | In case of Delphi ECU, Output period tolerance(+1ms) will be applied to Engine Lamda3. | [7 empty] | As_AebOutput | ForwardWarningControl.WarningRequest | Request to activate collision warning against forward object. |  | AEB_SWC(Zenuity) | AEB executes every 25ms |  | [0 or 1] |  |  |  | boolean
| CGW | HS-CAN | EMS16 |  |  |  |  | TQI_TARGET | 0 | 0 | 99.6094 | 8 |  |  | % | 0.39062 | 0 |  | <none> | In case of Delphi ECU, Output period tolerance(+1ms) will be applied to Engine Lamda3. | [7 empty] | As_AebOutput | ForwardWarningControl.ObjectType | The object type that is source of the request to activate collision warning against forward object. | Unknown 0 Car 1 Motorcycle 2 Truck 3 Pedestrian 4 Bicycle 5 GeneralObject 6 | AEB_SWC(Zenuity) | AEB executes every 25ms |  | [0, 6] |  |  |  | U8
| CGW | HS-CAN | EMS19 |  |  |  |  | BAT_LAMP_STAT | 0 | 0 | 1 | 1 |  |  |  | 1 | 0 |  | 0 "Battery Warning Lamp OFF" 1 "Battery Warning Lamp ON" ; | [8 empty] | As_AebOutput | ForwardWarningControl.BrakeGainEnabled | Request to indicate that the current brake pressure should be amplified |  | AEB_SWC(Zenuity) | AEB executes every 25ms |  | [0 or 1] |  |  |  | boolean
| CGW | HS-CAN | EMS19 |  |  |  |  | CF_Ems_OPSFail | 0 | 0 | 1 | 1 |  |  |  | 1 | 0 |  | 0 "Oil Pressure Warning Lamp OFF" 1 "Oil Pressure Warning Lamp ON" ; | [8 empty] | As_AebOutput | ForwardWarningControl.BrakeGainRequest | Factor to increase brake pressure by Comment : need to find what this means | scale factor 0.1, so 0-25.5 Comment: No idea what the unit is | AEB_SWC(Zenuity) | AEB executes every 25ms |  | [0, 255] |  | 0.1 |  | U8
| CGW | HS-CAN | EMS19 |  |  |  |  | CR_Ems_BstPre | 0 | 0 | 4094 | 12 |  |  | hPa | 1.322 | 0 |  | <none> | [8 empty] | As_AebOutput | ForwardWarningControl.BrakeGainMaxDeceleration | Brake gain amplification should not cause the deceleration to be more negative than this value | m/s^2 | AEB_SWC(Zenuity) | AEB executes every 25ms |  | [0, 15] |  |  |  | U8
| CGW | HS-CAN | EMS19 |  |  |  |  | CR_Ems_EngOilTemp | -0.25 | 0 | 254 | 8 |  |  | ℃ | 0.75 | -40 |  | <none> | [8 empty] | As_AebOutput | ForwardWarningControl.TimeToCollision | Time to collision for primary target. Set to 100s if no value is available. | seconds scale factor 0.1, so 0-100s | AEB_SWC(Zenuity) | AEB executes every 25ms |  | [0, 1000] |  | 0.1 |  | U16
| CGW | HS-CAN | EMS19 |  |  |  |  | DPF_LAMP_STAT | 0 | 0 | 3 | 2 |  |  |  | 1 | 0 |  | 0 "DPF Warning Lamp OFF" 1 "DPF Warning Lamp ON" 2 "Reserved" 3 "Reserved" ; | [8 empty] | As_AebOutput | MitigationByBraking.DecelerationEnabled | Enable deceleration request |  | AEB_SWC(Zenuity) | AEB executes every 25ms |  | [0 or 1] |  |  |  | boolean
| EMS | HS-CAN | EMS21 |  |  |  |  | SCR_INDUCEMENT_EXIT_COND | 0 | 0 | 3 | 2 |  |  |  | 1 | 0 |  | 0 "No display" 1 "'fill up correct urea' AND No Restart In %Mileage%" 2 "‘check the SCR system' AND No Restart In %Mileage%" ; | SCR Inducement meessage for Passenger car | [7 empty] | As_AebOutput | MitigationByBraking.DecelerationRequest | Amount of decelration requested by AEB | m/s^2 scale factor 0.1, so 0-15 | AEB_SWC(Zenuity) | AEB executes every 25ms |  | [0, 150] |  | 0.1 |  | U8
| EMS | HS-CAN | EMS21 |  |  |  |  | SCR_LEVEL_WARN | 0 | 0 | 4 | 3 |  |  |  | 1 | 0 |  | 0 "No display" 1 "'urea level low' or 'AdBlue low' or 'reagent low'" 2 "‘fill up urea’ or ‘fill up AdBlue’ or ‘fill up reagent' (Buzzer Optional)" 3 "‘fill up urea’ or ‘fill up AdBlue’ or ‘fill up reagent' AND No Restart In %Mileage% (Buzzer Optional)" 4 "‘Urea Level Empty'" ; | SCR Inducement meessage for Passenger car | [7 empty] | As_AebOutput | MitigationByBraking.StandStillRequest | Request to hold the vehicle stationary until driver presses the acceleration pedal. |  | AEB_SWC(Zenuity) | AEB executes every 25ms |  | [0 or 1] |  |  |  | boolean
| EMS | HS-CAN | EMS21 |  |  |  |  | SCR_LEVEL_WARN_LAMP | 0 | 0 | 1 | 1 |  |  |  | 1 | 0 |  | 0 "Lamp Off" 1 "" ; | SCR Inducement meessage for Passenger car | [7 empty] | As_AebOutput | MitigationByBraking.BeltActivationLevel | A request to activate the electric belts. | NoActivation 0 ActivationLow 1 ActivationHigh 2 NotInUse 3 | AEB_SWC(Zenuity) | AEB executes every 25ms |  | [0, 3] |  |  |  | U8
| EMS | HS-CAN | EMS21 |  |  |  |  | SCR_REMAINING_DISTANCE | 0 | 0 | 25000 | 16 |  |  | km | 1 | 0 |  | 0 "No display" 65535 "Error" ; | SCR Inducement meessage for Passenger car | [7 empty] | As_AebOutput | MitigationByBraking.CollisionThreatLevel | The current collision threat level. Used by vehicle mode management to reduce electrical loads in the car and thus increase system voltage | Unknown 0 ThreatLow 1 ThreatMedium 2 ThreatHigh 3 | AEB_SWC(Zenuity) | AEB executes every 25ms |  | [0, 3] |  |  |  | U8
| EMS | HS-CAN | EMS21 |  |  |  |  | SCR_SYS_ERROR_WARN | 0 | 0 | 7 | 3 |  |  |  | 1 | 0 |  | 0 "No display" 1 "‘incorrect urea detected’ or ‘incorrect AdBlue detected’ or ‘incorrect reagent detected" 2 "urea dosing malfunction’ or ‘AdBlue dosing malfunction’ or ‘reagent dosing malfunction" 3 "‘urea dosing interruption’, ‘AdBlue dosing interruption’, or ‘reagent dosing interruption'" 4 "'emissions too high-check urea', 'emissions too high-check AdBlue', 'emissions too high-check" ; | SCR Inducement meessage for Passenger car | [7 empty] | As_AebOutput | MitigationByBraking.DisplayPostEventMessage | Request to driver information system to display post event message. | NoMessage 0 InterventionLongitudinal 1 InterventionLateral 2 InterventionLongitudinalAndInterventionLateral 3 BrakePulse 4 CriteriaBrakeMessage 5 | AEB_SWC(Zenuity) | AEB executes every 25ms |  | [0, 5] |  |  |  | U8
| EMS | HS-CAN | EMS21 |  |  |  |  | SCR_UREA_LEVEL | 0 | 0 | 100 | 8 |  |  | % | 0.5 | 0 |  | 255 "urea level sensor error" ; | SCR Inducement meessage for Passenger car
| EPB | HS-CAN | EPB11 |  |  |  |  | EPB_ALARM | 0 | 0 | 3 | 2 |  |  |  | 1 | 0 |  | 0 "Off" 1 "Comfortable tone (Sound once)" 2 "Uncomfortable tone" 3 "Reserved" ;
| EPB | HS-CAN | EPB11 |  |  |  |  | EPB_CLU | 0 | 0 | 255 | 8 |  |  |  | 1 | 0 |  | 0 "Off" 1 "EPB is in maintenance mode" 2 "Driver tries to DAR but safety condition is not satisfied" 3 "EPB applies by ESC request" 4 "Driver tries to DAR but safety condition is not satisfied for China" ;
| EPB | HS-CAN | EPB11 |  |  |  |  | EPB_DBF_DECEL | 0 | 0 | 2.54 | 8 |  |  | g | 0.01 | 0 |  | <none>
| EPB | HS-CAN | EPB11 |  |  |  |  | EPB_DBF_REQ | 0 | 0 | 1 | 1 |  |  |  | 1 | 0 |  | 0 "No Request" 1 "Dynamic braking request" ;
| EPB | HS-CAN | EPB11 |  |  |  |  | EPB_DBF_STAT | 0 | 0 | 1 | 1 |  |  |  | 1 | 0 |  | 0 "EPB_DBF_REQ signal is valid" 1 "EPB_DBF_REQ signal is invalid" ;
| EPB | HS-CAN | EPB11 |  |  |  |  | EPB_F_LAMP | 0 | 0 | 3 | 2 |  |  |  | 1 | 0 |  | 0 "No failure" 1 "Failure detected or in diagnosis mode" 2 "EOL configuration not done or Emergency released" 3 "Reserved" ;
| EPB | HS-CAN | EPB11 |  |  |  |  | EPB_FAIL | 2 | 0 | 7 | 3 |  |  |  | 1 | 0 |  | 0 "Not valid" 1 "EPB No failure" 2 "EPB Initialization State" 3 "EPB Diagnostic" 4 "EPB Temporarily Not Available" 5 "EPB Permanently Not Available" ;
| EPB | HS-CAN | EPB11 |  |  |  |  | EPB_FORCE | 0 | -1000 | 3000 | 12 |  |  |  | 1 | -1000 |  | 0 "EPB Fully released" ;
| EPB | HS-CAN | EPB11 |  |  |  |  | EPB_FRC_ERR | 0 | 0 | 3 | 2 |  |  |  | 1 | 0 |  | 0 "No failure" 1 "Clamp position not reached" 2 "Emergency release" 3 "Force not measurable (e.g. sensor failure)" ;
| EPB | HS-CAN | EPB11 |  |  |  |  | EPB_I_LAMP | 0 | 0 | 15 | 4 |  |  |  | 1 | 0 |  | 0 "Release State (EPB/ AVH)" 1 "Apply State (EPB)" 2 "Dynamic Braking (EPB) or Driver Action Requested" ;
| EPB | HS-CAN | EPB11 |  |  |  |  | EPB_RBL | 0 | 0 | 1 | 1 |  |  |  | 1 | 0 |  | 0 "No request" 1 "Request to turn on rear brake lights" ;
| EPB | HS-CAN | EPB11 |  |  |  |  | EPB_STATUS | 0 | 0 | 7 | 3 |  |  |  | 1 | 0 |  | 0 "See details in EPB_FRC_ERR" 1 "Released" 2 "Clamped" 3 "Clamping in progress" 4 "Releasing in progress" 5 "Dynamic braking via EPB" 6 "Releasing in progress by switch" 7 "Clamping in progress by switch" ;
| EPB | HS-CAN | EPB11 |  |  |  |  | EPB_SWITCH | 0 | 0 | 3 | 2 |  |  |  | 1 | 0 |  | 0 "Neutral position" 1 "Apply position (pull)" 2 "Release position (push)" 3 "Switch failure" ;
| EPB | HS-CAN | EPB11 |  |  |  |  | ESP_ACK | 0 | 0 | 1 | 1 |  |  |  | 1 | 0 |  | 0 "Idle / No acknowledge" 1 "Acknowledge for external ESC request" ;
| ESC | HS-CAN | ESP11 |  |  |  |  | AVH_STAT | 0 | 0 | 3 | 2 |  |  |  | 1 | 0 |  | 0 "No apply" 1 "Vehicle is held by the service brake" 2 "Being released" 3 "Reserved" ; | This message is for “EPB (Electric Parking Brake)” system applied vehicle only.
| ESC | HS-CAN | ESP11 |  |  |  |  | ECD_ACT | 0 | 0 | 1 | 1 |  |  |  | 1 | 0 |  | 0 "ECD is not active" 1 "ECD is active(operating)" ; | This message is for “EPB (Electric Parking Brake)” system applied vehicle only.
| ESC | HS-CAN | ESP11 |  |  |  |  | LDM_STAT | 0 | 0 | 1 | 1 |  |  |  | 1 | 0 |  | 0 "ESC ready to DBF/AVH (requested by switch)" 1 "ESC can’t perform DBF/AVH (requested by switch)" ; | This message is for “EPB (Electric Parking Brake)” system applied vehicle only.
| ESC | HS-CAN | ESP11 |  |  |  |  | REQ_EPB_ACT | 0 | 0 | 3 | 2 |  |  |  | 1 | 0 |  | 0 "No request" 1 "Release request" 2 "Close request in comfort mode" 3 "Close request in secure mode" ; | This message is for “EPB (Electric Parking Brake)” system applied vehicle only.
| ESC | HS-CAN | ESP11 |  |  |  |  | REQ_EPB_STAT | 0 | 0 | 1 | 1 |  |  |  | 1 | 0 |  | 0 "REQ_EPB_ACT signal is valid" 1 "REQ_EPB_ACT signal is invalid" ; | This message is for “EPB (Electric Parking Brake)” system applied vehicle only.
| ESC | HS-CAN | ESP11 |  |  |  |  | ROL_CNT_ESP | 0 | 0 | 255 | 8 |  |  |  | 1 | 0 |  | <none> | This message is for “EPB (Electric Parking Brake)” system applied vehicle only.
| ESC | HS-CAN | ESP12 |  |  |  |  | CYL_PRES | 0 | 0 | 409.5 | 12 |  |  | Bar | 0.1 | 0 |  | <none>
| ESC | HS-CAN | ESP12 |  |  |  |  | CYL_PRES_FLAG | 0 | 0 | 1 | 1 |  |  |  | 1 | 0 |  | 0 "Off" 1 "On" ;
| ESC | HS-CAN | ESP12 |  |  |  |  | CYL_PRES_STAT | 0 | 0 | 1 | 1 |  |  |  | 1 | 0 |  | 0 "Master cylinder pressure signal is valid" 1 "Master cylinder pressure signal is invalid" ;
| ESC | HS-CAN | ESP12 |  |  |  |  | CYL_PRESS_DIAG | 0 | 0 | 1 | 1 |  |  |  | 1 | 0 |  | 0 "Master cylinder pressure signal is available" 1 "Master cylinder pressure is not available temporarily" ;
| ESC | HS-CAN | ESP12 |  |  |  |  | ESP12_AliveCounter | 0 | 0 | 15 | 4 |  |  |  | 1 | 0 |  | <none>
| ESC | HS-CAN | ESP12 |  |  |  |  | ESP12_Checksum | 0 | 0 | 15 | 4 |  |  |  | 1 | 0 |  | <none>
| ESC | HS-CAN | ESP12 |  |  |  |  | LAT_ACCEL | -10.23 | -10.23 | 10.24 | 11 |  |  | m/s^2 | 0.01 | -10.23 |  | <none>
| ESC | HS-CAN | ESP12 |  |  |  |  | LAT_ACCEL_DIAG | 0 | 0 | 1 | 1 |  |  |  | 1 | 0 |  | 0 "Lateral acceleration signal is available" 1 "Lateral acceleration signal is not available temporarily" ;
| ESC | HS-CAN | ESP12 |  |  |  |  | LAT_ACCEL_STAT | 0 | 0 | 1 | 1 |  |  |  | 1 | 0 |  | 0 "Lateral acceleration signal is valid" 1 "Lateral acceleration signal is invalid" ;
| ESC | HS-CAN | ESP12 |  |  |  |  | LONG_ACCEL | -10.23 | -10.23 | 10.24 | 11 |  |  | m/s^2 | 0.01 | -10.23 |  | <none>
| ESC | HS-CAN | ESP12 |  |  |  |  | LONG_ACCEL_DIAG | 0 | 0 | 1 | 1 |  |  |  | 1 | 0 |  | 0 "Longitudinal acceleration signal is available" 1 "Longitudinal acceleration signal is not available temporarily" ;
| ESC | HS-CAN | ESP12 |  |  |  |  | LONG_ACCEL_STAT | 0 | 0 | 1 | 1 |  |  |  | 1 | 0 |  | 0 "Longitudinal acceleration signal is valid" 1 "Longitudinal acceleration signal is invalid" ;
| ESC | HS-CAN | ESP12 |  |  |  |  | YAW_RATE | -40.95 | -40.95 | 40.96 | 13 |  |  | ˚/s | 0.01 | -40.95 |  | <none>
| ESC | HS-CAN | ESP12 |  |  |  |  | YAW_RATE_DIAG | 0 | 0 | 1 | 1 |  |  |  | 1 | 0 |  | 0 "Yaw rate signal is available" 1 "Yaw rate signal is not available temporarily" ;
| ESC | HS-CAN | ESP12 |  |  |  |  | YAW_RATE_STAT | 0 | 0 | 1 | 1 |  |  |  | 1 | 0 |  | 0 "Yaw rate sensor signal is valid" 1 "Yaw rate sensor signal is invalid" ;
| FR_RDR | HS-CAN | FCA11 |  |  |  |  | CF_VSM_BeltCmd | 0 | 0 | 7 | 3 |  |  |  | 1 | 0 |  | 0 "Release" 1 "Pre-crash full retraction" 2 "Haptic warning" ;
| FR_RDR | HS-CAN | FCA11 |  |  |  |  | CF_VSM_DecCmdAct | 0 | 0 | 1 | 1 |  |  |  | 1 | 0 |  | 0 "No request" 1 "Request valid" ;
| FR_RDR | HS-CAN | FCA11 |  |  |  |  | CF_VSM_HBACmd | 0 | 0 | 3 | 2 |  |  |  | 1 | 0 |  | 0 "Standard threshold" 1 "Lowered threshold 1" 2 "Lowered threshold 2" 3 "Lowered threshold 3" ;
| FR_RDR | HS-CAN | FCA11 |  |  |  |  | CF_VSM_Prefill | 0 | 0 | 1 | 1 |  |  |  | 1 | 0 |  | 0 "No pre-fill" 1 "Pre-fill" ;
| FR_RDR | HS-CAN | FCA11 |  |  |  |  | CF_VSM_Warn | 0 | 0 | 3 | 2 |  |  |  | 1 | 0 |  | 0 "No warning" 1 "Warning level 1" 2 "Warning level 2" 3 "Warning level 3" ;
| FR_RDR | HS-CAN | FCA11 |  |  |  |  | CR_FCA_Alive | 0 | 0 | 15 | 4 |  |  |  | 1 | 0 |  | 15 "Signal Invalid" ;
| FR_RDR | HS-CAN | FCA11 |  |  |  |  | CR_FCA_ChkSum | 0 | 0 | 15 | 4 |  |  |  | 1 | 0 |  | <none>
| FR_RDR | HS-CAN | FCA11 |  |  |  |  | CR_VSM_DecCmd | 0 | 0 | 2.55 | 8 |  |  | g | 0.01 | 0 |  | <none>
| FR_RDR | HS-CAN | FCA11 |  |  |  |  | FCA_CmdAct | 0 | 0 | 1 | 1 |  |  |  | 1 | 0 |  | 0 "No request" 1 "Request valid" ;
| FR_RDR | HS-CAN | FCA11 |  |  |  |  | FCA_DrvSetStatus | 1 | 0 | 7 | 3 |  |  |  | 1 | 0 |  | 0 "Late" 1 "Normal" 2 "Early" 3 "Reserved" 4 "Reserved" 5 "Reserved" 6 "Not Applied" 7 "Invalid" ;
| FR_RDR | HS-CAN | FCA11 |  |  |  |  | FCA_Failinfo | 0 | 0 | 7 | 3 |  |  |  | 1 | 0 |  | 0 "Normal" 1 "Temp. Unavailable by Camera" 2 "Temp. Unavailable by Radar" 3 "Service Required" 4 "Temp. Unavailable by Camera (Camera only)" 5 "Reserved" 6 "Reserved" 7 "Reserved" ;
| FR_RDR | HS-CAN | FCA11 |  |  |  |  | FCA_Status | 0 | 0 | 3 | 2 |  |  |  | 1 | 0 |  | 0 "Not Applied" 1 "System Off" 2 "System On" 3 "Invaild (Fail)" ;
| FR_RDR | HS-CAN | FCA11 |  |  |  |  | FCA_StopReq | 0 | 0 | 1 | 1 |  |  |  | 1 | 0 |  | 0 "No request" 1 "Stop control is required" ;
| FCA | HS-CAN | FRT_RADAR11 |  |  |  |  | CF_FCA_Equip_Front_Radar | 0 | 0 | 7 | 3 |  |  |  | 1 | 0 |  | 0 "No Coding" 1 "Sensor Fusion FCA" 2 "Radar Only FCA" 3 "No FCA Option" 4 "Reserved" 5 "Reserved" 6 "Reserved" 7 "Reserved" ;
| CGW | HS-CAN | GST1 |  |  |  |  | FRM_FORMAT | 0 | 0 | 31 | 8 |  |  |  | 1 | 0 |  | 2 "Single frame and should analyze next two data of this message" ; | If the value of this signal is not 2H, this signal can be ignored.*)...
| CGW | HS-CAN | GST1 |  |  |  |  | REQ_RESPONSE | 0 | 0 | 2 | 8 |  |  |  | 1 | 0 |  | 0 "Reserved" 1 "Response required" 2 "No response required" ;
| CGW | HS-CAN | GST1 |  |  |  |  | SID | 0 | 0 | 255 | 8 |  |  |  | 1 | 0 |  | 40 "Disable transmission of normal CAN messages. (Stop normal CAN communication)" 41 "Enable transmission of normal CAN messages. (Resume normal CAN communication)" ;
| FR_CMR | HS-CAN | HDA11 |  |  |  |  | CF_HDA_AutoSetSpd | 0 | 0 | 255 | 8 |  |  | km/h | 1 | 0 |  | <none>
| FR_CMR | HS-CAN | HDA11 |  |  |  |  | CF_HDA_AutoSetSpdEnable | 0 | 0 | 1 | 1 |  |  |  | 1 | 0 |  | 0 "Auto Set Speed OFF" 1 "Auto Set Speed ON" ;
| FR_CMR | HS-CAN | HDA11 |  |  |  |  | CF_HDA_AutoSetSpdUpdate | 0 | 0 | 1 | 1 |  |  |  | 1 | 0 |  | 0 "Auto Set Speed Update OFF" 1 "Auto Set Speed Update ON" ;
| FR_CMR | HS-CAN | HDA11 |  |  |  |  | CF_HDA_InfoDisplay | 0 | 0 | 7 | 3 |  |  |  | 1 | 0 |  | 0 "no pop-up" 1 "system start pop-up" 2 "system auto disengaged pop-up by highway off" 3 "system auto disengaged pop-up" 4 "system Fail pop-up" 5 "reserved" 6 "reserved" 7 "reserved" ;
| FR_CMR | HS-CAN | HDA11 |  |  |  |  | CF_HDA_Lane_Detect | 0 | 0 | 3 | 2 |  |  |  | 1 | 0 |  | 0 "No Lane" 1 "Left Lane" 2 "Right Lane" 3 "Full Lane" ;
| FR_CMR | HS-CAN | HDA11 |  |  |  |  | CF_HDA_Lg_Active | 0 | 0 | 1 | 1 |  |  |  | 1 | 0 |  | 0 "Not Active" 1 "Active" ;
| FR_CMR | HS-CAN | HDA11 |  |  |  |  | CF_HDA_Mode | 0 | 0 | 3 | 2 |  |  |  | 1 | 0 |  | 0 "OFF" 1 "Ready" 2 "Active" 3 "Reserved" ;
| FR_CMR | HS-CAN | HDA11 |  |  |  |  | CF_HDA_Status | 0 | 0 | 3 | 2 |  |  |  | 1 | 0 |  | 0 "Not Applied" 1 "Function Off" 2 "Function On" 3 "Invalid (Fail)" ;
| HUD | HS-CAN | HUD11 |  |  |  |  | CF_Hud_Brightness | 0 | 0 | 31 | 5 |  |  |  | 1 | 0 |  | 0 "Step 10x01" 16 "Step 17" 17 "Step 18" 18 "Step 19" 19 "Step 20" ;
| HUD | HS-CAN | HUD11 |  |  |  |  | CF_Hud_HeightStaus | 0 | 0 | 31 | 5 |  |  |  | 1 | 0 |  | 0 "Step 1" 1 "Step 2" 2 "Step 3" 3 "Step 4" 4 "Step 5" 5 "Step 6" 6 "Step 7" 7 "Step 8" 8 "Step 9" 9 "Step 10" 10 "Step 11" 11 "Step 12" 12 "Step 13" 13 "Step 14" 14 "Step 15" 15 "Step 16" 16 "Step 17" 17 "St" ;
| HUD | HS-CAN | HUD11 |  |  |  |  | CF_Hud_PBackState | 0 | 0 | 0 | 3 |  |  |  | 1 | 0 |  | 0 "Stop" 1 "Play 1" 2 "Play 2" 3 "Health Care IMS" 4 "Reserved" 5 "Reserved" 6 "Reserved" 7 "Invalid" ; | This signal is for HUD interoperation with IMS
| HUD | HS-CAN | HUD11 |  |  |  |  | CF_Hud_RotateStatus | 0 | 0 | 31 | 5 |  |  |  | 1 | 0 |  | 0 "CENTER" 1 "CW 1" 2 "CW 2" 3 "CW 3" 4 "CW 4" 5 "CW 5" 6 "CW 6" 7 "CW 7" 8 "CW 8" 9 "CW 9" 10 "CW 10" 17 "CCW 1" 18 "CCW 2" 19 "CCW 3" 20 "CCW 4" 21 "CCW 5" 22 "CCW 6" 23 "CCW 7" 24 "CCW 8" 25 "CCW 9" 26 "CCW 10" ; | This signal is for HUD image rotation function
| CGW | HS-CAN | HU_AVM_E_00 |  |  |  |  | HU_AVM_Cal_Cmd | 15 | 0 | 15 | 4 |  |  |  | 1 | 0 |  | 0 "Off" 1 "Update" 2 "Re-enter" 3 "Enter" 4 "Finish" 5 "Front Cal" 6 "Rear Cal" 7 "Left Cal" 8 "Right Cal" 9 "reserved" 10 "reserved" 11 "reserved" 12 "reserved" 13 "reserved" 14 "reserved" 15 "Invalid" ;
| CGW | HS-CAN | HU_AVM_E_00 |  |  |  |  | HU_AVM_CameraOff | 3 | 0 | 3 | 2 |  |  |  | 1 | 0 |  | 0 "Default" 1 "Camera Off" 2 "Not Used" 3 "Invalid" ;
| CGW | HS-CAN | HU_AVM_E_00 |  |  |  |  | HU_AVM_FrontView_Option | 15 | 0 | 15 | 4 |  |  |  | 1 | 0 |  | 0 "None" 1 "AVM+Front" 2 "FrontLeft+Front" 3 "FrontRight+Front" 4 "Front Wide" 5 "Front 2-section View" 6 "Reserved" 7 "Reserved" 8 "Reserved" 9 "Reserved" 10 "Reserved" 11 "Reserved" 12 "Reserved" 13 "Reserved" 14 "Reserved" 15 "Invalid" ;
| CGW | HS-CAN | HU_AVM_E_00 |  |  |  |  | HU_AVM_Option | 15 | 0 | 15 | 4 |  |  |  | 1 | 0 |  | 15 "Invalid" ;
| CGW | HS-CAN | HU_AVM_E_00 |  |  |  |  | HU_AVM_PT_X | 4095 | 0 | 4095 | 12 |  |  |  | 1 | 0 |  | 4095 "Invalid x-coordinate" ;
| CGW | HS-CAN | HU_AVM_E_00 |  |  |  |  | HU_AVM_PT_Y | 4095 | 0 | 4095 | 12 |  |  |  | 1 | 0 |  | 4095 "Invalid y-coordinate" ;
| CGW | HS-CAN | HU_AVM_E_00 |  |  |  |  | HU_AVM_RearView_Option | 15 | 0 | 15 | 4 |  |  |  | 1 | 0 |  | 0 "None" 1 "AVM+Rear" 2 "RearLeft+Rear" 3 "RearRight+Rear" 4 "Rear Wide" 5 "reserved" 6 "reserved" 7 "reserved" 8 "reserved" 9 "reserved" 10 "reserved" 11 "reserved" 12 "reserved" 13 "reserved" 14 "reserved" 15 "Invalid" ;
| CGW | HS-CAN | HU_AVM_E_00 |  |  |  |  | HU_AVM_SelectedMenu | 31 | 0 | 31 | 5 |  |  |  | 1 | 0 |  | 0 "Off" 1 "AVM+Rear View" 31 "Invalid" 2 "AVM+Front View" 3 "RearLeft+Rear View" 4 "FrontLeft+Front View" 5 "RearRight+Rear View" 6 "FrontRight+Front View" 7 "Rear Wide View" 8 "Front Wide View" 9 "Front 2-section View" 10 "Driving Rear View" 11 "Reserved" 12 "Reserved" 13 "Reserved" 14 "Reserved" 15 "Reserved" 16 "Reserved" 17 "Reserved" 18 "Reserved" 19 "Reserved" 20 "Reserved" 21 "Reserved" 22 "Reserved" 23 "Reserved" 24 "Reserved" 25 "Reserved" 26 "Reserved" 27 "Reserved" 28 "Reserved" 29 "Reserved" 30 "Reserved" ;
| CGW | HS-CAN | HU_CLU_PE_05 |  |  |  |  | HU_NaviCamSettingStatus | 0 | 0 | 255 | 8 |  |  |  | 1 | 0 |  | 0 "Navi Camera Alert Setting Status" 1 "Navi Camera Alert Setting Status" 2 "Navi Camera Alert Setting Status" 3 "Navi Camera Alert Setting Status" 4 "Navi Camera Alert Setting Status" 5 "Navi Camera Alert Setting Status" 6 "Navi Camera Alert Setting Status" 7 "Navi Camera Alert Setting Status" 8 "Navi Camera Alert Setting Status" 9 "Navi Camera Alert Setting Status" 10 "Navi Camera Alert Setting Status" 11 "Navi Camera Alert Setting Status" 12 "Navi Camera Alert Setting Status" 13 "Navi Camera Alert Setting Status" 14 "Navi Camera Alert Setting Status" 15 "Navi Camera Alert Setting Status" 16 "Navi Camera Alert Setting Status" 17 "Navi Camera Alert Setting Status" 18 "Navi Camera Alert Setting Status" 19 "Navi Camera Alert Setting Status" 20 "Navi Camera Alert Setting Status" 21 "Navi Camera Alert Setting Status" 22 "Navi Camera Alert Setting Status" 23 "Navi Camera Alert Setting Status" 24 "Navi Camera Alert Setting Status" 25 "Navi Camera Alert Setting Status" 26 "Navi Camera Alert Setting Status" 27 "Navi Camera Alert Setting Status" 28 "Navi Camera Alert Setting Status" 29 "Navi Camera Alert Setting Status" 30 "Navi Camera Alert Setting Status" 31 "Navi Camera Alert Setting Status" 255 "Invalid" ;
| CGW | HS-CAN | HU_CLU_PE_05 |  |  |  |  | HU_NaviStatus | 3 | 0 | 3 | 2 |  |  |  | 1 | 0 |  | 0 "Booting" 1 "Normal Operation" 2 "No SD Card(Map)" 3 "Invalid" ;
| CGW | HS-CAN | HU_ICSC_E_00 |  |  |  |  | HU_4WD_SET | 7 | 0 | 7 | 3 |  |  |  | 1 | 0 |  | 0 "Comfort(Normal)" 1 "Sport" 2 "ECO" 3 "Smart" 4 "Reserved" 5 "Reserved" 6 "Reserved" 7 "Invalid" ; | This signal is for the individual mode only
| CGW | HS-CAN | HU_ICSC_E_00 |  |  |  |  | HU_ECS_SET | 7 | 0 | 7 | 3 |  |  |  | 1 | 0 |  | 0 "Normal" 1 "Sport" 2 "Comfort" 3 "Sport+" 4 "Smart" 5 "Reserved" 6 "Reserved" 7 "Invalid" ; | This signal is for the individual mode only
| CGW | HS-CAN | HU_ICSC_E_00 |  |  |  |  | HU_ENG_SET | 7 | 0 | 7 | 3 |  |  |  | 1 | 0 |  | 0 "Normal" 1 "Sport" 2 "ECO" 3 "Sport+" 4 "Smart" 5 "Reserved" 6 "Reserved" 7 "Invalid" ; | This signal is for the individual mode only
| CGW | HS-CAN | HU_ICSC_E_00 |  |  |  |  | HU_MDPS_SET | 7 | 0 | 7 | 3 |  |  |  | 1 | 0 |  | 0 "Normal" 1 "Sport" 2 "Comfort" 3 "Sport+" 4 "Reserved" 5 "Reserved" 6 "Reserved" 7 "Invalid" ; | This signal is for the individual mode only
| CGW | HS-CAN | HU_MON_PE_01 |  |  |  |  | HU_AdasSupport | 0 | 0 | 7 | 3 |  |  |  | 1 | 0 |  | 0 "Not Support" 1 "ADAS Support(General Map)" 2 "ADAS Support(Precise Map)" 3 "Reserved" 4 "Reserved" 5 "Reserved" 6 "Reserved" 7 "Invalid" ;
| CGW | HS-CAN | HU_MON_PE_01 |  |  |  |  | HU_DistributeInfo | 255 | 0 | 255 | 8 |  |  |  | 1 | 0 |  | 255 "Invalid" 1 "KOREA" 2 "NORTH AMERICA" 3 "CANADA" 4 "EAST EUROPE" 5 "WEST EUROPE" 6 "CHINA" 7 "INDIA" 8 "AUSTRALIA" 9 "MIDDLE EAST" 10 "AFRICA" 11 "SOUTH AMERICA" 12 "RESERVED" 13 "RESERVED" 14 "GENERAL" 15 "RESERVED" ;
| CGW | HS-CAN | HU_MON_PE_01 |  |  |  |  | HU_Type | 255 | 0 | 255 | 8 |  |  |  | 1 | 0 |  | 16 "AVN(Tuner DVD KOR)" 17 "AVN(Tuner DVD EUR)" 18 "AVN(Tuner DVD China)" 19 "AVN(Tuner DVD Japan)" 20 "AVN(Tuner DVD EUR)" 21 "AVN(Tuner CDP KOR)" 22 "AVN(Tuner CDP EUR)" 23 "AVN(Tuner CDP China)" 24 "AVN(Tuner CDP Japan)" 25 "AVN(Tuner CDP EUR)" 32 "AVNT (Open)" 33 "AVNT (Not open)" 48 "Economic Audio" 64 "Standard Audio (3.0 below)" 80 "AV(Tuner DVD KOR)" 81 "AV(Tuner DVD EUR)" 82 "AV(Tuner DVD China)" 83 "AV(Tuner DVD Japan)" 84 "AV(Tuner DVD EUR)" 85 "AV(Tuner CDP KOR)" 86 "AV(Tuner CDP EUR)" 87 "AV(Tuner CDP China)" 88 "AV(Tuner CDP Japan)" 89 "AV(Tuner CDP EUR)" 96 "VIT Basic AVN" 97 "VIT Premier AVN" 255 "Invalid" 98 "EU AVN 2.0" 99 "Super Premium w Navi" 100 "Super Premium w_o Navi" 101 "Premium w Navi" 102 "Premium w_o Navi" 103 "Display Audio" 65 "Standard Audio 4.0" 112 "Compact AVN" ;
| CGW | HS-CAN | HU_RVM_E_00 |  |  |  |  | HU_RVM_CameraOff | 3 | 0 | 3 | 2 |  |  |  | 1 | 0 |  | 0 "Default" 1 "Camera Off" 2 "Not Used" 3 "Invalid" ;
| ESC | HS-CAN | IVSS11 |  |  |  |  | DRIVE_MODE_TYPE | 0 | 0 | 15 | 4 |  |  |  | 1 | 0 |  | 0 "Drive Mode Case 0" 1 "Drive Mode Case 1" 2 "Drive Mode Case 2" 3 "Drive Mode Case 3" 4 "Drive Mode Case 4" 5 "Drive Mode Case 5" 6 "Drive Mode Case 6" 7 "Drive Mode Case 7" 8 "Drive Mode Case 8" 9 "Drive Mode Case 9" 10 "Drive Mode Case 10" 11 "Drive Mode Case 11" 12 "Drive Mode Case 12" 13 "Drive Mode Case 13" 14 "Drive Mode Case 14" 15 "Drive Mode Case 15" ;
| ESC | HS-CAN | IVSS11 |  |  |  |  | DrivingModeState | 0 | 0 | 7 | 3 |  |  |  | 1 | 0 |  | 0 "Comfort(Normal)" 1 "Sport" 2 "Eco" 3 "Sport+" 4 "Individual" 5 "Smart" 6 "Mode Fail" 7 "Invalid" ; | This signal is for mode display
| ESC | HS-CAN | IVSS11 |  |  |  |  | MODE_4WD_FltStat | 0 | 0 | 1 | 1 |  |  |  | 1 | 0 |  | 0 "Not defective" 1 "Defective" ; | This signal is for the vehicle equipped with individual mode.
| ESC | HS-CAN | IVSS11 |  |  |  |  | MODE_4WD_IND | 0 | 0 | 3 | 2 |  |  |  | 1 | 0 |  | 0 "Comfort(Normal)" 1 "Sport" 2 "Eco" 3 "Smart" ; | This signal is for the vehicle equipped with individual mode.
| ESC | HS-CAN | IVSS11 |  |  |  |  | MODE_ECS | 0 | 0 | 3 | 2 |  |  |  | 1 | 0 |  | 0 "Normal" 1 "Sport" 2 "Comfort" 3 "Reserved" ; | This message is for DMIC(Driving Mode Integrated Control)
| ESC | HS-CAN | IVSS11 |  |  |  |  | MODE_ECS_FltStat | 0 | 0 | 1 | 1 |  |  |  | 1 | 0 |  | 0 "Not defective" 1 "Defective" ; | This signal is for the vehicle equipped with individual mode.
| ESC | HS-CAN | IVSS11 |  |  |  |  | MODE_ECS_IND | 0 | 0 | 3 | 2 |  |  |  | 1 | 0 |  | 0 "Normal" 1 "Sport" 2 "Comfort" 3 "Smart" ; | This signal is for the vehicle equipped with individual mode.
| ESC | HS-CAN | IVSS11 |  |  |  |  | MODE_ENG | 0 | 0 | 3 | 2 |  |  |  | 1 | 0 |  | 0 "Normal" 1 "Sport" 2 "Eco" 3 "Snow" ; | This message is for DMIC(Driving Mode Integrated Control)
| ESC | HS-CAN | IVSS11 |  |  |  |  | MODE_ENG_FltStat | 0 | 0 | 1 | 1 |  |  |  | 1 | 0 |  | 0 "Not defective" 1 "Defective" ; | This signal is for the vehicle equipped with individual mode.
| ESC | HS-CAN | IVSS11 |  |  |  |  | MODE_MDPS | 0 | 0 | 3 | 2 |  |  |  | 1 | 0 |  | 0 "Normal" 1 "Sport" 2 "Eco(Comfort)" 3 "Reserved" ; | This message is for DMIC(Driving Mode Integrated Control)
| ESC | HS-CAN | IVSS11 |  |  |  |  | MODE_MDPS_FltStat | 0 | 0 | 1 | 1 |  |  |  | 1 | 0 |  | 0 "Not defective" 1 "Defective" ; | This signal is for the vehicle equipped with individual mode.
| ESC | HS-CAN | IVSS11 |  |  |  |  | MODE_MDPS_IND | 0 | 0 | 3 | 2 |  |  |  | 1 | 0 |  | 0 "Comfort(Normal)" 1 "Sport" 2 "Reserved" 3 "Reserved" ; | This signal is for the vehicle equipped with individual mode
| ESC | HS-CAN | IVSS11 |  |  |  |  | MODE_PT_IND | 0 | 0 | 3 | 2 |  |  |  | 1 | 0 |  | 0 "Comfort(Normal)" 1 "Sport" 2 "Eco" 3 "Smart" ; | This signal is for the vehicle equipped with individual mode
| ESC | HS-CAN | IVSS_ECS11 |  |  |  |  | IVSS_Act_Flg | 0 | 0 | 1 | 1 |  |  |  | 1 | 0 |  | 0 "IVSS Inactivate" 1 "IVSS Activate" ;
| ESC | HS-CAN | IVSS_ECS11 |  |  |  |  | IVSS_Def | 0 | 0 | 1 | 1 |  |  |  | 1 | 0 |  | 0 "IVSS is not defective" 1 "IVSS is defective" ;
| ESC | HS-CAN | IVSS_ECS11 |  |  |  |  | IVSS_ECS11_AliveCnt | 0 | 0 | 15 | 4 |  |  |  | 1 | 0 |  | <none>
| ESC | HS-CAN | IVSS_ECS11 |  |  |  |  | IVSS_ReqNmlCurrentFL | 0 | 0 | 100 | 8 |  |  | % | 0.5 | 0 |  | <none>
| ESC | HS-CAN | IVSS_ECS11 |  |  |  |  | IVSS_ReqNmlCurrentFR | 0 | 0 | 100 | 8 |  |  | % | 0.5 | 0 |  | <none>
| ESC | HS-CAN | IVSS_ECS11 |  |  |  |  | IVSS_ReqNmlCurrentRL | 0 | 0 | 100 | 8 |  |  | % | 0.5 | 0 |  | <none>
| ESC | HS-CAN | IVSS_ECS11 |  |  |  |  | IVSS_ReqNmlCurrentRR | 0 | 0 | 100 | 8 |  |  | % | 0.5 | 0 |  | <none>
| LDW_LKA | HS-CAN | LKA11 |  |  |  |  | CF_HBA_Lamp | 0 | 0 | 1 | 1 |  |  |  | 1 | 0 |  | 0 "HBA Indicator Lamp Off" 1 "HBA Indicator Lamp On" ;
| LDW_LKA | HS-CAN | LKA11 |  |  |  |  | CF_HBA_Opt | 0 | 0 | 1 | 1 |  |  |  | 1 | 0 |  | 0 "None HBA Option (Default)" 1 "HBA System Enable" ;
| LDW_LKA | HS-CAN | LKA11 |  |  |  |  | CF_HBA_SysState | 0 | 0 | 7 | 3 |  |  |  | 1 | 0 |  | 0 "Default (Disable)" 1 "HBA Enable & High Beam Off" 2 "HBA Enable & High Beam On" 7 "System Fail" ;
| LDW_LKA | HS-CAN | LKA11 |  |  |  |  | CF_LCA_Warning | 0 | 0 | 3 | 2 |  |  |  | 1 | 0 |  | 0 "OFF(default)" 1 "Left Warning" 2 "Right Warning" 3 "Reserved" ;
| LDW_LKA | HS-CAN | LKA11 |  |  |  |  | CF_LKA_ActToi | 0 | 0 | 1 | 1 |  |  |  | 1 | 0 |  | 0 "De-activate TOI" 1 "Activate TOI" ;
| LDW_LKA | HS-CAN | LKA11 |  |  |  |  | CF_LKA_Chksum | 0 | 0 | 255 | 8 |  |  |  | 1 | 0 |  | <none>
| LDW_LKA | HS-CAN | LKA11 |  |  |  |  | CF_LKA_FusionState | 0 | 0 | 3 | 2 |  |  |  | 1 | 0 |  | 0 "Normal" 1 "Fusion Disabled" 2 "SCC Communication Error" 3 "Camera Blockage" ;
| LDW_LKA | HS-CAN | LKA11 |  |  |  |  | CF_LKA_LHWarning | 0 | 0 | 3 | 2 |  |  |  | 1 | 0 |  | 0 "No Warning" 1 "HAPTIC Warning and Display" 2 "Acoustic Warning and Display" ;
| LDW_LKA | HS-CAN | LKA11 |  |  |  |  | CF_LKA_MsgCount | 0 | 0 | 15 | 4 |  |  |  | 1 | 0 |  | <none>
| LDW_LKA | HS-CAN | LKA11 |  |  |  |  | CF_LKA_Opt_USM | 0 | 0 | 7 | 3 |  |  |  | 1 | 0 |  | 0 "Invalid" 1 "LDW" 2 "Standard LKA" 3 "Active LKA" 4 "LDW Only (None LKA)" 5 "LFA" 6 "Reserved" 7 "Reserved" ;
| LDW_LKA | HS-CAN | LKA11 |  |  |  |  | CF_LKA_RHWarning | 0 | 0 | 3 | 2 |  |  |  | 1 | 0 |  | 0 "No Warning" 1 "HAPTIC Warning and Display" 2 "Acoustic Warning and Display" ;
| LDW_LKA | HS-CAN | LKA11 |  |  |  |  | CF_LKA_SysState | 0 | 0 | 15 | 4 |  |  |  | 1 | 0 |  | 0 "System OFF" 1 "Low Vehicle Speed" 2 "System Unavailable" 3 "MDPS Control_Full Lane Recognized" 4 "Full Lane Recognized" 5 "Left Line Recognized" 6 "Right Line Recognized" 7 "MDPS Control_Left Line Recognized" 8 "MDPS Control_Right Line Recognized" 14 "System Not Calibrated" 15 "System Failure" ;
| LDW_LKA | HS-CAN | LKA11 |  |  |  |  | CF_LKA_SysWarning | 0 | 0 | 15 | 4 |  |  |  | 1 | 0 |  | 0 "No Info" 4 "Hands-Off Warning" 9 "System Automatic off" ;
| LDW_LKA | HS-CAN | LKA11 |  |  |  |  | CF_LKA_ToiFlt | 0 | 0 | 1 | 1 |  |  |  | 1 | 0 |  | 0 "No Fault" 1 "Fault Present" ;
| LDW_LKA | HS-CAN | LKA11 |  |  |  |  | CR_LKA_StrToqReq | 0 | -8 | 8 | 11 |  |  | Nm | 0.0078125 | -8 |  | <none>
| LDW_LKA | HS-CAN | LKA12 |  |  |  |  | CF_DAW_Opt_USM | 0 | 0 | 7 | 3 |  |  |  | 1 | 0 |  | 0 "None DAW option (Default)" 1 "System OFF" 2 "Late" 3 "Normal" 4 "Early" 5 "Reserved" 6 "Reserved" 7 "Invalid" ;
| LDW_LKA | HS-CAN | LKA12 |  |  |  |  | CF_DAW_Status | 0 | 0 | 15 | 4 |  |  |  | 1 | 0 |  | 0 "System OFF" 1 "Attention Level 1" 2 "Attention Level 2" 3 "Attention Level 3" 4 "Attention Level 4" 5 "Attention Level 5" 6 "Reserved" 7 "Reserved" 8 "Reserved" 9 "Reserved" 10 "Reserved" 11 "Reserved" 12 "Reserved" 13 "Reserved" 14 "System Standby" 15 "System Fail" ;
| LDW_LKA | HS-CAN | LKA12 |  |  |  |  | CF_DAW_TimeReset | 0 | 0 | 1 | 1 |  |  |  | 1 | 0 |  | 0 "No Signal" 1 "Time Reset" ;
| LDW_LKA | HS-CAN | LKA12 |  |  |  |  | CF_DAW_Warn | 0 | 0 | 3 | 2 |  |  |  | 1 | 0 |  | 0 "No Warning" 1 "Rest Recommend Warning" 2 "Reserved" 3 "Reserved" ;
| LDW_LKA | HS-CAN | LKA12 |  |  |  |  | CF_DAW_WarnSnd | 0 | 0 | 3 | 2 |  |  |  | 1 | 0 |  | 0 "No Warning Sound" 1 "Rest Recommend Warning Sound" 2 "Reserved" 3 "Reserved" ;
| LDW_LKA | HS-CAN | LKA15 |  |  |  |  | CF_FCA_Equip_MFC | 0 | 0 | 7 | 3 |  |  |  | 1 | 0 |  | 0 "No Coding" 1 "Sensor Fusion FCA" 2 "Camera only FCA" 3 "No FCA Option" 4 "Reserved" 5 "Reserved" 6 "Reserved" 7 "Reserved" ;
| MDPS | HS-CAN | MDPS11 |  |  |  |  | CF_Mdps_AliveCnt | 0 | 0 | 255 | 8 |  |  |  | 1 | 0 |  | <none> | This message is for the “SPAS(Smart Parking Assist System)” applied vehicles only
| MDPS | HS-CAN | MDPS11 |  |  |  |  | CF_Mdps_ALTRequest | 0 | 0 | 1 | 1 |  |  |  | 1 | 0 |  | 0 "Current Consumption is Low" 1 "Current Consumption is High" ;
| MDPS | HS-CAN | MDPS11 |  |  |  |  | CF_Mdps_Chksum | 0 | 0 | 255 | 8 |  |  |  | 1 | 0 |  | <none> | This message is for the “SPAS(Smart Parking Assist System)” applied vehicles only
| MDPS | HS-CAN | MDPS11 |  |  |  |  | CF_Mdps_CurrMode | 0 | 0 | 3 | 2 |  |  |  | 1 | 0 |  | 0 "Standard Mode" 1 "Sport Mode" 2 "Comfort Mode" 3 "Reserved" ; | To broadcast MDPS steering support mode
| MDPS | HS-CAN | MDPS11 |  |  |  |  | CF_Mdps_LKA_FUNC | 0 | 0 | 1 | 1 |  |  | flag | 1 | 0 |  | 0 "The LKA function of MDPS is not plugged in (unplugged)." 1 "The LKA function of MDPS is plugged in." ;
| MDPS | HS-CAN | MDPS11 |  |  |  |  | CF_Mdps_Type | 0 | 0 | 2 | 2 |  |  |  | 1 | 0 |  | 0 "C-MDPS" 1 "R-MDPS(Dual Pinion)" 2 "R-MDPS(Belt)" 3 "Reserved" ;
| MDPS | HS-CAN | MDPS11 |  |  |  |  | CF_Mdps_VSM_FUNC | 0 | 0 | 1 | 1 |  |  | flag | 1 | 0 |  | 0 "The VSM function of MDPS is not plugged in (unplugged)." 1 "The VSM function of MDPS is plugged in." ;
| MDPS | HS-CAN | MDPS11 |  |  |  |  | CF_Mdps_WLmp | 0 | 0 | 3 | 2 |  |  |  | 1 | 0 |  | 0 "MDPS Malfunction Warning lamp OFF" 1 "MDPS Malfunciton Warning lamp BLANKING(2Hz)" 2 "MDPS Malfunction Warning lamp ON" 3 "MDPS Malfunction Warning lamp BLANKING(1Hz)" ;
| MDPS | HS-CAN | MDPS11 |  |  |  |  | CR_Mdps_DrvTq | 0 | -20.48 | 20.46 | 12 |  |  |  | 0.01 | -20.48 |  | <none>
| MDPS | HS-CAN | MDPS12 |  |  |  |  | CF_Mdps_Chksum2 | 0 | 0 | 255 | 8 |  |  |  | 1 | 0 |  | <none>
| MDPS | HS-CAN | MDPS12 |  |  |  |  | CF_Mdps_Def | 0 | 0 | 1 | 1 |  |  |  | 1 | 0 |  | 0 "MDPS is not defective" 1 "MDPS is defective" ;
| MDPS | HS-CAN | MDPS12 |  |  |  |  | CF_Mdps_FailStat | 0 | 0 | 1 | 1 |  |  |  | 1 | 0 |  | 0 "Not in fail state" 1 "In fail state" ;
| MDPS | HS-CAN | MDPS12 |  |  |  |  | CF_Mdps_MsgCount2 | 0 | 0 | 255 | 8 |  |  |  | 1 | 0 |  | <none>
| MDPS | HS-CAN | MDPS12 |  |  |  |  | CF_Mdps_SErr | 0 | 0 | 1 | 1 |  |  |  | 1 | 0 |  | 0 "VSM1 signal is not error" 1 "VSM1 signal is error" ;
| MDPS | HS-CAN | MDPS12 |  |  |  |  | CF_Mdps_ToiActive | 0 | 0 | 1 | 1 |  |  |  | 1 | 0 |  | 0 "Deactivated" 1 "Activated" ;
| MDPS | HS-CAN | MDPS12 |  |  |  |  | CF_Mdps_ToiFlt | 0 | 0 | 1 | 1 |  |  |  | 1 | 0 |  | 0 "No fault" 1 "Faulty" ;
| MDPS | HS-CAN | MDPS12 |  |  |  |  | CF_Mdps_ToiUnavail | 0 | 0 | 1 | 1 |  |  |  | 1 | 0 |  | 0 "Available" 1 "Unavailable" ;
| MDPS | HS-CAN | MDPS12 |  |  |  |  | CR_Mdps_OutTq | 0 | -204.8 | 204.7 | 12 |  |  |  | 0.1 | -204.8 |  | <none>
| MDPS | HS-CAN | MDPS12 |  |  |  |  | CR_Mdps_StrColTq | 0 | -8 | 7.9922 | 11 |  |  | Nm | 0.0078125 | -8 |  | <none>
| MDPS | HS-CAN | MDPS12 |  |  |  |  | CR_Mdps_StrTq | 0 | -20.48 | 20.47 | 12 |  |  | Nm | 0.01 | -20.48 |  | <none> | PH > 0 : Left Direction (CCW)...
| CGW | HS-CAN | NAVI_ISLW |  |  |  |  | HU_AliveStatus | 3 | 0 | 3 | 2 |  |  |  | 1 | 0 |  | 0 "Not Ready" 1 "On Mode" 2 "Head Unit Update Mode" 3 "Invalid" ;
| CGW | HS-CAN | NAVI_STD_META_E |  |  |  |  | META_CountryCode | 1023 | 0 | 1023 | 10 |  |  |  | 1 | 0 |  | 0 "Unknown" 1023 "Invalid" ; | This is Meta Data Country Code for Map Based ADAS.
| CGW | HS-CAN | NAVI_STD_META_E |  |  |  |  | META_CyclicCounter | 0 | 0 | 3 | 2 |  |  |  | 1 | 0 |  | 0 "Cyclic Counter" 1 "Cyclic Counter" 2 "Cyclic Counter" 3 "Cyclic Counter" ; | This is Meta Data Cyclic Counter for Map Based ADAS.
| CGW | HS-CAN | NAVI_STD_META_E |  |  |  |  | META_DrivingSide | 0 | 0 | 1 | 1 |  |  |  | 1 | 0 |  | 0 "Driving Side Left" 1 "Driving Side Right" ; | This is Meta Data Driving Side for Map Based ADAS.
| CGW | HS-CAN | NAVI_STD_META_E |  |  |  |  | META_HardwareVersion | 511 | 0 | 511 | 9 |  |  |  | 1 | 0 |  | 0 "Unknown" 511 "Invalid" ; | This is Meta Data Hardware Version for Map Based ADAS.
| CGW | HS-CAN | NAVI_STD_META_E |  |  |  |  | META_MajorProtocolVersion | 0 | 0 | 3 | 2 |  |  |  | 1 | 0 |  | 0 "Major version value" 1 "Major version value" 2 "Major version value" 3 "Major version value" ; | This is Meta Data Major Protocol Version for Map Based ADAS.
| CGW | HS-CAN | NAVI_STD_META_E |  |  |  |  | META_MapProvider | 7 | 0 | 7 | 3 |  |  |  | 1 | 0 |  | 0 "Unknown" 1 "NAVTEQ" 2 "TeleAtlas" 3 "Zenrin" 4 "HMNS" 5 "Reserved" 6 "Reserved" 7 "Invalid" ; | This is Meta Data Map Provider for Map Based ADAS.
| CGW | HS-CAN | NAVI_STD_META_E |  |  |  |  | META_MapVersionQuarter | 0 | 0 | 3 | 2 |  |  |  | 1 | 0 |  | 0 "Q1" 1 "Q2" 2 "Q3" 3 "Q4" ; | This is Meta Data Map Version(Quarter) for Map Based ADAS.
| CGW | HS-CAN | NAVI_STD_META_E |  |  |  |  | META_MapVersionYear | 2063 | 2000 | 2063 | 6 |  |  |  | 1 | 2000 |  | 0 "Year" 1 "Year" 2 "Year" 3 "Year" 4 "Year" 5 "Year" 6 "Year" 7 "Year" 8 "Year" 9 "Year" 10 "Year" 11 "Year" 12 "Year" 13 "Year" 14 "Year" 15 "Year" 16 "Year" 17 "Year" 18 "Year" 19 "Year" 20 "Year" 21 "Year" 22 "Year" 23 "Year" 24 "Year" 25 "Year" 26 "Year" 27 "Year" 28 "Year" 29 "Year" 30 "Year" 31 "Year" 32 "Year" 33 "Year" 34 "Year" 35 "Year" 36 "Year" 37 "Year" 38 "Year" 39 "Year" 40 "Year" 41 "Year" 42 "Year" 43 "Year" 44 "Year" 45 "Year" 46 "Year" 47 "Year" 48 "Year" 49 "Year" 50 "Year" 51 "Year" 52 "Year" 53 "Year" 54 "Year" 55 "Year" 56 "Year" 57 "Year" 58 "Year" 59 "Year" 60 "Year" 61 "Year" 62 "Year" 63 "Invalid" ; | This is Meta Data Map Version(Year) for Map Based ADAS.
| CGW | HS-CAN | NAVI_STD_META_E |  |  |  |  | META_MessageType | 7 | 0 | 7 | 3 |  |  |  | 1 | 0 |  | 0 "Reserved" 1 "Position" 2 "Segment" 3 "Stub" 4 "Profile Short" 5 "Profile Long" 6 "Meta Data" 7 "Invalid" ; | This is Meta Data Message Type for Map Based ADAS.
| CGW | HS-CAN | NAVI_STD_META_E |  |  |  |  | META_MinorProtocolSubVer | 0 | 0 | 7 | 3 |  |  |  | 1 | 0 |  | 0 "Minor sub-version value" 1 "Minor sub-version value" 2 "Minor sub-version value" 3 "Minor sub-version value" 4 "Minor sub-version value" 5 "Minor sub-version value" 6 "Minor sub-version value" 7 "Minor sub-version value" ;
| CGW | HS-CAN | NAVI_STD_META_E |  |  |  |  | META_MinorProtocolVersion | 0 | 0 | 15 | 4 |  |  |  | 1 | 0 |  | 0 "Minor version value" 1 "Minor version value" 2 "Minor version value" 3 "Minor version value" 4 "Minor version value" 5 "Minor version value" 6 "Minor version value" 7 "Minor version value" 8 "Minor version value" 9 "Minor version value" 10 "Minor version value" 11 "Minor version value" 12 "Minor version value" 13 "Minor version value" 14 "Minor version value" 15 "Minor version value" ; | This is Meta Data Minor Protocol Version for Map Based ADAS.
| CGW | HS-CAN | NAVI_STD_META_E |  |  |  |  | META_RegionCode | 32767 | 0 | 32767 | 15 |  |  |  | 1 | 0 |  | 0 "Unknown" 32767 "Invalid" ; | This is Meta Data Region Code for Map Based ADAS.
| CGW | HS-CAN | NAVI_STD_META_E |  |  |  |  | META_SpeedUnit | 0 | 0 | 1 | 1 |  |  |  | 1 | 0 |  | 0 "Kilometers per hour" 1 "Mile per hour" ; | This is Meta Dat Speed Unit for Map Based ADAS.
| CGW | HS-CAN | NAVI_STD_POS_E |  |  |  |  | POS_CurrentLane | 7 | 0 | 7 | 3 |  |  |  | 1 | 0 |  | 0 "Unknown" 1 "Energency lane" 2 "Single lane road" 3 "Left most lane" 4 "Right most lane" 5 "One of middle over three lanes" 6 "Reserved" 7 "Invalid" ; | This is Current Lane for Map Based ADAS.
| CGW | HS-CAN | NAVI_STD_POS_E |  |  |  |  | POS_CyclicCounter | 0 | 0 | 3 | 2 |  |  |  | 1 | 0 |  | 0 "Cyclic Counter" 1 "Cyclic Counter" 2 "Cyclic Counter" 3 "Cyclic Counter" ; | This is Cyclic Counter for Map Based ADAS.
| CGW | HS-CAN | NAVI_STD_POS_E |  |  |  |  | POS_MessageType | 7 | 0 | 7 | 3 |  |  |  | 1 | 0 |  | 0 "Reserved" 1 "Position" 2 "Segment" 3 "Stub" 4 "Profile Short" 5 "Profile Long" 6 "Meta Data" 7 "Invalid" ; | This is Position Message Type for Map Based ADAS.
| CGW | HS-CAN | NAVI_STD_POS_E |  |  |  |  | POS_Offset | 8191 | 0 | 8191 | 13 |  |  |  | 1 | 0 |  | 8191 "Invalid" ; | This is Position Offset for Map Based ADAS.
| CGW | HS-CAN | NAVI_STD_POS_E |  |  |  |  | POS_PathIndex | 0 | 0 | 63 | 6 |  |  |  | 1 | 0 |  | 0 "Unknown" 1 "Reserved" 2 "Reserved" 3 "Reserved" 4 "Reserved" 5 "Reserved" 6 "Reserved" 7 "Reserved" 8 "General Path Index" 9 "General Path Index" 10 "General Path Index" 11 "General Path Index" 12 "General Path Index" 13 "General Path Index" 14 "General Path Index" 15 "General Path Index" 16 "General Path Index" 17 "General Path Index" 18 "General Path Index" 19 "General Path Index" 20 "General Path Index" 21 "General Path Index" 22 "General Path Index" 23 "General Path Index" 24 "General Path Index" 25 "General Path Index" 26 "General Path Index" 27 "General Path Index" 28 "General Path Index" 29 "General Path Index" 30 "General Path Index" 31 "General Path Index" 32 "General Path Index" 33 "General Path Index" 34 "General Path Index" 35 "General Path Index" 36 "General Path Index" 37 "General Path Index" 38 "General Path Index" 39 "General Path Index" 40 "General Path Index" 41 "General Path Index" 42 "General Path Index" 43 "General Path Index" 44 "General Path Index" 45 "General Path Index" 46 "General Path Index" 47 "General Path Index" 48 "General Path Index" 49 "General Path Index" 50 "General Path Index" 51 "General Path Index" 52 "General Path Index" 53 "General Path Index" 54 "General Path Index" 55 "General Path Index" 56 "General Path Index" 57 "General Path Index" 58 "General Path Index" 59 "General Path Index" 60 "General Path Index" 61 "General Path Index" 62 "General Path Index" 63 "General Path Index" ; | This is Position Path Index for Map Based ADAS.
| CGW | HS-CAN | NAVI_STD_POS_E |  |  |  |  | POS_PositionAge | 2555 | 0 | 2555 | 9 |  |  |  | 5 | 0 |  | 0 "Unknown" 511 "Invalid" ; | This is Position transmission age for Map Based ADAS.
| CGW | HS-CAN | NAVI_STD_POS_E |  |  |  |  | POS_PositionConfidence | 7 | 0 | 7 | 3 |  |  |  | 1 | 0 |  | 0 "Highest confidence" 1 "Position confidence" 2 "Position confidence" 3 "Position confidence" 4 "Position confidence" 5 "Position confidence" 6 "lowest confidence" 7 "Invalid" ; | This is Position Confidence for Map Based ADAS.
| CGW | HS-CAN | NAVI_STD_POS_E |  |  |  |  | POS_PositionIndex | 3 | 0 | 3 | 2 |  |  |  | 1 | 0 |  | 0 "Most probable position" 1 "Second candidate" 2 "Third candidate" 3 "Invalid" ; | This is Position Index for Map Based ADAS.
| CGW | HS-CAN | NAVI_STD_POS_E |  |  |  |  | POS_PositionProbability | 103.323 | 0 | 103.323 | 5 |  |  |  | 3.333 | 0 |  | 0 "Unknown" 1 "Position Probability" 2 "Position Probability" 3 "Position Probability" 4 "Position Probability" 5 "Position Probability" 6 "Position Probability" 7 "Position Probability" 8 "Position Probability" 9 "Position Probability" 10 "Position Probability" 11 "Position Probability" 12 "Position Probability" 13 "Position Probability" 14 "Position Probability" 15 "Position Probability" 16 "Position Probability" 17 "Position Probability" 18 "Position Probability" 19 "Position Probability" 20 "Position Probability" 21 "Position Probability" 22 "Position Probability" 23 "Position Probability" 24 "Position Probability" 25 "Position Probability" 26 "Position Probability" 27 "Position Probability" 28 "Position Probability" 29 "Position Probability" 30 "Position Probability" 31 "Invalid" ; | This is Position Probility for Map Based ADAS.
| CGW | HS-CAN | NAVI_STD_POS_E |  |  |  |  | POS_RangeAvgSpeed | 511 | 0 | 511 | 9 |  |  |  | 1 | 0 |  | 510 "Timeout" 511 "Invalid" ; | This is range camera average speed for Map Based ADAS.
| CGW | HS-CAN | NAVI_STD_POS_E |  |  |  |  | POS_RelativeHeading | 361.335 | 0 | 361.335 | 8 |  |  |  | 1.417 | 0 |  | 0 "In real north direction" 1 "1.417 degrees right" 126 "178.583 degrees right" 127 "Opposite direction" 128 "178.583 degrees left" 253 "1.417 degrees left" 254 "Unknown" 255 "Invalid" ; | This is relative heading for Map Based ADAS.
| CGW | HS-CAN | NAVI_STD_PROLONG_E |  |  |  |  | PROLONG_CountrolPoint | 0 | 0 | 1 | 1 |  |  |  | 1 | 0 |  | 0 "False" 1 "True" ; | This is Profile Long Control Point for Map Based ADAS.
| CGW | HS-CAN | NAVI_STD_PROLONG_E |  |  |  |  | PROLONG_CyclicCounter | 0 | 0 | 3 | 2 |  |  |  | 1 | 0 |  | 0 "Cyclic Counter" 1 "Cyclic Counter" 2 "Cyclic Counter" 3 "Cyclic Counter" ; | This is Profile Long Cyclic Counter for Map Based ADAS.
| CGW | HS-CAN | NAVI_STD_PROLONG_E |  |  |  |  | PROLONG_MessageType | 7 | 0 | 7 | 3 |  |  |  | 1 | 0 |  | 0 "Reserved" 1 "Position" 2 "Segment" 3 "Stub" 4 "Profile Short" 5 "Profile Long" 6 "Meta Data" 7 "Invalid" ; | This is Profile Long MessageType for Map Based ADAS.
| CGW | HS-CAN | NAVI_STD_PROLONG_E |  |  |  |  | PROLONG_Offset | 8191 | 0 | 8191 | 13 |  |  |  | 1 | 0 |  | 8191 "Invalid" ; | This is Profile Long Offset for Map Based ADAS.
| CGW | HS-CAN | NAVI_STD_PROLONG_E |  |  |  |  | PROLONG_PathIndex | 0 | 0 | 63 | 6 |  |  |  | 1 | 0 |  | 0 "Unknown" 1 "Reserved" 2 "Reserved" 3 "Reserved" 4 "Reserved" 5 "Reserved" 6 "Reserved" 7 "Reserved" 8 "General Path Index" 9 "General Path Index" 10 "General Path Index" 11 "General Path Index" 12 "General Path Index" 13 "General Path Index" 14 "General Path Index" 15 "General Path Index" 16 "General Path Index" 17 "General Path Index" 18 "General Path Index" 19 "General Path Index" 20 "General Path Index" 21 "General Path Index" 22 "General Path Index" 23 "General Path Index" 24 "General Path Index" 25 "General Path Index" 26 "General Path Index" 27 "General Path Index" 28 "General Path Index" 29 "General Path Index" 30 "General Path Index" 31 "General Path Index" 32 "General Path Index" 33 "General Path Index" 34 "General Path Index" 35 "General Path Index" 36 "General Path Index" 37 "General Path Index" 38 "General Path Index" 39 "General Path Index" 40 "General Path Index" 41 "General Path Index" 42 "General Path Index" 43 "General Path Index" 44 "General Path Index" 45 "General Path Index" 46 "General Path Index" 47 "General Path Index" 48 "General Path Index" 49 "General Path Index" 50 "General Path Index" 51 "General Path Index" 52 "General Path Index" 53 "General Path Index" 54 "General Path Index" 55 "General Path Index" 56 "General Path Index" 57 "General Path Index" 58 "General Path Index" 59 "General Path Index" 60 "General Path Index" 61 "General Path Index" 62 "General Path Index" 63 "General Path Index" ; | This is Profile Long Path Index for Map Based ADAS.
| CGW | HS-CAN | NAVI_STD_PROLONG_E |  |  |  |  | PROLONG_ProfileType | 0 | 0 | 31 | 5 |  |  |  | 1 | 0 |  | 0 "Invalid" 1 "Longitude" 2 "Latitude" 3 "Altitude" 4 "Control Point Longitude(Bezier)" 5 "Control Point Latitude(Bezier)" 6 "Control Point Altitude(Bezier)" 7 "Link Identifier" 8 "Traffic Sign" 9 "Reserved for standard type" 10 "Reserved for standard type" 11 "Reserved for standard type" 12 "Reserved for standard type" 13 "Reserved for standard type" 14 "Reserved for standard type" 15 "Reserved for standard type" 16 "Alert Information Spot" 17 "Reserved for system specific types" 18 "Reserved for system specific types" 19 "Reserved for system specific types" 20 "Reserved for system specific types" 21 "Reserved for system specific types" 22 "Reserved for system specific types" 23 "Reserved for system specific types" 24 "Reserved for system specific types" 25 "Reserved for system specific types" 26 "Reserved for system specific types" 27 "Reserved for system specific types" 28 "Reserved for system specific types" 29 "Reserved for system specific types" 30 "Reserved for system specific types" 31 "Reserved for system specific types" ; | This is Profile Long Type for Map Based ADAS.
| CGW | HS-CAN | NAVI_STD_PROLONG_E |  |  |  |  | PROLONG_Retransmission | 0 | 0 | 1 | 1 |  |  |  | 1 | 0 |  | 0 "False" 1 "True" ; | This is Profile Long Retransmission Flag for Map Based ADAS.
| CGW | HS-CAN | NAVI_STD_PROLONG_E |  |  |  |  | PROLONG_Update | 0 | 0 | 1 | 1 |  |  |  | 1 | 0 |  | 0 "False" 1 "True" ; | This is Profile Long Update flag for Map Based ADAS. | [5 empty] | FD_OD_ObjectPosition | positionAclc.x | - | - | [5 empty] | 0/250 |  | 0.01
| CGW | HS-CAN | NAVI_STD_PROLONG_E |  |  |  |  | PROLONG_Value | 0 | 0 | 4294967295 | 32 |  |  |  | 1 | 0 |  | 2147483647 "Invalid" ; | This is Profile Long Value for Map Based ADAS. | [5 empty] | FD_OD_ObjectPosition | positionAclc.y | - | - | [5 empty] | 0/250 |  | 0.01
| CGW | HS-CAN | NAVI_STD_PROSHORT_E |  |  |  |  | PROSHORT_Accuracy | 3 | 0 | 3 | 2 |  |  |  | 1 | 0 |  | 0 "High Accuracy" 1 "Middle Accuracy" 2 "Low Accuracy" 3 "Unknown" ; | This is Profile Short Accuracy for Map Based ADAS. | [5 empty] | FD_OD_ObjectAcceleration | accelerationAclc.xAcc | - | - | [5 empty] | -150/150 |  | 0.1
| CGW | HS-CAN | NAVI_STD_PROSHORT_E |  |  |  |  | PROSHORT_ControlPoint | 0 | 0 | 1 | 1 |  |  |  | 1 | 0 |  | 0 "False" 1 "True" ; | This is Profile Short Control Point Flag for Map Based ADAS. | [5 empty] | FD_OD_ObjectVelocity | velocityAclc.xVel | - | -
| CGW | HS-CAN | NAVI_STD_PROSHORT_E |  |  |  |  | PROSHORT_CyclicCounter | 0 | 0 | 3 | 2 |  |  |  | 1 | 0 |  | 0 "Cyclic Counter" 1 "Cyclic Counter" 2 "Cyclic Counter" 3 "Cyclic Counter" ; | This is Profile Short Cyclic Counter for Map Based ADAS. | [5 empty] | FD_OD_ObjectVelocity | velocityAclc.yVel | - | -
| CGW | HS-CAN | NAVI_STD_PROSHORT_E |  |  |  |  | PROSHORT_Distance | 1023 | 0 | 1023 | 10 |  |  |  | 1 | 0 |  | 1023 "Invalid" ; | This is Profile Short Distance for Map Based ADAS. | [5 empty] | FD_OD_ObjectClass | objectClass | - | -
| CGW | HS-CAN | NAVI_STD_PROSHORT_E |  |  |  |  | PROSHORT_MessageType | 7 | 0 | 7 | 3 |  |  |  | 1 | 0 |  | 0 "Reserved" 1 "Position" 2 "Segment" 3 "Stub" 4 "Profile Short" 5 "Profile Long" 6 "Meta Data" 7 "Invalid" ; | This is Profile Short Message Type for Map Based ADAS. | [5 empty] | FD_OD_TrackingStatus | qualTrackingStatus | - | -
| CGW | HS-CAN | NAVI_STD_PROSHORT_E |  |  |  |  | PROSHORT_Offset | 8191 | 0 | 8191 | 13 |  |  |  | 1 | 0 |  | 8191 "Invalid" ; | This is Profile Short Offset for Map Based ADAS. | [5 empty] | FD_OD_Object | objectId | - | -
| CGW | HS-CAN | NAVI_STD_PROSHORT_E |  |  |  |  | PROSHORT_PathIndex | 0 | 0 | 63 | 6 |  |  |  | 1 | 0 |  | 0 "Unknown" 1 "Reserved" 2 "Reserved" 3 "Reserved" 4 "Reserved" 5 "Reserved" 6 "Reserved" 7 "Reserved" 8 "General Path Index" 9 "General Path Index" 10 "General Path Index" 11 "General Path Index" 12 "General Path Index" 13 "General Path Index" 14 "General Path Index" 15 "General Path Index" 16 "General Path Index" 17 "General Path Index" 18 "General Path Index" 19 "General Path Index" 20 "General Path Index" 21 "General Path Index" 22 "General Path Index" 23 "General Path Index" 24 "General Path Index" 25 "General Path Index" 26 "General Path Index" 27 "General Path Index" 28 "General Path Index" 29 "General Path Index" 30 "General Path Index" 31 "General Path Index" 32 "General Path Index" 33 "General Path Index" 34 "General Path Index" 35 "General Path Index" 36 "General Path Index" 37 "General Path Index" 38 "General Path Index" 39 "General Path Index" 40 "General Path Index" 41 "General Path Index" 42 "General Path Index" 43 "General Path Index" 44 "General Path Index" 45 "General Path Index" 46 "General Path Index" 47 "General Path Index" 48 "General Path Index" 49 "General Path Index" 50 "General Path Index" 51 "General Path Index" 52 "General Path Index" 53 "General Path Index" 54 "General Path Index" 55 "General Path Index" 56 "General Path Index" 57 "General Path Index" 58 "General Path Index" 59 "General Path Index" 60 "General Path Index" 61 "General Path Index" 62 "General Path Index" 63 "General Path Index" ; | This is Profile Short Path Index for Map Based ADAS. | [5 empty] | FD_OD_MotionMode | motionMode | - | -
| CGW | HS-CAN | NAVI_STD_PROSHORT_E |  |  |  |  | PROSHORT_ProfileType | 0 | 0 | 31 | 5 |  |  |  | 1 | 0 |  | 0 "Invalid" 1 "Curvature" 2 "Route Number types" 3 "Slope(step)" 4 "Slope(Linear)" 5 "Road Accessibility" 6 "Road condition" 7 "Variable Speed Sign Position" 8 "Heading Change" 9 "Reserved for standard type" 10 "Reserved for standard type" 11 "Reserved for standard type" 12 "Reserved for standard type" 13 "Reserved for standard type" 14 "Reserved for standard type" 15 "Reserved for standard type" 16 "Alert Information Section" 17 "Curvature Average Speed" 18 "Reserved for system specific types" 19 "Reserved for system specific types" 20 "Reserved for system specific types" 21 "Reserved for system specific types" 22 "Reserved for system specific types" 23 "Reserved for system specific types" 24 "Reserved for system specific types" 25 "Reserved for system specific types" 26 "Reserved for system specific types" 27 "Reserved for system specific types" 28 "Reserved for system specific types" 29 "Reserved for system specific types" 30 "Reserved for system specific types" 31 "Reserved for system specific types" ; | This is Profile Short Type for Map Based ADAS. | [5 empty] | ASP test CAN | latAcceleration | - | -
| CGW | HS-CAN | NAVI_STD_PROSHORT_E |  |  |  |  | PROSHORT_Retransmission | 0 | 0 | 1 | 1 |  |  |  | 1 | 0 |  | 0 "False" 1 "True" ; | This is Profile Short Retransmission Flag for Map Based ADAS. | [5 empty] | ASP test CAN | longAcceleration | - | -
| CGW | HS-CAN | NAVI_STD_PROSHORT_E |  |  |  |  | PROSHORT_Update | 0 | 0 | 1 | 1 |  |  |  | 1 | 0 |  | 0 "False" 1 "True" ; | This is Profile Short Update Flag for Map Based ADAS. | [5 empty] | ASP test CAN | longVelocity | - | -
| CGW | HS-CAN | NAVI_STD_PROSHORT_E |  |  |  |  | PROSHORT_Value0 | 1023 | 0 | 1023 | 10 |  |  |  | 1 | 0 |  | 1023 "Invalid" ; | This is Profile Short Value at Offset for Map Based ADAS. | [5 empty] | ASP test CAN | yawRate | - | -
| CGW | HS-CAN | NAVI_STD_PROSHORT_E |  |  |  |  | PROSHORT_Value1 | 0 | 0 | 1023 | 10 |  |  |  | 1 | 0 |  | 1023 "Invalid" ; | This is Profile Short Value at Offset+Distance1 for Map Based ADAS. | [5 empty] | ASP test CAN | isAvailable | - | -
| CGW | HS-CAN | NAVI_STD_SEG_E |  |  |  |  | SEG_Bridge | 3 | 0 | 3 | 2 |  |  |  | 1 | 0 |  | 0 "Not part of a bridge" 1 "Part of a bridge" 2 "Unknown" 3 "Invalid" ; | This is Segment Message for Map Based ADAS. | [5 empty] | ASP test CAN | longVelocity | - | -
| CGW | HS-CAN | NAVI_STD_SEG_E |  |  |  |  | SEG_BuiltUpArea | 3 | 0 | 3 | 2 |  |  |  | 1 | 0 |  | 0 "Not part of built-up area" 1 "Part of built-up area" 2 "Unknown" 3 "Invalid" ; | This is Segment Built up Area Information for Map Based ADAS. | [5 empty] | ASP test CAN | longVelocity | - | -
| CGW | HS-CAN | NAVI_STD_SEG_E |  |  |  |  | SEG_CalculatedRoute | 3 | 0 | 3 | 2 |  |  |  | 1 | 0 |  | 0 "Not Calculated Route(MPP)" 1 "Part of Calculated Route" 2 "Off Route or Recalculating" 3 "Invalid" ; | This is Segment Calculated Route state for Map Based ADAS. | [5 empty] | ASP test CAN | TurnIndicatorStatus.value | - | -
| CGW | HS-CAN | NAVI_STD_SEG_E |  |  |  |  | SEG_ComplexIntersection | 3 | 0 | 3 | 2 |  |  |  | 1 | 0 |  | 0 "Not part of complex intersection" 1 "Part of of complex intersection" 2 "Unknown" 3 "Invalid" ; | This is Segment Complex Intersection Information for Map Based ADAS. | [5 empty] | ASP test CAN | SensitivitySettings.value | - | -
| CGW | HS-CAN | NAVI_STD_SEG_E |  |  |  |  | SEG_CyclicCounter | 0 | 0 | 3 | 2 |  |  |  | 1 | 0 |  | 0 "Cyclic Counter" 1 "Cyclic Counter" 2 "Cyclic Counter" 3 "Cyclic Counter" ; | This is Segment Cyclic Counter for Map Based ADAS. | [5 empty] | ASP test CAN | brakePedal.valid | - | -
| CGW | HS-CAN | NAVI_STD_SEG_E |  |  |  |  | SEG_DirectionLanes | 7 | 0 | 7 | 3 |  |  |  | 1 | 0 |  | 0 "Unknown" 1 "Lane count" 2 "Lane count" 3 "Lane count" 4 "Lane count" 5 "Lane count" 6 "6 or more lanes" 7 "Invalid" ; | This is Number of Segment Direction Lanes for Map Based ADAS. | [5 empty] | ASP test CAN | brakePedal.pedalState | - | -
| CGW | HS-CAN | NAVI_STD_SEG_E |  |  |  |  | SEG_DividedRoad | 3 | 0 | 3 | 2 |  |  |  | 1 | 0 |  | 0 "Not part of a divided road" 1 "Part of a divided road" 2 "Unknown" 3 "Invalid" ; | This is Segment Divided Road Information For Map Based ADAS. | [5 empty] | ASP test CAN | FrontWheel.angle | - | -
| CGW | HS-CAN | NAVI_STD_SEG_E |  |  |  |  | SEG_FormOfWay | 15 | 0 | 15 | 4 |  |  |  | 1 | 0 |  | 0 "Unkonwn" 1 "Main road(nondisjunction)" 2 "Main road(disjunction)" 3 "JC" 4 "Plural Junction M" 5 "IC" 6 "Reserved" 7 "Service Area" 8 "Reserved" 9 "Roundabout" 10 "P turn" 11 "U trun" 12 "Pedestrian" 13 "Frontage Road" 14 "Intersection internal" 15 "Invalid" ; | This is Segment Link Class for Map Based ADAS. | [5 empty] | ASP test CAN | FrontWheel.valid | - | -
| CGW | HS-CAN | NAVI_STD_SEG_E |  |  |  |  | SEG_FunctionalRoadClass | 7 | 0 | 7 | 3 |  |  |  | 1 | 0 |  | 0 "Unknown" 1 "Freeway" 2 "Arterial(City freeway)" 3 "County" 4 "Collector" 5 "Local" 6 "Etc(ferry unpaved)" 7 "Invalid" ; | This is Segment Road Class for Map Based ADAS. | [5 empty] | ASP test CAN | FrontWheel.angleRate | - | -
| CGW | HS-CAN | NAVI_STD_SEG_E |  |  |  |  | SEG_MessageType | 7 | 0 | 7 | 3 |  |  |  | 1 | 0 |  | 0 "Reserved" 1 "Position" 2 "Segment" 3 "Stub" 4 "Profile Short" 5 "Profile Long" 6 "Meta Data" 7 "Invalid" ; | This is Segment Message Type for Map Based ADAS. | [5 empty] | ASP test CAN | FrontWheel.valid | - | -
| CGW | HS-CAN | NAVI_STD_SEG_E |  |  |  |  | SEG_Offset | 8191 | 0 | 8191 | 13 |  |  |  | 1 | 0 |  | 8191 "Invalid" ; | This is Segment Offset for Map Based ADAS. | [5 empty] | ASP test CAN | acceleratorPedal.percentagePressed | - | -
| CGW | HS-CAN | NAVI_STD_SEG_E |  |  |  |  | SEG_OppositeLanes | 3 | 0 | 3 | 2 |  |  |  | 1 | 0 |  | 0 "Unknown" 1 "one lane only" 2 "2 or more lanes" 3 "Invalid" ; | This is Number of Segment Opposite Lanes for Map Based ADAS. | [5 empty] | ASP test CAN | acceleratorPedal.valid | - | -
| CGW | HS-CAN | NAVI_STD_SEG_E |  |  |  |  | SEG_PathIndex | 0 | 0 | 63 | 6 |  |  |  | 1 | 0 |  | 0 "Unknown" 1 "Reserved" 2 "Reserved" 3 "Reserved" 4 "Reserved" 5 "Reserved" 6 "Reserved" 7 "Reserved" 8 "General Path Index" 9 "General Path Index" 10 "General Path Index" 11 "General Path Index" 12 "General Path Index" 13 "General Path Index" 14 "General Path Index" 15 "General Path Index" 16 "General Path Index" 17 "General Path Index" 18 "General Path Index" 19 "General Path Index" 20 "General Path Index" 21 "General Path Index" 22 "General Path Index" 23 "General Path Index" 24 "General Path Index" 25 "General Path Index" 26 "General Path Index" 27 "General Path Index" 28 "General Path Index" 29 "General Path Index" 30 "General Path Index" 31 "General Path Index" 32 "General Path Index" 33 "General Path Index" 34 "General Path Index" 35 "General Path Index" 36 "General Path Index" 37 "General Path Index" 38 "General Path Index" 39 "General Path Index" 40 "General Path Index" 41 "General Path Index" 42 "General Path Index" 43 "General Path Index" 44 "General Path Index" 45 "General Path Index" 46 "General Path Index" 47 "General Path Index" 48 "General Path Index" 49 "General Path Index" 50 "General Path Index" 51 "General Path Index" 52 "General Path Index" 53 "General Path Index" 54 "General Path Index" 55 "General Path Index" 56 "General Path Index" 57 "General Path Index" 58 "General Path Index" 59 "General Path Index" 60 "General Path Index" 61 "General Path Index" 62 "General Path Index" 63 "General Path Index" ; | This is Segment Path Index for Map Based ADAS. | [5 empty] | ASP test CAN | acceleratorPedal.percentagePressed | - | -
| CGW | HS-CAN | NAVI_STD_SEG_E |  |  |  |  | SEG_RelativeProbability | 103.323 | 0 | 103.323 | 5 |  |  |  | 3.333 | 0 |  | 0 "Driving not allowed" 1 "Relative probability" 2 "Relative probability" 3 "Relative probability" 4 "Relative probability" 5 "Relative probability" 6 "Relative probability" 7 "Relative probability" 8 "Relative probability" 9 "Relative probability" 10 "Relative probability" 11 "Relative probability" 12 "Relative probability" 13 "Relative probability" 14 "Relative probability" 15 "Relative probability" 16 "Relative probability" 17 "Relative probability" 18 "Relative probability" 19 "Relative probability" 20 "Relative probability" 21 "Relative probability" 22 "Relative probability" 23 "Relative probability" 24 "Relative probability" 25 "Relative probability" 26 "Relative probability" 27 "Relative probability" 28 "Relative probability" 29 "Relative probability" 30 "Relative probability" 31 "Invalid" ; | This is Segment Relative Probability for Map Based ADAS. | [5 empty] | ASP test CAN | acceleratorPedal.valid | - | -
| CGW | HS-CAN | NAVI_STD_SEG_E |  |  |  |  | SEG_Retransmission | 0 | 0 | 1 | 1 |  |  |  | 1 | 0 |  | 0 "False" 1 "True" ; | This is Segment Retransmission Flag for Map Based ADAS. | [5 empty] | ASP test CAN | LongitudinalCollisionAvoidanceServices.enableAeb | - | -
| CGW | HS-CAN | NAVI_STD_SEG_E |  |  |  |  | SEG_SpeedLimit | 31 | 0 | 31 | 5 |  |  |  | 1 | 0 |  | 0 "Unknown" 1 "Under 5kph(mph)" 2 "7kph(mph)" 3 "10kph(mph)" 4 "15kph(mph)" 5 "20kph(mph)" 6 "25kph(mph)" 7 "30kph(mph)" 8 "35kph(mph)" 9 "40kph(mph)" 10 "45kph(mph)" 11 "50kph(mph)" 12 "55kph(mph)" 13 "60kph(mph)" 14 "65kph(mph)" 15 "70kph(mph)" 16 "75kph(mph)" 17 "80kph(mph)" 18 "85kph(mph)" 19 "90kph(mph)" 20 "95kph(mph)" 21 "100kph(mph)" 22 "105kph(mph)" 23 "110kph(mph)" 24 "115kph(mph)" 25 "120kph(mph)" 26 "130kph(mph)" 27 "140kph(mph)" 28 "150kph(mph)" 29 "160kph(mph)" 30 "Unlimited" 31 "Invalid" ; | This is Segment Effective Speed Limit for Map Based ADAS. | [5 empty] | ASP test CAN | LongitudinalCollisionAvoidanceServices.enableEma | - | -
| CGW | HS-CAN | NAVI_STD_SEG_E |  |  |  |  | SEG_SpeedLimitType | 7 | 0 | 7 | 3 |  |  |  | 1 | 0 |  | 0 "Implicit(default)" 1 "Explicit(on traffic sign)" 2 "Explicit(by night)" 3 "Explicit(by day)" 4 "Explicit(time of day)" 5 "Explicit(rain)" 6 "Explicit(snow)" 7 "Unknown" ; | This is Segment Effective Speed Limit Type for Map Based ADAS. | [5 empty] | ASP test CAN | LongitudinalCollisionAvoidanceServices.enableOsp | - | -
| CGW | HS-CAN | NAVI_STD_SEG_E |  |  |  |  | SEG_Tunnel | 3 | 0 | 3 | 2 |  |  |  | 1 | 0 |  | 0 "Not part of a tunnel" 1 "Part of a tunnel" 2 "Unknown" 3 "Invalid" ; | This is Segment Tunnel Information for Map Based ADAS. | [5 empty] | ASP test CAN | LongitudinalCollisionAvoidanceServices.enableCw | - | -
| CGW | HS-CAN | NAVI_STD_SEG_E |  |  |  |  | SEG_Update | 0 | 0 | 1 | 1 |  |  |  | 1 | 0 |  | 0 "False" 1 "True" ; | This is Segment Update Flag for Map Based ADAS. | [5 empty] | param | corneringStiffness.frontAxisByVehicleSpeed | - | -
| CGW | HS-CAN | NAVI_STD_STUB_E |  |  |  |  | STUB_CalculatedRoute | 3 | 0 | 3 | 2 |  |  |  | 1 | 0 |  | 0 "Not Calculated Route(MPP)" 1 "Part of Calculated Route" 2 "Off Route or Recalculating Route" 3 "Invalid" ; | This is Stub Calculated Route state for Map Based ADAS. | [5 empty] | param | corneringStiffness.rearAxisByVehicleSpeed | - | -
| CGW | HS-CAN | NAVI_STD_STUB_E |  |  |  |  | STUB_ComplexIntersection | 3 | 0 | 3 | 2 |  |  |  | 1 | 0 |  | 0 "Not part of complex intersection" 1 "Part of of complex intersection" 2 "Unknown" 3 "Invalid" ; | This is Stub Complex Intersection Information for Map Based ADAS. | [5 empty] | param | corneringStiffness.vehicleSpeed | - | -
| CGW | HS-CAN | NAVI_STD_STUB_E |  |  |  |  | STUB_CyclicCounter | 0 | 0 | 3 | 2 |  |  |  | 1 | 0 |  | 0 "Cyclic Counter" 1 "Cyclic Counter" 2 "Cyclic Counter" 3 "Cyclic Counter" ; | This is Stub Cyclic Counter for Map Based ADAS. | [5 empty] | param | corneringStiffness.frontAxis | - | -
| CGW | HS-CAN | NAVI_STD_STUB_E |  |  |  |  | STUB_DirectionLanes | 7 | 0 | 7 | 3 |  |  |  | 1 | 0 |  | 0 "Unknown" 1 "Lane count" 2 "Lane count" 3 "Lane count" 4 "Lane count" 5 "Lane count" 6 "6 or more lanes" 7 "Invalid" ; | This is number of Stub Direction Lanes for Map Based ADAS. | [5 empty] | param | corneringStiffness.rearAxis | - | -
| CGW | HS-CAN | NAVI_STD_STUB_E |  |  |  |  | STUB_FormOfWay | 15 | 0 | 15 | 4 |  |  |  | 1 | 0 |  | 0 "Unknown" 1 "Main path(nondisjunction)" 2 "Main path(disjunction)" 3 "JC" 4 "Plural Junction M" 5 "IC" 6 "Reserved" 7 "Service Area" 8 "Reserved" 9 "Roundabout" 10 "P turn" 11 "U trun" 12 "Pedestrian" 13 "Frontage Road" 14 "Intersection internal" 15 "Invalid" ; | This is Stub Form of Way for Map Based ADAS. | [5 empty] | param | distanceFrontAxisToCenterOfGravity | - | -
| CGW | HS-CAN | NAVI_STD_STUB_E |  |  |  |  | STUB_FunctionalRoadClass | 7 | 0 | 7 | 3 |  |  |  | 1 | 0 |  | 0 "Unknown" 1 "Freeway" 2 "Arterial(City freeway)" 3 "County" 4 "Collector" 5 "Local" 6 "Etc(ferry unpaved)" 7 "Invalid" ; | This is Stub Functional Road Class for Map Based ADAS. | [5 empty] | param | inertia | - | -
| CGW | HS-CAN | NAVI_STD_STUB_E |  |  |  |  | STUB_LastStubAtOffset | 0 | 0 | 1 | 1 |  |  |  | 1 | 0 |  | 0 "more STUB messages will be sent" 1 "last one of given parent" ; | This is Last Stub at Offset for Map Based ADAS. | [5 empty] | param | distanceRearAxisToVehicleFront | - | -
| CGW | HS-CAN | NAVI_STD_STUB_E |  |  |  |  | STUB_MessageType | 7 | 0 | 7 | 3 |  |  |  | 1 | 0 |  | 0 "Reserved" 1 "Position" 2 "Segment" 3 "Stub" 4 "Profile Short" 5 "Profile Long" 6 "Meta Data" 7 "Invalid" ; | This is Stub Message for Map Based ADAS. | [5 empty] | param | steeringGradient | - | -
| CGW | HS-CAN | NAVI_STD_STUB_E |  |  |  |  | STUB_Offset | 8191 | 0 | 8191 | 13 |  |  |  | 1 | 0 |  | 8191 "Invalid" ; | This is Stub Offset for Map Based ADAS. | [5 empty] | param | vehicleLength | - | -
| CGW | HS-CAN | NAVI_STD_STUB_E |  |  |  |  | STUB_OppositeLanes | 3 | 0 | 3 | 2 |  |  |  | 1 | 0 |  | 0 "Unknown" 1 "One lane only" 2 "2 or more lanes" 3 "Invalid" ; | This is number of Stub Opposite Lanes for Map Based ADAS. | [5 empty] | param | vehicleMass | - | -
| CGW | HS-CAN | NAVI_STD_STUB_E |  |  |  |  | STUB_PathIndex | 0 | 0 | 63 | 6 |  |  |  | 1 | 0 |  | 0 "first path in the Horizon" 1 "Reserved" 2 "Reserved" 3 "Reserved" 4 "Reserved" 5 "Reserved" 6 "Reserved" 7 "Reserved" 8 "General Path Index" 9 "General Path Index" 10 "General Path Index" 11 "General Path Index" 12 "General Path Index" 13 "General Path Index" 14 "General Path Index" 15 "General Path Index" 16 "General Path Index" 17 "General Path Index" 18 "General Path Index" 19 "General Path Index" 20 "General Path Index" 21 "General Path Index" 22 "General Path Index" 23 "General Path Index" 24 "General Path Index" 25 "General Path Index" 26 "General Path Index" 27 "General Path Index" 28 "General Path Index" 29 "General Path Index" 30 "General Path Index" 31 "General Path Index" 32 "General Path Index" 33 "General Path Index" 34 "General Path Index" 35 "General Path Index" 36 "General Path Index" 37 "General Path Index" 38 "General Path Index" 39 "General Path Index" 40 "General Path Index" 41 "General Path Index" 42 "General Path Index" 43 "General Path Index" 44 "General Path Index" 45 "General Path Index" 46 "General Path Index" 47 "General Path Index" 48 "General Path Index" 49 "General Path Index" 50 "General Path Index" 51 "General Path Index" 52 "General Path Index" 53 "General Path Index" 54 "General Path Index" 55 "General Path Index" 56 "General Path Index" 57 "General Path Index" 58 "General Path Index" 59 "General Path Index" 60 "General Path Index" 61 "General Path Index" 62 "General Path Index" 63 "General Path Index" ; | This is Stub Message for Map Based ADAS. | [5 empty] | param | steerWheelAngleRatio | - | -
| CGW | HS-CAN | NAVI_STD_STUB_E |  |  |  |  | STUB_RelativeProbability | 103.323 | 0 | 103.323 | 5 |  |  |  | 3.333 | 0 |  | 0 "Turn not allowed" 1 "Relative probability" 2 "Relative probability" 3 "Relative probability" 4 "Relative probability" 5 "Relative probability" 6 "Relative probability" 7 "Relative probability" 8 "Relative probability" 9 "Relative probability" 10 "Relative probability" 11 "Relative probability" 12 "Relative probability" 13 "Relative probability" 14 "Relative probability" 15 "Relative probability" 16 "Relative probability" 17 "Relative probability" 18 "Relative probability" 19 "Relative probability" 20 "Relative probability" 21 "Relative probability" 22 "Relative probability" 23 "Relative probability" 24 "Relative probability" 25 "Relative probability" 26 "Relative probability" 27 "Relative probability" 28 "Relative probability" 29 "Relative probability" 30 "Relative probability" 31 "Invalid" ; | This is Stub Message for Map Based ADAS. | [5 empty] | param | wheelBase | - | -
| CGW | HS-CAN | NAVI_STD_STUB_E |  |  |  |  | STUB_Retransmission | 0 | 0 | 1 | 1 |  |  |  | 1 | 0 |  | 0 "False" 1 "True" ; | This is Stub Retransmission Flag for Map Based ADAS. | [5 empty] | param | vehicleWidth | - | -
| CGW | HS-CAN | NAVI_STD_STUB_E |  |  |  |  | STUB_RightOfWay | 3 | 0 | 3 | 2 |  |  |  | 1 | 0 |  | 0 "Parent path has right of way" 1 "Sub-path has right of way" 2 "Unknown" 3 "Invalid" ; | This is Stub Right of Way Information for Map Based ADAS. | [5 empty] | - | - | CollisionMitigationByBrakingController | mitigationByBraking.decelerationEnabled
| CGW | HS-CAN | NAVI_STD_STUB_E |  |  |  |  | STUB_SubPathIndex | 0 | 0 | 63 | 6 |  |  |  | 1 | 0 |  | 0 "Unknown" 1 "Reserved" 2 "Reserved" 3 "Reserved" 4 "Reserved" 5 "Reserved" 6 "Reserved" 7 "Reserved" 8 "General Path Index" 9 "General Path Index" 10 "General Path Index" 11 "General Path Index" 12 "General Path Index" 13 "General Path Index" 14 "General Path Index" 15 "General Path Index" 16 "General Path Index" 17 "General Path Index" 18 "General Path Index" 19 "General Path Index" 20 "General Path Index" 21 "General Path Index" 22 "General Path Index" 23 "General Path Index" 24 "General Path Index" 25 "General Path Index" 26 "General Path Index" 27 "General Path Index" 28 "General Path Index" 29 "General Path Index" 30 "General Path Index" 31 "General Path Index" 32 "General Path Index" 33 "General Path Index" 34 "General Path Index" 35 "General Path Index" 36 "General Path Index" 37 "General Path Index" 38 "General Path Index" 39 "General Path Index" 40 "General Path Index" 41 "General Path Index" 42 "General Path Index" 43 "General Path Index" 44 "General Path Index" 45 "General Path Index" 46 "General Path Index" 47 "General Path Index" 48 "General Path Index" 49 "General Path Index" 50 "General Path Index" 51 "General Path Index" 52 "General Path Index" 53 "General Path Index" 54 "General Path Index" 55 "General Path Index" 56 "General Path Index" 57 "General Path Index" 58 "General Path Index" 59 "General Path Index" 60 "General Path Index" 61 "General Path Index" 62 "General Path Index" 63 "General Path Index" ; | This is Stub Sub Path Index for Map Based ADAS. | [5 empty] | - | - | CollisionMitigationByBrakingController | mitigationByBraking.decelerationRequest
| CGW | HS-CAN | NAVI_STD_STUB_E |  |  |  |  | STUB_TurnAngle | 361.335 | 0 | 361.335 | 8 |  |  |  | 1.417 | 0 |  | 0 "In path direction" 1 "1.417 degrees right" 126 "178.583 degrees right" 127 "Opposite direction" 128 "178.583 degrees left" 253 "1.417 degrees left" 254 "Unknown" 255 "Invalid" ; | This is Stub Turn Angle for Map Based ADAS. | [5 empty] | - | - | CollisionMitigationByBrakingController | mitigationByBraking.standStillRequest
| CGW | HS-CAN | NAVI_STD_STUB_E |  |  |  |  | STUB_Update | 0 | 0 | 1 | 1 |  |  |  | 1 | 0 |  | 0 "False" 1 "True" ; | This is Stub Update Flag for Map Based ADAS. | [5 empty] | - | - | CollisionMitigationByBrakingController | mitigationByBraking.beltActivationLevel
| CGW | HS-CAN | PDW11 |  |  |  |  | CF_Gway_PDWCheckSound | 0 | 0 | 3 | 2 |  |  |  | 1 | 0 |  | 0 "Off" 1 "R_Confirm" 2 "Error" 3 "Reserved" ; | This signal is for “IPM (Gateway)” applied vehicles only. | [5 empty] | - | - | CollisionMitigationByBrakingController | mitigationByBraking.collisionThreatLevel
| CGW | HS-CAN | PDW11 |  |  |  |  | CF_Gway_PDWDisplayFCTR | 0 | 0 | 7 | 3 |  |  |  | 1 | 0 |  | 0 "Off" 1 "1st warning" 2 "2nd warning" 3 "3rd warning" 4 "Error" ; | This signal is for “IPM (Gateway)” applied vehicles only. | [5 empty] | - | - | CollisionForwardWarningControl | forwardWarningControl.objectType
| CGW | HS-CAN | PDW11 |  |  |  |  | CF_Gway_PDWDisplayFLH | 0 | 0 | 7 | 3 |  |  |  | 1 | 0 |  | 0 "Off" 1 "1st warning" 2 "2nd warning" 3 "3rd warning" 4 "Error" ; | This signal is for “IPM (Gateway)” applied vehicles only. | [5 empty] | - | - | CollisionMitigationByBrakingController | mitigationByBraking.displayPostEventMessage
| CGW | HS-CAN | PDW11 |  |  |  |  | CF_Gway_PDWDisplayFRH | 0 | 0 | 7 | 3 |  |  |  | 1 | 0 |  | 0 "Off" 1 "1st warning" 2 "2nd warning" 3 "3rd warning" 4 "Error" ; | This signal is for “IPM (Gateway)” applied vehicles only. | [5 empty] | - | - | CollisionForwardWarningControl | forwardWarningControl.warningRequest
| CGW | HS-CAN | PDW11 |  |  |  |  | CF_Gway_PDWDisplayRCTR | 0 | 0 | 7 | 3 |  |  |  | 1 | 0 |  | 0 "Off" 1 "1st warning" 2 "2nd warning" 3 "3rd warning" 4 "Error" ; | This signal is for “IPM (Gateway)” applied vehicles only. | [5 empty] | - | - | CollisionForwardWarningControl | forwardWarningControl.brakeGainEnabled
| CGW | HS-CAN | PDW11 |  |  |  |  | CF_Gway_PDWDisplayRLH | 0 | 0 | 7 | 3 |  |  |  | 1 | 0 |  | 0 "Off" 1 "1st warning" 2 "2nd warning" 3 "3rd warning" 4 "Error" ; | This signal is for “IPM (Gateway)” applied vehicles only. | [5 empty] | - | - | CollisionForwardWarningControl | forwardWarningControl.brakeGainMaxDeceleration
| CGW | HS-CAN | PDW11 |  |  |  |  | CF_Gway_PDWDisplayRRH | 0 | 0 | 7 | 3 |  |  |  | 1 | 0 |  | 0 "Off" 1 "1st warning" 2 "2nd warning" 3 "3rd warning" 4 "Error" ; | This signal is for “IPM (Gateway)” applied vehicles only. | [5 empty] | - | - | AEBInhibitionDiagnostic | aebInhibition.abortIfNotConfirmed
| CGW | HS-CAN | PDW11 |  |  |  |  | CF_Gway_PDWFsound | 0 | 0 | 3 | 2 |  |  |  | 1 | 0 |  | 0 "OFF (No warning alarm)" 1 "1st warning" 2 "2nd warning" 3 "3rd warning" ; | This signal is for “IPM (Gateway)” applied vehicles only. | [5 empty] | - | - | AEBInhibitionDiagnostic | aebInhibition.oncomingInhibit
| CGW | HS-CAN | PDW11 |  |  |  |  | CF_Gway_PDWOption | 0 | 0 | 3 | 2 |  |  |  | 1 | 0 |  | 0 "Non" 1 "PDW-R" 2 "PDW" 3 "reserved" ; | [6 empty] | - | - | AEBInhibitionDiagnostic | aebInhibition.notOncomingScenarioInScope
| CGW | HS-CAN | PDW11 |  |  |  |  | CF_Gway_PDWRsound | 0 | 0 | 3 | 2 |  |  |  | 1 | 0 |  | 0 "OFF (No warning alarm)" 1 "1st warning" 2 "2nd warning" 3 "3rd warning" ; | This signal is for “IPM (Gateway)” applied vehicles only. | [5 empty] | - | - | AEBInhibitionDiagnostic | aebInhibition.speedInhibit
| CGW | HS-CAN | PDW11 |  |  |  |  | CF_Gway_PDWSystemOn | 0 | 0 | 3 | 2 |  |  |  | 1 | 0 |  | 0 "OFF" 1 "ON" 2 "reserved" 3 "reserved" ; | [6 empty] | - | - | AEBInhibitionDiagnostic | aebInhibition.hostAvoidInhibit
| CGW | HS-CAN | P_STS |  |  |  |  | EMS11_STS | 1 | 0 | 3 | 2 |  |  |  | 1 | 0 |  | 0 "Normal status" 1 "Not Received" 2 "Reserved" 3 "Invalid" ; | [6 empty] | - | - | AEBInhibitionDiagnostic | aebInhibition.pointOfImpactInhibit
| CGW | HS-CAN | P_STS |  |  |  |  | EMS12_STS | 1 | 0 | 3 | 2 |  |  |  | 1 | 0 |  | 0 "Normal status" 1 "Not Received" 2 "Reserved" 3 "Invalid" ; | [6 empty] | - | - | AEBInhibitionDiagnostic | aebInhibition.radarOnlyInhibit
| CGW | HS-CAN | P_STS |  |  |  |  | EMS16_STS | 1 | 0 | 3 | 2 |  |  |  | 1 | 0 |  | 0 "Normal status" 1 "Not Received" 2 "Reserved" 3 "Invalid" ; | [6 empty] | - | - | AEBInhibitionDiagnostic | aebInhibition.objectDirectionInhibit
| CGW | HS-CAN | P_STS |  |  |  |  | EMS19_STS | 1 | 0 | 3 | 2 |  |  |  | 1 | 0 |  | 0 "Normal status" 1 "Not Received" 2 "Reserved" 3 "Invalid" ; | [6 empty] | - | - | AEBInhibitionDiagnostic | aebInhibition.inhibitActivation
| CGW | HS-CAN | P_STS |  |  |  |  | EMS_H12_STS | 1 | 0 | 3 | 2 |  |  |  | 1 | 0 |  | 0 "Normal status" 1 "Not Received" 2 "Reserved" 3 "Invalid" ; | [6 empty] | - | - | AllBrakeDiagnostics | aebAllBraking.PreBrakeDiagnostic.singleTargetSteeringThreat
| CGW | HS-CAN | P_STS |  |  |  |  | LVR11_STS | 1 | 0 | 3 | 2 |  |  |  | 1 | 0 |  | 0 "Normal status" 1 "Not Received" 2 "Reserved" 3 "Invalid" ; | [6 empty] | - | - | AllBrakeDiagnostics | aebAllBraking.PreBrakeDiagnostic.multiTargetSteeringThreat
| CGW | HS-CAN | P_STS |  |  |  |  | P_STS_AliveCounter | 0 | 0 | 15 | 4 |  |  |  | 1 | 0 |  | <none> | [6 empty] | - | - | AllBrakeDiagnostics | aebAllBraking.PreBrakeDiagnostic.steeringThreat
| CGW | HS-CAN | P_STS |  |  |  |  | P_STS_CheckSum | 0 | 0 | 3 | 2 |  |  |  | 1 | 0 |  | <none> | [6 empty] | - | - | AllBrakeDiagnostics | aebAllBraking.PreBrakeDiagnostic.brakingThreat
| CGW | HS-CAN | P_STS |  |  |  |  | TCU11_STS | 1 | 0 | 3 | 2 |  |  |  | 1 | 0 |  | 0 "Normal status" 1 "Not Received" 2 "Reserved" 3 "Invalid" ; | [6 empty] | - | - | AllBrakeDiagnostics | aebAllBraking.PreBrakeDiagnostic.accelerationThreat
| CGW | HS-CAN | P_STS |  |  |  |  | TCU13_STS | 1 | 0 | 3 | 2 |  |  |  | 1 | 0 |  | 0 "Normal status" 1 "Not Received" 2 "Reserved" 3 "Invalid" ; | [6 empty] | - | - | AllBrakeDiagnostics | aebAllBraking.PreBrakeDiagnostic.brakingConfidence
| CGW | HS-CAN | P_STS |  |  |  |  | WHL_SPD11_STS | 1 | 0 | 3 | 2 |  |  |  | 1 | 0 |  | 0 "Normal status" 1 "Not Received" 2 "Reserved" 3 "Invalid" ; | This signal is for the ABS eqiupped & 2CH High Speed CAN Applied vehicle ONLY.... | [5 empty] | - | - | AllBrakeDiagnostics | aebAllBraking.FullBrakeDiagnostic.singleTargetSteeringThreat
| RVM | HS-CAN | RVM_HU_PE_01 |  |  |  |  | RVM_SW_IND | 3 | 0 | 0 | 2 |  |  |  | 1 | 0 |  | 0 "OFF" 1 "ON" 2 "1Hz Blinking" 3 "Invalid" ; | [6 empty] | - | - | AllBrakeDiagnostics | aebAllBraking.FullBrakeDiagnostic.multiTargetSteeringThreat
| RVM | HS-CAN | RVM_HU_PE_01 |  |  |  |  | RVM_View | 15 | 0 | 0 | 4 |  |  |  | 1 | 0 |  | 0 "View OFF" 1 "Parking Assist View" 2 "Driving Assist View" 3 "Trailer Mode View" 4 "Reserved" 5 "Reserved" 6 "Reserved" 7 "Reserved" 8 "Reserved" 9 "Reserved" 10 "Reserved" 11 "Reserved" 12 "Reserved" 13 "Reserved" 14 "Reserved" 15 "Invalid" ; | [6 empty] | - | - | AllBrakeDiagnostics | aebAllBraking.FullBrakeDiagnostic.steeringThreat
| SAS | HS-CAN | SAS11 |  |  |  |  | CheckSum | 0 | 0 | 15 | 4 |  |  |  | 1 | 0 |  | <none> | When MDPS ECU sends this message, this message value is valid 1.5 sec later from IG-ON. | [5 empty] | - | - | AllBrakeDiagnostics | aebAllBraking.FullBrakeDiagnostic.brakingThreat
| SAS | HS-CAN | SAS11 |  |  |  |  | MsgCount | 0 | 0 | 15 | 4 |  |  |  | 1 | 0 |  | <none> | [6 empty] | - | - | AllBrakeDiagnostics | aebAllBraking.FullBrakeDiagnostic.accelerationThreat
| SAS | HS-CAN | SAS11 |  |  |  |  | SAS_Angle | 0 | -3276.8 | 3276.7 | 16 |  |  | Deg | 0.1 | 0 |  | <none> | [6 empty] | - | - | AllBrakeDiagnostics | aebAllBraking.FullBrakeDiagnostic.brakingConfidence
| SAS | HS-CAN | SAS11 |  |  |  |  | SAS_Speed | 0 | 0 | 1016 | 8 |  |  |  | 4 | 0 |  | <none> | [6 empty] | - | - | AEBGeneralStatusDiagnostic | aebStatus.postAEBStatus
| SAS | HS-CAN | SAS11 |  |  |  |  | SAS_Stat | 7 | 0 | 255 | 8 |  |  |  | 1 | 0 |  | <none> | [6 empty] | - | - | AEBGeneralStatusDiagnostic | aebStatus.triggeringCause
| SCC | HS-CAN | SCC11 |  |  |  |  | ACC_ObjDist | 204.7 | 0 | 204.7 | 11 |  |  | m | 0.1 | 0 |  | <none> | [6 empty] | - | - | AEBGeneralStatusDiagnostic | aebStatus.deactivationCause
| SCC | HS-CAN | SCC11 |  |  |  |  | ACC_ObjLatPos | 31.1 | -20 | 31.1 | 9 |  |  | m | 0.1 | -20 |  | <none> | [6 empty] | - | - | ForwardCollisionWarningDiagnostic | objectIdForWarning
| SCC | HS-CAN | SCC11 |  |  |  |  | ACC_ObjRelSpd | 239.5 | -170 | 239.5 | 12 |  |  | m/s | 0.1 | -170 |  | <none> | [6 empty] | - | - | ForwardCollisionWarningDiagnostic | startConditionStatus
| SCC | HS-CAN | SCC11 |  |  |  |  | ACC_ObjStatus | 3 | 0 | 3 | 2 |  |  |  | 1 | 0 |  | 0 "No SCC object detected" 1 "SCC Object detected" 2 "Reserved" 3 "SCC Pre-Safe I/F inactive (No VI platform detected)" ; | [6 empty] | - | - | ForwardCollisionWarningDiagnostic | brakingGainConditionStatus
| SCC | HS-CAN | SCC11 |  |  |  |  | AliveCounterACC | 0 | 0 | 15 | 4 |  |  |  | 1 | 0 |  | <none> | [6 empty] | - | - | ForwardCollisionWarningDiagnostic | warningType
| SCC | HS-CAN | SCC11 |  |  |  |  | DriverAlertDisplay | 0 | 0 | 3 | 2 |  |  |  | 1 | 0 |  | 0 "-" 1 "Display “SCC Disengaged“" 2 "Display “No SCC Engage Condition!“" 3 "Display 'SCC Disengaged When The Vehicle Stops'" ; | [6 empty] | - | - | ForwardCollisionWarningDiagnostic | warningState
| SCC | HS-CAN | SCC11 |  |  |  |  | MainMode_ACC | 0 | 0 | 1 | 1 |  |  |  | 1 | 0 |  | 0 "OFF" 1 "ON" ; | [6 empty] | - | - | ForwardCollisionWarningDiagnostic | brakeGainState
| SCC | HS-CAN | SCC11 |  |  |  |  | NSCC_Camera_Act | 0 | 0 | 3 | 2 |  |  |  | 1 | 0 |  | 0 "Off" 1 "Ready" 2 "Act" 3 "Reserved" ; | [6 empty] | - | - | ForwardCollisionWarningDiagnostic | brakePulseState
| SCC | HS-CAN | SCC11 |  |  |  |  | NSCC_Camera_Status | 0 | 0 | 3 | 2 |  |  |  | 1 | 0 |  | 0 "Not Applied" 1 "Function Off" 2 "Function On" 3 "Invalid(Fail)" ; | [6 empty] | - | - | ThreatAssessmentDataEvaluationDiagnostics | objectLength
| SCC | HS-CAN | SCC11 |  |  |  |  | ObjValid | 0 | 0 | 1 | 1 |  |  |  | 1 | 0 |  | 0 "No in-path object detected" 1 "In-path object detected" ; | [6 empty] | - | - | ThreatAssessmentDataEvaluationDiagnostics | objectWidth
| SCC | HS-CAN | SCC11 |  |  |  |  | SCCInfoDisplay | 0 | 0 | 7 | 3 |  |  |  | 1 | 0 |  | 0 "-" 1 "Display “SCC Mode”" 2 "Display “Conventional Cruise Mode”" 3 "Display “Object disappeared at low speed”" 4 "Display “Available to resume acceleration control”" ; | [6 empty] | - | - | ThreatAssessmentDataEvaluationDiagnostics | objectSineHeading
| SCC | HS-CAN | SCC11 |  |  |  |  | TauGapSet | 0 | 0 | 7 | 3 |  |  |  | 1 | 0 |  | 0 "No time gap set" 1 "1st level distance" 2 "2nd level distance" 3 "3rd level distance" 4 "4th level distance" ; | [6 empty] | - | - | ThreatAssessmentDataEvaluationDiagnostics | objectCosineHeading
| SCC | HS-CAN | SCC11 |  |  |  |  | VSetDis | 0 | 0 | 255 | 8 |  |  | km/h or MPH | 1 | 0 |  | <none> | This signal can be sent in km/h or MPH according to the “SPEED_UNIT” signal (See CLU1 message). | [5 empty] | - | - | ThreatAssessmentDataEvaluationDiagnostics | objectLongitudinalPositionCenter
| SCC | HS-CAN | SCC12 |  |  |  |  | ACCFailInfo | 0 | 0 | 3 | 2 |  |  |  | 1 | 0 |  | 0 "System without error" 1 "Performance degredation" 2 "System temporairy unavailable" 3 "SCC Service Required" ; | [6 empty] | - | - | ThreatAssessmentDataEvaluationDiagnostics | objectLateralPositionCenter
| SCC | HS-CAN | SCC12 |  |  |  |  | ACCMode | 0 | 0 | 3 | 2 |  |  |  | 1 | 0 |  | 0 "Off" 1 "Engaged" 2 "Override" 3 "Shutoff" ; | [6 empty] | - | - | ThreatAssessmentDataEvaluationDiagnostics | longitudinalSafetyOffsetToObject
| SCC | HS-CAN | SCC12 |  |  |  |  | aReqMax | -10.23 | -10.23 | 10.24 | 11 |  |  | m/s^2 | 0.01 | -10.23 |  | <none> | [6 empty] | - | - | ThreatAssessmentDataEvaluationDiagnostics | lateralSafetyOffsetToObject
| SCC | HS-CAN | SCC12 |  |  |  |  | aReqMin | -10.23 | -10.23 | 10.24 | 11 |  |  | m/s^2 | 0.01 | -10.23 |  | <none> | [6 empty] | - | - | ThreatAssessmentDataEvaluationDiagnostics | lateralSafetyOffsetToManoeuveringObject
| SCC | HS-CAN | SCC12 |  |  |  |  | CR_VSM_Alive | 0 | 0 | 15 | 4 |  |  |  | 1 | 0 |  | 15 "Signal Invalid" ; | [6 empty] | - | - | ThreatAssessmentDataEvaluationDiagnostics | electricHorizonUsage
| SCC | HS-CAN | SCC12 |  |  |  |  | CR_VSM_ChkSum | 0 | 0 | 15 | 4 |  |  |  | 1 | 0 |  | <none> | [6 empty] | - | - | ThreatAssessmentDataEvaluationDiagnostics | timeToReachObject
| SCC | HS-CAN | SCC12 |  |  |  |  | PreFill | 0 | 0 | 1 | 1 |  |  |  | 1 | 0 |  | 0 "No pre-filling of the brake system is required" 1 "Pre-filling of the brake system is required" ; | [6 empty] | - | - | ThreatAssessmentDataEvaluationDiagnostics | objectInPath
| SCC | HS-CAN | SCC12 |  |  |  |  | StopReq | 0 | 0 | 1 | 1 |  |  |  | 1 | 0 |  | 0 "No request" 1 "Stop control is required" ; | [6 empty] | - | - | ThreatAssessmentDataEvaluationDiagnostics | objectCenterTimeVectorIndex
| SCC | HS-CAN | SCC12 |  |  |  |  | TakeOverReq | 0 | 0 | 1 | 1 |  |  |  | 1 | 0 |  | 0 "No takeover request" 1 "Takeover request" ; | [6 empty] | - | - | ThreatAssessmentDataEvaluationDiagnostics | loopIndexTA
| SCC | HS-CAN | SCC13 |  |  |  |  | SCC_Equip | 0 | 0 | 1 | 1 |  |  |  | 1 | 0 |  | 0 "Not Applied" 1 "Applied" ; | [6 empty] | - | - | ThreatAssessmentDataEvaluationDiagnostics | objectTrajectoryLastInPath
| SCC | HS-CAN | SCC13 |  |  |  |  | SCCDrvModeRValue | 2 | 0 | 7 | 3 |  |  |  | 1 | 0 |  | 0 "Default" 1 "Comford Mode" 2 "Normal Mode" 3 "Dynamic Mode" 4 "Reserved" 5 "Reserved" 6 "Reserved" 7 "Invalid" ; | - | [5 empty] | - | - | ThreatAssessmentDataEvaluationDiagnostics | objectDirection
| ESC | HS-CAN | TCS11 |  |  |  |  | ABS_ACT | 0 | 0 | 1 | 1 |  |  |  | 1 | 0 |  | 0 "ABS control inactive" 1 "ABS control active" ;
| ESC | HS-CAN | TCS11 |  |  |  |  | ABS_DEF | 0 | 0 | 1 | 1 |  |  |  | 1 | 0 |  | 0 "ABS is not defective" 1 "ABS is defective" ;
| ESC | HS-CAN | TCS11 |  |  |  |  | ABS_DIAG | 0 | 0 | 1 | 1 |  |  |  | 1 | 0 |  | 0 "ABS/TCS/ESC is not diagnostic mode" 1 "ABS/TCS/ESC is diagnostic mode" ;
| ESC | HS-CAN | TCS11 |  |  |  |  | AliveCounter_TCS1 | 0 | 0 | 14 | 4 |  |  |  | 1 | 0 |  | <none>
| ESC | HS-CAN | TCS11 |  |  |  |  | BLA_CTL | 0 | 0 | 3 | 2 |  |  |  | 1 | 0 |  | 0 "No request" 1 "Activate brake lights" 2 "Reserved" 3 "Reserved" ; | -
| ESC | HS-CAN | TCS11 |  |  |  |  | CF_Esc_BrkCtl | 0 | 0 | 1 | 1 |  |  |  | 1 | 0 |  | 0 "Brake control is not in activation" 1 "Brake control is in activation" ;
| ESC | HS-CAN | TCS11 |  |  |  |  | CF_Esc_LimoInfo | 0 | 0 | 3 | 2 |  |  |  | 1 | 0 |  | 0 "Invalid" 1 "Invalid" 2 "Vehicle is not Limo" 3 "Vehicle is Limo" ;
| ESC | HS-CAN | TCS11 |  |  |  |  | CheckSum_TCS1 | 0 | 0 | 255 | 8 |  |  |  | 1 | 0 |  | <none>
| ESC | HS-CAN | TCS11 |  |  |  |  | EBD_DEF | 0 | 0 | 1 | 1 |  |  |  | 1 | 0 |  | 0 "EBD is not defective" 1 "EBD is defective" ;
| ESC | HS-CAN | TCS11 |  |  |  |  | ESP_CTL | 0 | 0 | 1 | 1 |  |  |  | 1 | 0 |  | 1 "ESC active" ;
| ESC | HS-CAN | TCS11 |  |  |  |  | ESP_DEF | 0 | 0 | 1 | 1 |  |  |  | 1 | 0 |  | 1 "ESC is defective (failed)" ;
| ESC | HS-CAN | TCS11 |  |  |  |  | ESP_PAS | 0 | 0 | 1 | 1 |  |  |  | 1 | 0 |  | 1 "ESC disabled by user (SW off)" ;
| ESC | HS-CAN | TCS11 |  |  |  |  | ESS_STAT | 0 | 0 | 3 | 2 |  |  |  | 1 | 0 |  | 0 "ESS control “inactive” (Normal condition)" 1 "ESS control “active” (Emergency stop condition)" 2 "ESS system is defective" 3 "ESS extended function active (Hazard lamp blinking)" ;
| ESC | HS-CAN | TCS11 |  |  |  |  | HAC_CTL | 0 | 0 | 1 | 1 |  |  |  | 1 | 0 |  | 1 "HAC is Active" ;
| ESC | HS-CAN | TCS11 |  |  |  |  | HAC_DEF | 0 | 0 | 1 | 1 |  |  |  | 1 | 0 |  | 1 "HAC is defective (failed)" ;
| ESC | HS-CAN | TCS11 |  |  |  |  | HAC_PAS | 0 | 0 | 1 | 1 |  |  |  | 1 | 0 |  | 1 "HAC is stand by (SW ON) If SW is applied" ;
| ESC | HS-CAN | TCS11 |  |  |  |  | MSR_C_REQ | 0 | 0 | 1 | 1 |  |  |  | 1 | 0 |  | 0 "Passive or TCS function" 1 "MSR control active" ;
| ESC | HS-CAN | TCS11 |  |  |  |  | TCS_CTL | 0 | 0 | 1 | 1 |  |  |  | 1 | 0 |  | 1 "TCS Active" ;
| ESC | HS-CAN | TCS11 |  |  |  |  | TCS_DEF | 0 | 0 | 1 | 1 |  |  |  | 1 | 0 |  | 1 "TCS is defective (failed)" ;
| ESC | HS-CAN | TCS11 |  |  |  |  | TCS_GSC | 0 | 0 | 1 | 1 |  |  |  | 1 | 0 |  | 0 "passive (gear change allowed)" 1 "active (gear change not allowed)" ;
| ESC | HS-CAN | TCS11 |  |  |  |  | TCS_MFRN | 0 | 0 | 1 | 1 |  |  |  | 1 | 0 |  | 0 "Using both TQI_TCS and TQI_SLW_TCS" 1 "Using TQI_TCS only (Not using TQI_SLW_TCS)" ;
| ESC | HS-CAN | TCS11 |  |  |  |  | TCS_PAS | 0 | 0 | 1 | 1 |  |  |  | 1 | 0 |  | 1 "TCS is disabled by user" ;
| ESC | HS-CAN | TCS11 |  |  |  |  | TCS_REQ | 0 | 0 | 1 | 1 |  |  |  | 1 | 0 |  | 0 "Passive" 1 "TCS/ESC control active" ;
| ESC | HS-CAN | TCS11 |  |  |  |  | TQI_MSR | 0 | 0 | 99.6094 | 8 |  |  | % | 0.39062 | 0 |  | <none>
| ESC | HS-CAN | TCS11 |  |  |  |  | TQI_SLW_TCS | 99.6094 | 0 | 99.6094 | 8 |  |  | % | 0.39062 | 0 |  | <none>
| ESC | HS-CAN | TCS11 |  |  |  |  | TQI_TCS | 99.6094 | 0 | 99.6094 | 8 |  |  | % | 0.39062 | 0 |  | <none>
| ESC | HS-CAN | TCS13 |  |  |  |  | aBasis | -10.23 | -10.23 | 10.24 | 11 |  |  | m/s^2 | 0.01 | -10.23 |  | <none>
| ESC | HS-CAN | TCS13 |  |  |  |  | ACC_EQUIP | 0 | 0 | 1 | 1 |  |  |  | 1 | 0 |  | 0 "SCC is not equipped" 1 "SCC is equipped" ;
| ESC | HS-CAN | TCS13 |  |  |  |  | ACC_REQ | 0 | 0 | 1 | 1 |  |  |  | 1 | 0 |  | 0 "No request" 1 "Enable SCC torque request" ;
| ESC | HS-CAN | TCS13 |  |  |  |  | ACCEL_REF_ACC | -10.23 | -10.23 | 10.24 | 11 |  |  | m/s^2 | 0.01 | -10.23 |  | <none>
| ESC | HS-CAN | TCS13 |  |  |  |  | ACCEnable | 0 | 0 | 3 | 2 |  |  |  | 1 | 0 |  | 0 "SCC enabled" 1 "SCC disabled reversible" 2 "SCC disabled irreversible" 3 "SCC disabled irreversible due to communication error" ;
| ESC | HS-CAN | TCS13 |  |  |  |  | ACCReqLim | 0 | 0 | 3 | 2 |  |  |  | 1 | 0 |  | 0 "No request" 1 "Limited No Limitation" 2 "Acceleration Limited" 3 "Deceleration Limited" ;
| ESC | HS-CAN | TCS13 |  |  |  |  | AliveCounterTCS | 0 | 0 | 7 | 3 |  |  |  | 1 | 0 |  | <none>
| ESC | HS-CAN | TCS13 |  |  |  |  | BrakeLight | 0 | 0 | 1 | 1 |  |  |  | 1 | 0 |  | 0 "No request" 1 "Activate brake lights" ;
| ESC | HS-CAN | TCS13 |  |  |  |  | CF_DriBkeStat | 0 | 0 | 1 | 1 |  |  |  | 1 | 0 |  | 0 "Driver is not braking / failure" 1 "Driver is braking" ;
| ESC | HS-CAN | TCS13 |  |  |  |  | CF_VSM_Avail | 0 | 0 | 3 | 2 |  |  |  | 1 | 0 |  | 0 "Available" 1 "Temporarily not Available" 2 "Permanently not Available" 3 "AEB Communication Error" ;
| ESC | HS-CAN | TCS13 |  |  |  |  | CF_VSM_Coded | 0 | 0 | 1 | 1 |  |  |  | 1 | 0 |  | 0 "Not coded" 1 "Coded" ;
| ESC | HS-CAN | TCS13 |  |  |  |  | CF_VSM_ConfSwi | 0 | 0 | 3 | 2 |  |  |  | 1 | 0 |  | 0 "Switch Not Pressed" 1 "Switch Pressed" 2 "Reserved" 3 "Error Identifier (switch failure detected by ESC or CAN communication failure)" ;
| ESC | HS-CAN | TCS13 |  |  |  |  | CF_VSM_Handshake | 0 | 0 | 1 | 1 |  |  |  | 1 | 0 |  | 0 "Not okay" 1 "Okay" ;
| ESC | HS-CAN | TCS13 |  |  |  |  | CheckSum_TCS3 | 0 | 0 | 15 | 4 |  |  |  | 1 | 0 |  | <none>
| ESC | HS-CAN | TCS13 |  |  |  |  | DCEnable | 0 | 0 | 1 | 1 |  |  |  | 1 | 0 |  | 0 "Disable deceleration control" 1 "Enable deceleration control" ;
| ESC | HS-CAN | TCS13 |  |  |  |  | DF_BF_STAT | 0 | 0 | 3 | 2 |  |  |  | 1 | 0 |  | 0 "Differential braking available without error" 1 "Differential braking disable" 2 "Differential braking is activated" 3 "Reserved" ;
| ESC | HS-CAN | TCS13 |  |  |  |  | DriverBraking | 0 | 0 | 1 | 1 |  |  |  | 1 | 0 |  | 0 "Brake pedal not pressed" 1 "Brake pedal pressed" ;
| ESC | HS-CAN | TCS13 |  |  |  |  | DriverOverride | 0 | 0 | 3 | 2 |  |  |  | 1 | 0 |  | 0 "No override" 1 "Override by acceleration pedal" 2 "Override by deceleration" 3 "Not defined" ;
| ESC | HS-CAN | TCS13 |  |  |  |  | FCA_EQUIP | 0 | 0 | 1 | 1 |  |  |  | 1 | 0 |  | 0 "FCA is not equipped" 1 "FCA is equipped" ;
| ESC | HS-CAN | TCS13 |  |  |  |  | PBRAKE_ACT | 0 | 0 | 1 | 1 |  |  |  | 1 | 0 |  | 0 "Parking brake is not activated" 1 "Parking brake is activated" ;
| ESC | HS-CAN | TCS13 |  |  |  |  | StandStill | 0 | 0 | 1 | 1 |  |  |  | 1 | 0 |  | 0 "No stand still detected" 1 "stand still detected" ;
| ESC | HS-CAN | TCS13 |  |  |  |  | TQI_ACC | 0 | 0 | 99.6094 | 8 |  |  | % | 0.39062 | 0 |  | <none>
| ESC | HS-CAN | TCS15 |  |  |  |  | ABS_W_LAMP | 0 | 0 | 1 | 1 |  |  |  | 1 | 0 |  | 0 "ABS Warning lamp OFF" 1 "ABS Warning lamp ON" ;
| ESC | HS-CAN | TCS15 |  |  |  |  | AVH_ALARM | 0 | 0 | 3 | 2 |  |  |  | 1 | 0 |  | 0 "No alarm" 1 "On AVH Activation, Vehicle is not secured and driver is still inside = comfortable tone" ; | This message is for “EPB (Electric Parking Brake)” system applied vehicle only.
| ESC | HS-CAN | TCS15 |  |  |  |  | AVH_CLU | 0 | 0 | 255 | 8 |  |  |  | 1 | 0 |  | 0 "AVH is off" 1 "AUTO HOLD to be deactivated Press Brake Pedal" 2 "Press Brake Pedal to Release AUTO HOLD" 3 "AUTO HOLD cannot be activated Close Door, Hood, Trunk" 4 "AUTO HOLD cannot be deactivated, Close Door" ; | This message is for “EPB (Electric Parking Brake)” system applied vehicle only.
| ESC | HS-CAN | TCS15 |  |  |  |  | AVH_I_LAMP | 0 | 0 | 3 | 2 |  |  |  | 1 | 0 |  | 0 "Lamp On" 1 "Lamp Off" 2 "Reserved" 3 "Reserved" ; | This message is for “EPB (Electric Parking Brake)” system applied vehicle only.
| ESC | HS-CAN | TCS15 |  |  |  |  | AVH_LAMP | 0 | 0 | 7 | 3 |  |  |  | 1 | 0 |  | 0 "AVH Off (Lamp Status" 1 "AVH failure (Lamp Status" 2 "AVH ACTIVE (Lamp Status" 3 "AVH READY (Lamp Status" 4 "Lamp Status" 5 "Lamp Status" 6 "Lamp Status" ; | This message is for “EPB (Electric Parking Brake)” system applied vehicle only.
| ESC | HS-CAN | TCS15 |  |  |  |  | EBD_W_LAMP | 0 | 0 | 1 | 1 |  |  |  | 1 | 0 |  | 0 "EBD Warning lamp OFF" 1 "EBD Warning lamp ON" ;
| ESC | HS-CAN | TCS15 |  |  |  |  | ESC_Off_Step | 0 | 0 | 3 | 2 |  |  |  | 1 | 0 |  | 0 "Normal Mode" 1 "Sports Mode" 2 "Off Mode" 3 "ESC OFF SW is defective (failed)" ;
| ESC | HS-CAN | TCS15 |  |  |  |  | TCS_LAMP | 0 | 0 | 3 | 2 |  |  |  | 1 | 0 |  | 0 "TCS/ESC Function/Warning Lamp OFF" 1 "TCS/ESC Function/Warning Lamp ON" 2 "TCS/ESC Function/Warning Lamp BLINKING(2Hz)" 3 "Reserved" ;
| ESC | HS-CAN | TCS15 |  |  |  |  | TCS_OFF_LAMP | 0 | 0 | 1 | 2 |  |  |  | 1 | 0 |  | 0 "TCS/ESC OFF SW Lamp OFF" 1 "TCS/ESC OFF SW Lamp ON" ;
| CGW | HS-CAN | TPMS11 |  |  |  |  | POS_FL_W_LAMP | 0 | 0 | 1 | 1 |  |  |  | 1 | 0 |  | 0 "FL POSITION Warning lamp OFF" 1 "FL POSITION Warning lamp ON" ;
| CGW | HS-CAN | TPMS11 |  |  |  |  | POS_FR_W_LAMP | 0 | 0 | 1 | 1 |  |  |  | 1 | 0 |  | 0 "FR POSITION Warning lamp OFF" 1 "FR POSITION Warning lamp ON" ;
| CGW | HS-CAN | TPMS11 |  |  |  |  | POS_RL_W_LAMP | 0 | 0 | 1 | 1 |  |  |  | 1 | 0 |  | 0 "RL POSITION Warning lamp OFF" 1 "RL POSITION Warning lamp ON" ;
| CGW | HS-CAN | TPMS11 |  |  |  |  | POS_RR_W_LAMP | 0 | 0 | 1 | 1 |  |  |  | 1 | 0 |  | 0 "RR POSITION Warning lamp OFF" 1 "RR POSITION Warning lamp ON" ;
| CGW | HS-CAN | TPMS11 |  |  |  |  | PRESSURE_FL | 0 | 0 | 255 | 8 |  |  | PSI | 1 | 0 |  | <none>
| CGW | HS-CAN | TPMS11 |  |  |  |  | PRESSURE_FR | 0 | 0 | 255 | 8 |  |  | PSI | 1 | 0 |  | <none>
| CGW | HS-CAN | TPMS11 |  |  |  |  | PRESSURE_RL | 0 | 0 | 255 | 8 |  |  | PSI | 1 | 0 |  | <none>
| CGW | HS-CAN | TPMS11 |  |  |  |  | PRESSURE_RR | 0 | 0 | 255 | 8 |  |  | PSI | 1 | 0 |  | <none>
| CGW | HS-CAN | TPMS11 |  |  |  |  | STATUS_TPMS | 0 | 0 | 0 | 3 |  |  |  | 1 | 0 |  | 0 "inactive" 1 "active" 2 "reserved" 3 "reserved" 4 "reserved" 5 "reserved" 6 "reserved" 7 "reserved" ;
| CGW | HS-CAN | TPMS11 |  |  |  |  | TPMS_W_LAMP | 0 | 0 | 3 | 2 |  |  |  | 1 | 0 |  | 0 "TPMS Malfunction Warning lamp OFF" 1 "TPMS Malfunction Warning lamp ON" 2 "TPMS Malfunction Warning lamp BLINKING(2Hz)" 3 "Reserved" ;
| CGW | HS-CAN | TPMS11 |  |  |  |  | TREAD_W_LAMP | 0 | 0 | 3 | 2 |  |  |  | 1 | 0 |  | 0 "TREAD Warning lamp OFF" 1 "TREAD Warning lamp ON" 2 "TREAD Warning lamp BLINKING(2Hz)" 3 "Reserved" ;
| CGW | HS-CAN | TPMS11 |  |  |  |  | UNIT | 0 | 0 | 3 | 2 |  |  |  | 1 | 0 |  | 0 "psi" 1 "kpa" 2 "bar" 3 "reserved" ;
| ESC | HS-CAN | VSM11 |  |  |  |  | CF_Esc_Act | 0 | 0 | 1 | 1 |  |  |  | 1 | 0 |  | 0 "VSM control inactive0H" 1 "VSM control active" ;
| ESC | HS-CAN | VSM11 |  |  |  |  | CF_Esc_AliveCnt | 0 | 0 | 15 | 4 |  |  |  | 1 | 0 |  | <none>
| ESC | HS-CAN | VSM11 |  |  |  |  | CF_Esc_Chksum | 0 | 0 | 255 | 8 |  |  |  | 1 | 0 |  | <none>
| ESC | HS-CAN | VSM11 |  |  |  |  | CF_Esc_CtrMode | 0 | 0 | 7 | 3 |  |  |  | 1 | 0 |  | 0 "Inactive" 1 "Mode 1 (sensor value overlay mode)" 2 "Mode 2 (output torque overlay mode)" 3 "Mode 3 (Particular control)" ;
| ESC | HS-CAN | VSM11 |  |  |  |  | CF_Esc_Def | 0 | 0 | 1 | 1 |  |  |  | 1 | 0 |  | 0 "VSM is not defective" 1 "VSM is defective" ;
| ESC | HS-CAN | VSM11 |  |  |  |  | CR_Esc_StrTqReq | 0 | -20.48 | 20.47 | 12 |  |  | Nm | 0.01 | -20.48 |  | <none> | (PH) > 0 : Left Direction (CCW)...
| CGW | HS-CAN | WHL_SPD11 |  |  |  |  | WHL_SPD_FL | 0 | 0 | 511.9688 | 14 |  |  | km/h | 0.03125 | 0 |  | <none>
| CGW | HS-CAN | WHL_SPD11 |  |  |  |  | WHL_SPD_FR | 0 | 0 | 511.9688 | 14 |  |  | km/h | 0.03125 | 0 |  | <none>
| CGW | HS-CAN | WHL_SPD11 |  |  |  |  | WHL_SPD_RL | 0 | 0 | 511.9688 | 14 |  |  | km/h | 0.03125 | 0 |  | <none>
| CGW | HS-CAN | WHL_SPD11 |  |  |  |  | WHL_SPD_RR | 0 | 0 | 511.9688 | 14 |  |  | km/h | 0.03125 | 0 |  | <none>
| ACU | HS-CAN | YRS11 |  |  |  |  | CF_Yrs_LatAcStat | 2 | 0 | 15 | 4 |  |  |  | 1 | 0 |  | <none>
| ACU | HS-CAN | YRS11 |  |  |  |  | CF_Yrs_MCUStat | 0 | 0 | 15 | 4 |  |  |  | 1 | 0 |  | <none>
| ACU | HS-CAN | YRS11 |  |  |  |  | CF_Yrs_YrStat | 2 | 0 | 15 | 4 |  |  |  | 1 | 0 |  | <none>
| ACU | HS-CAN | YRS11 |  |  |  |  | CR_Yrs_Crc1 | 0 | 0 | 255 | 8 |  |  |  | 1 | 0 |  | <none>
| ACU | HS-CAN | YRS11 |  |  |  |  | CR_Yrs_LatAc | 0 | -4.1768 | 4.1765 | 16 |  |  | g | 0.00012747 | -4.1768 |  | <none>
| ACU | HS-CAN | YRS11 |  |  |  |  | CR_Yrs_MsgCnt1 | 0 | 0 | 15 | 4 |  |  |  | 1 | 0 |  | <none>
| ACU | HS-CAN | YRS11 |  |  |  |  | CR_Yrs_Yr | 0 | -163.84 | 163.83 | 16 |  |  | ˚/s | 0.005 | -163.84 |  | <none>
| ACU | HS-CAN | YRS12 |  |  |  |  | CF_IMU_ResetStat | 0 | 0 | 15 | 4 |  |  |  | 1 | 0 |  | <none>
| ACU | HS-CAN | YRS12 |  |  |  |  | CF_Yrs_LongAcStat | 2 | 0 | 15 | 4 |  |  |  | 1 | 0 |  | <none>
| ACU | HS-CAN | YRS12 |  |  |  |  | CF_Yrs_Type | 0 | 0 | 15 | 4 |  |  |  | 1 | 0 |  | <none>
| ACU | HS-CAN | YRS12 |  |  |  |  | CR_Yrs_Crc2 | 0 | 0 | 255 | 8 |  |  |  | 1 | 0 |  | <none>
| ACU | HS-CAN | YRS12 |  |  |  |  | CR_Yrs_LongAc | 0 | -4.1768 | 4.1765 | 16 |  |  | g | 0.00012747 | -4.1768 |  | <none>
| ACU | HS-CAN | YRS12 |  |  |  |  | CR_Yrs_MsgCnt2 | 0 | 0 | 15 | 4 |  |  |  | 1 | 0 |  | <none>
| ACU | HS-CAN | YRS12 |  |  |  |  | YRS_Temp | -68 | -68 | 187 | 8 |  |  | ℃ | 1 | -68 |  | <none>
| ACU | HS-CAN | YRS12 |  |  |  |  | YRS_TempStat | 0 | 0 | 15 | 4 |  |  |  | 1 | 0 |  | <none>
| ACU | HS-CAN | YRS13 |  |  |  |  | YRS_SeralNo | 0 | 0 | 281474976710655 | 48 |  |  |  | 1 | 0 |  | <none>
|  | HS-CAN | [] |  |  |  |  | FR_CMR_GST_Byte0 | 0 | 0 | 255 | 8 |  |  |  | 1 | 0 |  | <none>
|  | HS-CAN | [] |  |  |  |  | FR_CMR_GST_Byte1 | 0 | 0 | 255 | 8 |  |  |  | 1 | 0 |  | <none>
|  | HS-CAN | [] |  |  |  |  | FR_CMR_GST_Byte2 | 0 | 0 | 255 | 8 |  |  |  | 1 | 0 |  | <none>
|  | HS-CAN | [] |  |  |  |  | FR_CMR_GST_Byte3 | 0 | 0 | 255 | 8 |  |  |  | 1 | 0 |  | <none>
|  | HS-CAN | [] |  |  |  |  | FR_CMR_GST_Byte4 | 0 | 0 | 255 | 8 |  |  |  | 1 | 0 |  | <none>
|  | HS-CAN | [] |  |  |  |  | FR_CMR_GST_Byte5 | 0 | 0 | 255 | 8 |  |  |  | 1 | 0 |  | <none>
|  | HS-CAN | [] |  |  |  |  | FR_CMR_GST_Byte6 | 0 | 0 | 255 | 8 |  |  |  | 1 | 0 |  | <none>
|  | HS-CAN | [] |  |  |  |  | FR_CMR_GST_Byte7 | 0 | 0 | 255 | 8 |  |  |  | 1 | 0 |  | <none>
|  | HS-CAN | [] |  |  |  |  | FR_RDR_GST_Byte0 | 0 | 0 | 255 | 8 |  |  |  | 1 | 0 |  | <none>
|  | HS-CAN | [] |  |  |  |  | FR_RDR_GST_Byte1 | 0 | 0 | 255 | 8 |  |  |  | 1 | 0 |  | <none>
|  | HS-CAN | [] |  |  |  |  | FR_RDR_GST_Byte2 | 0 | 0 | 255 | 8 |  |  |  | 1 | 0 |  | <none>
|  | HS-CAN | [] |  |  |  |  | FR_RDR_GST_Byte3 | 0 | 0 | 255 | 8 |  |  |  | 1 | 0 |  | <none>
|  | HS-CAN | [] |  |  |  |  | FR_RDR_GST_Byte4 | 0 | 0 | 255 | 8 |  |  |  | 1 | 0 |  | <none>
|  | HS-CAN | [] |  |  |  |  | FR_RDR_GST_Byte5 | 0 | 0 | 255 | 8 |  |  |  | 1 | 0 |  | <none>
|  | HS-CAN | [] |  |  |  |  | FR_RDR_GST_Byte6 | 0 | 0 | 255 | 8 |  |  |  | 1 | 0 |  | <none>
|  | HS-CAN | [] |  |  |  |  | FR_RDR_GST_Byte7 | 0 | 0 | 255 | 8 |  |  |  | 1 | 0 |  | <none>
|  | HS-CAN | [] |  |  |  |  | GST_FR_CMR_Byte0 | 0 | 0 | 255 | 8 |  |  |  | 1 | 0 |  | <none>
|  | HS-CAN | [] |  |  |  |  | GST_FR_CMR_Byte1 | 0 | 0 | 255 | 8 |  |  |  | 1 | 0 |  | <none>
|  | HS-CAN | [] |  |  |  |  | GST_FR_CMR_Byte2 | 0 | 0 | 255 | 8 |  |  |  | 1 | 0 |  | <none>
|  | HS-CAN | [] |  |  |  |  | GST_FR_CMR_Byte3 | 0 | 0 | 255 | 8 |  |  |  | 1 | 0 |  | <none>
|  | HS-CAN | [] |  |  |  |  | GST_FR_CMR_Byte4 | 0 | 0 | 255 | 8 |  |  |  | 1 | 0 |  | <none>
|  | HS-CAN | [] |  |  |  |  | GST_FR_CMR_Byte5 | 0 | 0 | 255 | 8 |  |  |  | 1 | 0 |  | <none>
|  | HS-CAN | [] |  |  |  |  | GST_FR_CMR_Byte6 | 0 | 0 | 255 | 8 |  |  |  | 1 | 0 |  | <none>
|  | HS-CAN | [] |  |  |  |  | GST_FR_CMR_Byte7 | 0 | 0 | 255 | 8 |  |  |  | 1 | 0 |  | <none>
|  | HS-CAN | [] |  |  |  |  | GST_FR_RDR_Byte0 | 0 | 0 | 255 | 8 |  |  |  | 1 | 0 |  | <none>
|  | HS-CAN | [] |  |  |  |  | GST_FR_RDR_Byte1 | 0 | 0 | 255 | 8 |  |  |  | 1 | 0 |  | <none>
|  | HS-CAN | [] |  |  |  |  | GST_FR_RDR_Byte2 | 0 | 0 | 255 | 8 |  |  |  | 1 | 0 |  | <none>
|  | HS-CAN | [] |  |  |  |  | GST_FR_RDR_Byte3 | 0 | 0 | 255 | 8 |  |  |  | 1 | 0 |  | <none>
|  | HS-CAN | [] |  |  |  |  | GST_FR_RDR_Byte4 | 0 | 0 | 255 | 8 |  |  |  | 1 | 0 |  | <none>
|  | HS-CAN | [] |  |  |  |  | GST_FR_RDR_Byte5 | 0 | 0 | 255 | 8 |  |  |  | 1 | 0 |  | <none>
|  | HS-CAN | [] |  |  |  |  | GST_FR_RDR_Byte6 | 0 | 0 | 255 | 8 |  |  |  | 1 | 0 |  | <none>
|  | HS-CAN | [] |  |  |  |  | GST_FR_RDR_Byte7 | 0 | 0 | 255 | 8 |  |  |  | 1 | 0 |  | <none>
|  | HS-CAN | [] |  |  |  |  | XCP_Rx_Data | 0 | 0 | 1.8447e+19 | 64 |  |  |  | 1 | 0 |  | <none> | XCP CTO Message Signal
|  | HS-CAN | [] |  |  |  |  | XCP_Tx_Data | 0 | 0 | 1.8447e+19 | 64 |  |  |  | 1 | 0 |  | <none> | XCP DTO Message Signal
|  | HS-CAN | _4WD11 |  |  |  |  | _4WD_ERR | 0 | 0 | 255 | 8 |  |  |  | 1 | 0 |  | <none>
|  | HS-CAN | _4WD11 |  |  |  |  | TIRE_SIZE_DIFF | 0 | 0 | 7 | 3 |  |  |  | 1 | 0 |  | 0 "No failure" 1 "1 level difference detected" 2 "2 level difference detected" 3 "3 level difference detected" 4 "reserved" 5 "reserved" 6 "reserved" 7 "reserved" ;
Note on AB2: Hyun-Jin Choi: Input Signal Group Name which can be from vehicle CAN or VP structure names in source code or Feature Adaptor SWC.
Note on B3: Hyun-Jin Choi: Input/Output for MVS4 system basis to other ECUs
Note on C3: Hyun-Jin Choi: Source SW component or ECU to be used.
Note on D3: Hyun-Jin Choi: Kinds of Protocol(CAN,SPI..) to be used.
Note on H3: Hyun-Jin Choi: Cycle Time of signal that can be from CAN-DBC and VP signals.
Note on I3: Hyun-Jin Choi: Signal Group name(VP:Structure Name, CAN:Defined name) to be used.
Note on J3: Hyun-Jin Choi: Signal names which are in the source code from VP core and CAN DBC to be used.
Note on K3: Hyun-Jin Choi: The value when initial setting value is not set to be used.
Note on L3: Hyun-Jin Choi: Minimum/Maximum Value that can be written.
Note on M3: Hyun-Jin Choi: Minimum/Maximum Value that can be written.
Note on N3: Hyun-Jin Choi: Data length of signal that can be from CAN-DB and VP signal list(IfVip)
Note on P3: Hyun-Jin Choi: Data Type of signal that can be from CAN-DB.
Note on Q3: Hyun-Jin Choi: Unit of signal that can be from CAN-DB and VP signals.
Note on R3: Hyun-Jin Choi: Factor of signal
Note on S3: Hyun-Jin Choi: Offset of signal
Note on T3: Hyun-Jin Choi: Signal description
Note on U3: Hyun-Jin Choi: Value Table that can be from CAN-DBC and VP signals.
Note on W3: Hyun-Jin Choi: Input Signal Group Name which can be from whether CAN-DBC definition or VP structure names in source code
Note on X3: Hyun-Jin Choi: Input Signal Name which is used for Feature Adaptor Model.
Note on Y3: Hyun-Jin Choi: SW Component Name implmented in the SW Architecture
Note on Z3: Hyun-Jin Choi: Output Signal Group Name which is used in the Feature Adaptor Model.
Note on AA3: Hyun-Jin Choi: Output Signal Name which is used in the Feature Adaptor model.
Note on AB3: Hyun-Jin Choi: Input Signal Group Name which can be from vehicle CAN or VP structure names in source code or Feature Adaptor SWC.
Note on AC3: Hyun-Jin Choi: Input signal Name coming from the source SWC that can be Feature Adaptor or vehicle CAN or VP.
Note on AD3: Hyun-Jin Choi: Input Signal Group Name which can be from vehicle CAN or VP structure names in source code or Feature Adaptor SWC.
Note on AE3: Hyun-Jin Choi: Input signal Name coming from the source SWC that can be Feature Adaptor or vehicle CAN or VP.
Note on AF3: Hyun-Jin Choi: Signal description
Note on AH3: Hyun-Jin Choi: SW Component Name that process the signal.
Note on AJ3: Hyun-Jin Choi: Initial Value which is defined in the ASP signal DB
Note on AK3: Hyun-Jin Choi: Minimum / Maximum range to be defined within the constraints.
Note on AL3: Hyun-Jin Choi: Minimum/Maximum Value that can be written.
Note on AM3: Hyun-Jin Choi: Factor of signal
Note on AN3: Hyun-Jin Choi: Offset of signal
Note on AB33: Soo-Jin Ahn: Used for providing additional data needed for the AEB function
Note on AB35: Soo-Jin Ahn: Used for providing additional data needed for the AEB function
Note on AB37: Soo-Jin Ahn: Used for providing additional data needed for the AEB function
Note on AB124: Soo-Jin Ahn: Used for providing additional data needed for the AEB function
Note on AB125: Soo-Jin Ahn: Used for providing additional data needed for the AEB function
Note on AB156: Soo-Jin Ahn: Used for providing additional data needed for the AEB function
Note on AB160: Soo-Jin Ahn: Used for providing additional data needed for the AEB function
Note on AB161: Soo-Jin Ahn: Used for providing additional data needed for the AEB function
Note on AD286: Soo-Jin Ahn: Used for retrieving the AEB ouput

## HKMC_Vehicle Output_SDB
*Spread level 2 to see the detail signal information
SYSTEM | [21 empty] | HKMC_Vehicle_Output SWC | [5 empty] | HKMC Adaptor SWC | [13 empty] | Current implementation status
Signal Type | Source Component/ECU | Protocol | Message | Message ID | UsrMsgPurpose | Cycle Time (ms) | Signal Group | Used by | Signal Name | Default Value | Min Value | Min Value | Signal Data length(bit) | Startbit | Data Type | Unit | Factor | Offset | Signal/Bus Description | Value Table | Comments | Output Signal Group | Output Signal Name | Comment | SWC | Input Signal Group | Input Signal Name | Input Signals Group (Port Interface) | Input Signal Name | Output Signals Group | Output Signal Name | Signal/Bus Description | Value Table | SWC | Timeout/Frequency | Default Value | Min/Max (Range) | Data length(bit) | Factor | Offset | Data Type | Comments | Maturity
Output | FR_CMR | CANFD | L_ADAS_CMD_30_10ms | 0x050 | FN | 10 | L_ADAS_CMD_30_10ms | LKA_OUTPUTS HDA_INPUTS | ADAS_CMD_30_Crc01Val | 0xFFFF | 0 | 65535 | 16 | 0 | Unsigned |  | 1 | 0 | The CRC checking process calculates the CRC over the entire data block, including the CRC result CRC Polynomial (0x1021) , Initial Value : 0xFFFF, XOR value : 0x0000 The mathematical expression to 16 bit CRC polynomial is given here. G(x) = x16 + x12 + x5 + 1
Output | FR_CMR | CANFD | L_ADAS_CMD_30_10ms | 0x050 | FN | 10 | L_ADAS_CMD_30_10ms | LKA_OUTPUTS HDA_INPUTS | ADAS_CMD_30_AlvCnt01Val | 0x0 | 0 | 255 | 8 | 16 | Unsigned |  | 1 | 0 | For the first transmission request for a data element the counter shall be initialized with 0 and shall be incremented by 1 for every subsequent send request. When the counter reaches the maximum value(0xFF), then it shall restart with – for the next send request
Output | FR_CMR | CANFD | L_ADAS_CMD_30_10ms | 0x050 | FN | 10 | L_ADAS_CMD_30_10ms | LKA_OUTPUTS | LKA_OptUsmSta_Copy_1 | 0x0 | 0 | 0 | 3 | 24 | Unsigned |  | 1 | 0 |  | 0x0:None LKA/LDW Option (Default)/0x1:LDW/0x2:LKA/0x3:Reserved/0x4:LDW Only (None LKA)/0x5:LDW only OFF (None LKA)/0x6:LDW/LKA OFF/0x7:Invalid |  | L_ADAS_CMD_30_10ms | LKA_OptUsmSta_Copy_1 | lkaStatus 0, ldwStatus 0 -> 0x0:None LKA/LDW Option (Default) lkaStatus 0, ldwStatus 2 -> 0x1:LDW lkaStatus 2, ldwStatus 0 -> 00x2:LKA 0x3:Reserved lkaStatus 1, ldwStatus 2 -> 0x4:LDW Only (None LKA) lkaStatus 1, ldwStatus 2 -> 0x5:LDW only OFF (None LKA) lkaStatus 1, ldwStatus 1 -> 0x6:LDW/LKA OFF lkaStatus 0, ldwStatus 0 -> 0x7:Invalid | HKMC_Vehicle_Output | LKA_OUTPUTS | LKA_OptUsmSta_Copy_1 |  |  | LKA_OUTPUTS | LKA_OptUsmSta_Copy_1 | Disable 0 Unavailable 1 Available 2 | [8 empty] | U8
[8 empty] | LKA_OUTPUTS | LKA_OptUsmSta_Copy_1 | [12 empty] | L_ADAS_CMD_30_10ms | LKA_OptUsmSta_Copy_1 | lkaStatus 0, ldwStatus 0 -> 0x0:None LKA/LDW Option (Default) lkaStatus 0, ldwStatus 2 -> 0x1:LDW lkaStatus 2, ldwStatus 0 -> 00x2:LKA 0x3:Reserved lkaStatus 1, ldwStatus 2 -> 0x4:LDW Only (None LKA) lkaStatus 1, ldwStatus 2 -> 0x5:LDW only OFF (None LKA) lkaStatus 1, ldwStatus 1 -> 0x6:LDW/LKA OFF lkaStatus 0, ldwStatus 0 -> 0x7:Invalid | HKMC_Vehicle_Output | LKA_OUTPUTS | LKA_OptUsmSta_Copy_1 |  |  | LKA_OUTPUTS | LKA_OptUsmSta_Copy_1 | Disable 0 Unavailable 1 Available 2 | [8 empty] | U8
Output | FR_CMR | CANFD | L_ADAS_CMD_30_10ms | 0x050 | FN | 10 | L_ADAS_CMD_30_10ms | LKA_OUTPUTS HDA_INPUTS | LKA_RcgSta_Copy_1 | 0x0 | 0 | 0 | 3 | 27 | Unsigned |  | 1 | 0 |  | 0x0:Not Recognized/0x1:Full Lane Recognized/0x2:Left Line Recognized/0x3:Right Line Recognized/0x4~0x7:Reserved
Output | FR_CMR | CANFD | L_ADAS_CMD_30_10ms | 0x050 | FN | 10 | L_ADAS_CMD_30_10ms | LKA_OUTPUTS HDA_INPUTS | LKA_LHLnWrnSta_Copy_1 | 0x0 | 0 | 0 | 2 | 30 | Unsigned |  | 1 | 0 |  | 0x0:No Warning/0x1:Lane Departure Warning/0x2:Reserved/0x3:Reserved |  | L_ADAS_CMD_30_10ms | LKA_LHLnWrnSta_Copy_1 | unavailable -> 0x0:No Warning available && ldwStatus =1 -> 0x1:Lane Departure Warning | HKMC_Vehicle_Output | LKA_OUTPUTS | LKA_LHLnWrnSta_Copy_1 |  |  | LKA_OUTPUTS | LKA_LHLnWrnSta_Copy_1 | unavailable 0 available 1 | [8 empty] | bool
[8 empty] | LKA_OUTPUTS HDA_INPUTS | LKA_LHLnWrnSta_Copy_1 | [12 empty] | L_ADAS_CMD_30_10ms | LKA_LHLnWrnSta_Copy_1 | unavailable -> 0x0:No Warning available && lkaStatus =1 -> 0x1:Lane Departure Warning | HKMC_Vehicle_Output | LKA_OUTPUTS | LKA_LHLnWrnSta_Copy_1 |  |  | LKA_OUTPUTS | LKA_LHLnWrnSta_Copy_1 | unavailable 0 available 1 | [8 empty] | bool
Output | FR_CMR | CANFD | L_ADAS_CMD_30_10ms | 0x050 | FN | 10 | L_ADAS_CMD_30_10ms | LKA_OUTPUTS HDA_INPUTS | LKA_RHLnWrnSta_Copy_1 | 0x0 | 0 | 0 | 2 | 32 | Unsigned |  | 1 | 0 |  | 0x0:No Warning/0x1:Lane Departure Warning/0x2:Reserved/0x3:Reserved |  | L_ADAS_CMD_30_10ms | LKA_RHLnWrnSta_Copy_1 | unavailable -> 0x0:No Warning available && ldwStatus =1 -> 0x1:Lane Departure Warning | HKMC_Vehicle_Output | LKA_OUTPUTS | LKA_RHLnWrnSta_Copy_1 |  |  | LKA_OUTPUTS | LKA_RHLnWrnSta_Copy_1 | unavailable 0 available 1 | [8 empty] | bool
[8 empty] | LKA_OUTPUTS HDA_INPUTS | LKA_RHLnWrnSta_Copy_1 | [12 empty] | L_ADAS_CMD_30_10ms | LKA_RHLnWrnSta_Copy_1 | unavailable -> 0x0:No Warning available && lkaStatus =1 -> 0x1:Lane Departure Warning | HKMC_Vehicle_Output | LKA_OUTPUTS | LKA_RHLnWrnSta_Copy_1 |  |  | LKA_OUTPUTS | LKA_RHLnWrnSta_Copy_1 | unavailable 0 available 1 | [8 empty] | bool
Output | FR_CMR | CANFD | L_ADAS_CMD_30_10ms | 0x050 | FN | 10 | L_ADAS_CMD_30_10ms | LKA_OUTPUTS HDA_INPUTS | LKA_HndsoffSnd_Copy_1 | 0x0 | 0 | 0 | 2 | 34 | Unsigned |  | 1 | 0 |  | 0x0:Off/0x1:Hands-off Sound Warning/0x2~0x3:Reserved
Output | FR_CMR | CANFD | L_ADAS_CMD_30_10ms | 0x050 | FN | 10 | L_ADAS_CMD_30_10ms | LKA_OUTPUTS HDA_INPUTS | LKA_StrSnd_Copy_1 | 0x0 | 0 | 0 | 2 | 36 | Unsigned |  | 1 | 0 |  | 0x0:Off/0x1:Warning/0x2~0x3:Reserved
Output | FR_CMR | CANFD | L_ADAS_CMD_30_10ms | 0x050 | FN | 10 | L_ADAS_CMD_30_10ms | LKA_OUTPUTS HDA_INPUTS | LKA_SysIndReq_Copy_1 | 0x0 | 0 | 0 | 3 | 38 | Unsigned |  | 1 | 0 |  | 0x0:Off/0x1:Unavailable_(Grey On)/0x2:Lane Recognized_(Green On)/0x3:Lane Departure_(Green Blink)/0x4:System Fail_(Orange On)/0x5:Not Calibrated_(Orange Blink)/0x6:Regulation_(Orange On)/0x7:Reserved
Output | FR_CMR | CANFD | L_ADAS_CMD_30_10ms | 0x050 | FN | 10 | L_ADAS_CMD_30_10ms | LKA_OUTPUTS HDA_INPUTS | LKA_StrTqReqVal_Copy_1 | 0x400 | 0 | 0 | 11 | 41 | Unsigned | Nm | 0.0078125 | -8 | This is the driver torque overlay demand value. A negative value represents a torque that would accelerate the steering wheel in a clockwise direction. This signal is always zero whilst the TOI is inactive. | 0x000~0x7FD:0~2045/0x7FE:Reserved/0x7FF:Invalid
Output | FR_CMR | CANFD | L_ADAS_CMD_30_10ms | 0x050 | FN | 10 | L_ADAS_CMD_30_10ms | LKA_OUTPUTS HDA_INPUTS | LKA_ActToiSta_Copy_1 | 0x0 | 0 | 0 | 2 | 52 | Unsigned |  | 1 | 0 | This is a flag that is set to 1 when requesting the steering to activate the torque overlay interface (TOI). This must be done before an attempt is made to request non-zero steering torque overlay. | 0x0:De-activate TOI/0x1:Activate TOI/0x2:Reserved/0x3:Error indicator
Output | FR_CMR | CANFD | L_ADAS_CMD_30_10ms | 0x050 | FN | 10 | L_ADAS_CMD_30_10ms | LKA_OUTPUTS HDA_INPUTS | LKA_ToiFltSta_Copy_1 | 0x0 | 0 | 0 | 2 | 54 | Unsigned |  | 1 | 0 | This fault flag is set when a fault in the LKA system has been detected by the LKA ECU such that LKA can no longer function. CAN failures, internal video ECU failures, hard-wired component (e.g. master switch) failures and other system logic failures are all reported by this flag. Failures reported by the MDPS are not looped back through this flag. | 0x0:No Fault/0x1:Fault/0x2:Reserved/0x3:Error indicatorr
Output | FR_CMR | CANFD | L_ADAS_CMD_30_10ms | 0x050 | FN | 10 | L_ADAS_CMD_30_10ms | LKA_OUTPUTS HDA_INPUTS | LKA_SysWrn_Copy_1 | 0x0 |  |  | 4 | 60 | Unsigned |  | 1 | 0 | A signal that provides additional information on the operation of the LKA system for the HMI to display to the driver. This includes additional fault information, reasons for unavailability of the system and additional warnings like the hands-off warning. Some of the information may be displayed for short periods, whilst others like the hands-off warning may be displayed for longer periods. | 0x0:No Info/0x1~0x3:Reserved/0x4:Hands-Off Warning 1/0x5:Hands-Off Warning 2/0x6~0x8:Reserved/0x9:System Automatic off/0xA~0xE:Reserved/0xF:System Fail
Output | FR_CMR | CANFD | L_ADAS_CMD_30_10ms | 0x050 | FN | 10 | L_ADAS_CMD_30_10ms | LKA_OUTPUTS HDA_INPUTS | LKA_UsmMod_Copy_1 | 0x0 |  |  | 2 | 80 | Unsigned |  | 1 | 0 | This signal indicates LKA USM Mode | 0x0:NONE/0x1:LKA 1 mode/0x2:LKA 2 mode/0x3:LDW
Output | FR_CMR | CANFD | L_ADAS_CMD_30_10ms | 0x050 | FN | 10 | L_ADAS_CMD_30_10ms |  | Info_PedtrnDst_Copy_1 | 0x0 |  |  | 3 | 84 | Unsigned |  | 1 | 0 | Distance of the nearest pedestrian | 0x0:15m~/0x1:10~15m(Default)/0x2:5~10m/0x3:0~5m/0x4~0x6:Reserved/0x7:Invalid
Output | FR_CMR | CANFD | FR_CMR_01_10ms | 0x11A | FN | 10 | FR_CMR_01_10ms | HBA_OUTPUTS | FR_CMR_Crc1Val | 0xFFFF | 0 | 0 | 16 | 0 | Unsigned |  | 1 | 0 | The CRC checking process calculates the CRC over the entire data block, including the CRC result. - CRC Polynomial (0x1021) , Initial Value : 0xFFFF, XOR value : 0x0000 - The mathematical expression to 16 bit CRC polynomial is given here. G(x) = x16 + x12 + x5 + 1
Output | FR_CMR | CANFD | FR_CMR_01_10ms | 0x11A | FN | 10 | FR_CMR_01_10ms | HBA_OUTPUTS | FR_CMR_AlvCnt1Val | 0x0 | 0 | 0 | 8 | 16 | Unsigned |  | 1 | 0 | For the first transmission request for a data element the counter shall be initialized with 0 and shall be incremented by 1 for every subsequent send request. When the counter reaches the maximum value(0xFF), then it shall restart with – for the next send request
Output | FR_CMR | CANFD | FR_CMR_01_10ms | 0x11A | FN | 10 | FR_CMR_01_10ms | HBA_OUTPUTS | HBA_SysOptSta | 0x0 | 0 | 0 | 2 | 24 | Unsigned |  | 1 | 0 | HBA System Option Information to Lamp Controller | 0x0:None HBA Option (Default)/0x1:HBA Option/0x2:Reserved/0x3:Error indicator
Output | FR_CMR | CANFD | FR_CMR_01_10ms | 0x11A | FN | 10 | FR_CMR_01_10ms | HBA_OUTPUTS | HBA_SysSta | 0x0 | 0 | 0 | 3 | 26 | Unsigned |  | 1 | 0 | This signal indicates the status of High Beam Assist system. | 0x0:HBA Disable/0x1:HBA Enable & High Beam Off/0x2:HBA Enable & High Beam On/0x3~0x6:Reserved/0x7:System Fail
Output | FR_CMR | CANFD | FR_CMR_01_10ms | 0x11A | FN | 10 | FR_CMR_01_10ms | HBA_OUTPUTS | HBA_IndLmpReq | 0x0 | 0 | 0 | 2 | 29 | Unsigned |  | 1 | 0 | HBA System Indicator Lamp Status | 0x0:HBA Indicator Lamp Off/0x1:HBA Indicator Lamp On/0x2:Reserved/0x3:Error indicator
Output | FR_CMR | CANFD | FR_CMR_01_10ms | 0x11A | FN | 10 | FR_CMR_01_10ms | HBA_OUTPUTS | iHBAref_VehLftSta | 0x0 | 0 | 0 | 2 | 31 | Unsigned |  | 1 | 0 | Information on the presence or absence of the front-left side | 0x0:Exist (Default)/0x1:None/0x2:Reserved/0x3:Error indicator
Output | FR_CMR | CANFD | FR_CMR_01_10ms | 0x11A | FN | 10 | FR_CMR_01_10ms | HBA_OUTPUTS | iHBAref_VehCtrSta | 0x0 | 0 | 0 | 2 | 33 | Unsigned |  | 1 | 0 | Information on the presence or absence of the front-center | 0x0:Exist (Default)/0x1:None/0x2:Reserved/0x3:Error indicator
Output | FR_CMR | CANFD | FR_CMR_01_10ms | 0x11A | FN | 10 | FR_CMR_01_10ms | HBA_OUTPUTS | iHBAref_VehRtSta | 0x0 | 0 | 0 | 2 | 35 | Unsigned |  | 1 | 0 | Information on the presence or absence of the front-right side | 0x0:Exist (Default)/0x1:None/0x2:Reserved/0x3:Error indicator
Output | FR_CMR | CANFD | FR_CMR_01_10ms | 0x11A | FN | 10 | FR_CMR_01_10ms | HBA_OUTPUTS | iHBAref_ILLAmbtSta | 0x0 | 0 | 0 | 2 | 37 | Unsigned |  | 1 | 0 | This signal is status of the ambient brightness 0x0 is bright(Highbeam off) condition/ 0x1 is dark condition | 0x0:Bright (HighBeam off)/0x1:Dark/0x2:Reserved/0x3:Error indicator
Output | FR_CMR | CANFD | FR_CMR_01_10ms | 0x11A | FN | 10 | FR_CMR_01_10ms | FCA_INPUTS | FCA_Equip_MFC | 0x0 | 0 | 0 | 3 | 39 | Unsigned |  | 1 | 0 | FCA Sensor Type | 0x0:No Coding/0x1:Sensor Fusion FCA/0x2:Camera only FCA/0x3:No FCA Option/0x4:ADAS_DRV Option/0x5:Reserved/0x6:Not used/0x7:Error indicator
Output | FR_CMR | CANFD | FR_CMR_01_10ms | 0x11A | FN | 10 | FR_CMR_01_10ms | HBA_OUTPUTS | HBA_OptUsmSta | 0x0 |  |  | 2 | 42 | Unsigned |  | 1 | 0 | HBA Option USM Status | 0x0:None HBA Option (Default)/0x1:HBA Function Off/0x2:HBA Function On/0x3:Invalid (Fail)
Output | FR_CMR | CANFD | FR_CMR_01_10ms | 0x11A | FN | 10 | FR_CMR_01_10ms | FCA_INPUTS | FCAref_FusSta | 0x0 | 0 | 0 | 3 | 45 | Unsigned |  | 1 | 0 | Fusion Function State | 0x0:Normal/0x1:Fusion Disabled/0x2:Front Radar Communication Error/0x3:Camera Blockage/0x4~0x7:Reserved
Output | FR_CMR | CANFD | FR_CMR_01_10ms | 0x11A | FN | 10 | FR_CMR_01_10ms | DAW_OUTPUTS | DAW_LVDA_PUDis | 0x0 | 0 | 0 | 2 | 48 | Unsigned |  | 1 | 0 | Message for displaying LVDA(Leading Vehicle Departure Alert) Warning | 0x0:Default/0x1:Display “Leading vehicle departure alert”/0x2:Reserved/0x3:Error indicator
Output | FR_CMR | CANFD | FR_CMR_01_10ms | 0x11A | FN | 10 | FR_CMR_01_10ms | DAW_OUTPUTS | DAW_LVDA_OptUsmSta | 0x0 | 0 | 0 | 2 | 50 | Unsigned |  | 1 | 0 | LVDA USM state | 0x0:No Option (default)/0x1:Off/0x2:On/0x3:Error Indicator
Output | FR_CMR | CANFD | FR_CMR_01_10ms | 0x11A | FN | 10 | FR_CMR_01_10ms | DAW_OUTPUTS | DAW_OptUsmSta | 0x0 |  |  | 3 | 52 | Unsigned |  | 1 | 0 | This signal represents the lastest DAW ON/OFF value of USM. | 0x0:None DAW Option (Default)/0x1:System Off/0x2:System On/0x3~0x6:Reserved/0x7:Invalid (Gray)
Output | FR_CMR | CANFD | FR_CMR_01_10ms | 0x11A | FN | 10 | FR_CMR_01_10ms | DAW_OUTPUTS | DAW_SysSta | 0x0 |  |  | 4 | 55 | Unsigned |  | 1 | 0 | This signal represents Attention Assist System Status or Attention Level. | 0x0:System Off/0x1:Attention Level 1/0x2:Attention Level 2/0x3:Attention Level 3/0x4:Attention Level 4/0x5:Attention Level 5/0x6~0xD:Reserved/0xE:System Standby/0xF:System Fail
Output | FR_CMR | CANFD | FR_CMR_01_10ms | 0x11A | FN | 10 | FR_CMR_01_10ms | DAW_OUTPUTS | DAW_WrnMsgSta | 0x0 |  |  | 3 | 59 | Unsigned |  | 1 | 0 | This signal represents Rest recommend warning message popup state. | 0x0:No Warning/0x1:Rest Recommend Warning/0x2~0x6:Reserved/0x7:Error indicator
Output | FR_CMR | CANFD | FR_CMR_01_10ms | 0x11A | FN | 10 | FR_CMR_01_10ms | DAW_OUTPUTS | DAW_TimeRstReq | 0x0 |  |  | 2 | 62 | Unsigned |  | 1 | 0 | This signal requests CLU 'Last Break Time' Reset. DAW send '0x1' when detecting driver's rest. | 0x0:No signal/0x1:Time reset/0x2:Reserved/0x3:Error indicator
Output | FR_CMR | CANFD | FR_CMR_01_10ms | 0x11A | FN | 10 | FR_CMR_01_10ms | DAW_OUTPUTS | DAW_SnstvtyModRetVal | 0x0 |  |  | 3 | 64 | Unsigned |  | 1 | 0 | This signal represents the feedback value of the current ADAS warning timing. | 0x0:Default/0x1:Late/0x2:Normal/0x3~0x6:Reserved/0x7:Invalid
Output | FR_CMR | CANFD | FR_CMR_05_00ms | 0x13A | FN | 0 | FR_CMR_05_00ms |  | FR_CMR_Crc5Val | 0x0 | 0 | 0 | 16 | 0 | Unsigned |  | 1 | 0 | The CRC checking process calculates the CRC over the entire data block, including the CRC result. - CRC Polynomial (0x1021) , Initial Value : 0xFFFF, XOR value : 0x0000 - The mathematical expression to 16 bit CRC polynomial is given here. G(x) = x16 + x12 + x5 + 1
Output | FR_CMR | CANFD | FR_CMR_05_00ms | 0x13A | FN | 0 | FR_CMR_05_00ms |  | FR_CMR_AlvCnt5Val | 0x0 | 0 | 0 | 8 | 16 | Unsigned |  | 1 | 0 | For the first transmission request for a data element the counter shall be initialized with 0 and shall be incremented by 1 for every subsequent send request. When the counter reaches the maximum value(0xFF), then it shall restart with – for the next send request
Output | FR_CMR | CANFD | FR_CMR_05_00ms | 0x13A | FN | 0 | FR_CMR_05_00ms |  | Info_DistL | 0x0 | 0 | 0 | 8 | 24 | Unsigned | m | 0.0625 | 0 | Distance left to the shape on road surface (Left Side) | 0x00~0xFF:0~15.9375
Output | FR_CMR | CANFD | FR_CMR_05_00ms | 0x13A | FN | 0 | FR_CMR_05_00ms |  | Info_HeightL | 0x0 | 0 | 0 | 9 | 32 | Unsigned | mm | 0.625 | -160 | Height of the shape on road surface (Left Side) | 0x000~0x1FF:-160~+159.375
Output | FR_CMR | CANFD | FR_CMR_05_00ms | 0x13A | FN | 0 | FR_CMR_05_00ms |  | Info_LengthL | 0x0 | 0 | 0 | 7 | 41 | Unsigned | m | 0.0625 | 0 | Length of the shape on road surface (Left Side) | 0x00~0x7F:0~7.9375
Output | FR_CMR | CANFD | FR_CMR_05_00ms | 0x13A | FN | 0 | FR_CMR_05_00ms |  | Info_TypeL | 0x0 | 0 | 0 | 2 | 48 | Unsigned |  | 1 | 0 | Type of the shape on road surface (Left Side) | 0x0:Ground/0x1:Bump/0x2:Hole/0x3:Reserved
Output | FR_CMR | CANFD | FR_CMR_05_00ms | 0x13A | FN | 0 | FR_CMR_05_00ms |  | Info_ConfL | 0x0 | 0 | 0 | 4 | 50 | Unsigned |  | 1 | 0 | Reliability of the shape on road surface (Left side) | 0x0~0xF:Low Quality~High Quality
Output | FR_CMR | CANFD | FR_CMR_05_00ms | 0x13A | FN | 0 | FR_CMR_05_00ms |  | Info_CyclicCounterL | 0x0 | 0 | 0 | 2 | 54 | Unsigned |  | 1 | 0 | Check counter for recognition of the shape (Left Side) | 0x0~0x3:Cyclic Counter
Output | FR_CMR | CANFD | FR_CMR_05_00ms | 0x13A | FN | 0 | FR_CMR_05_00ms |  | Info_VariL | 0x0 | 0 | 0 | 7 | 56 | Unsigned |  | 1 | 0 | Variance level of the shape information (Left Side) | 0x0~0x7F:Profile Height Variance
Output | FR_CMR | CANFD | FR_CMR_05_00ms | 0x13A | FN | 0 | FR_CMR_05_00ms |  | Info_DistR | 0x0 | 0 | 0 | 8 | 64 | Unsigned | m | 0.0625 | 0 | Distance left to the shape on road surface (Right Side) | 0x00~0xFF:0~15.9375
Output | FR_CMR | CANFD | FR_CMR_05_00ms | 0x13A | FN | 0 | FR_CMR_05_00ms |  | Info_HeightR | 0x0 | 0 | 0 | 9 | 72 | Unsigned | mm | 0.625 | -160 | Height of the shape on road surface (Right Side) | 0x000~0x1FF:-160~+159.375
Output | FR_CMR | CANFD | FR_CMR_05_00ms | 0x13A | FN | 0 | FR_CMR_05_00ms |  | Info_LengthR | 0x0 | 0 | 0 | 7 | 81 | Unsigned | m | 0.0625 | 0 | Length of the shape on road surface (Right Side) | 0x00~0x7F:0~7.9375
Output | FR_CMR | CANFD | FR_CMR_05_00ms | 0x13A | FN | 0 | FR_CMR_05_00ms |  | Info_TypeR | 0x0 | 0 | 0 | 2 | 88 | Unsigned |  | 1 | 0 | Type of the shape on road surface (Right Side) | 0x0:Ground/0x1:Bump/0x2:Hole/0x3:Reserved
Output | FR_CMR | CANFD | FR_CMR_05_00ms | 0x13A | FN | 0 | FR_CMR_05_00ms |  | Info_ConfR | 0x0 | 0 | 0 | 4 | 90 | Unsigned |  | 1 | 0 | Reliability of the shape on road surface (Right Side) | 0x0~0xF:Low Quality~High Quality
Output | FR_CMR | CANFD | FR_CMR_05_00ms | 0x13A | FN | 0 | FR_CMR_05_00ms |  | Info_CyclicCounterR | 0x0 | 0 | 0 | 2 | 94 | Unsigned |  | 1 | 0 | Check counter for recognition of the shape (Right Side) | 0x0~0x3:Cyclic Counter
Output | FR_CMR | CANFD | FR_CMR_05_00ms | 0x13A | FN | 0 | FR_CMR_05_00ms |  | Info_VariR | 0x0 | 0 | 0 | 7 | 96 | Unsigned |  | 1 | 0 | Variance level of the shape information (Right Side) | 0x0~0x7F:Profile Height Variance
Output | FR_CMR | CANFD | FR_CMR_05_00ms | 0x13A | FN | 0 | FR_CMR_05_00ms |  | Info_RdProfSts | 0x0 | 0 | 0 | 2 | 103 | Unsigned |  | 1 | 0 | System status checker | 0x0:None Option (Default)/0x1:Normal/0x2:Not used/0x3:Error Indicator
Output | FR_CMR | CANFD | ADAS_CMD_10_20ms | 0x160 | FN | 20 | ADAS_CMD_10_20ms | FCA_OUTPUTS | ADAS_CMD_Crc10Val | 0xFFFF | 0 | 0 | 16 | 0 | Unsigned |  | 1 | 0 | The CRC checking process calculates the CRC over the entire data block, including the CRC result. - CRC Polynomial (0x1021) , Initial Value : 0xFFFF, XOR value : 0x0000 - The mathematical expression to 16 bit CRC polynomial is given here. G(x) = x16 + x12 + x5 + 1
Output | FR_CMR | CANFD | ADAS_CMD_10_20ms | 0x160 | FN | 20 | ADAS_CMD_10_20ms | FCA_OUTPUTS | ADAS_CMD_AlvCnt10Val | 0x0 | 0 | 0 | 8 | 16 | Unsigned |  | 1 | 0 | For the first transmission request for a data element the counter shall be initialized with 0 and shall be incremented by 1 for every subsequent send request. When the counter reaches the maximum value(0xFF), then it shall restart with – for the next send request
Output | FR_CMR | CANFD | ADAS_CMD_10_20ms | 0x160 | FN | 20 | ADAS_CMD_10_20ms | FCA_OUTPUTS | FCA_OnOffEquipSta | 0x0 | 0 | 0 | 3 | 24 | Unsigned |  | 1 | 0 | This signal describes the FCA Function. - 시스템 장착 여부 및 시스템 on/off 정보 | 0x0:Default/0x1:Off/0x2:Warning/0x3:Assist/0x4~0x6:Reserved/0x7:Invalid
Output | FR_CMR | CANFD | ADAS_CMD_10_20ms | 0x160 | FN | 20 | ADAS_CMD_10_20ms | FCA_OUTPUTS | FCA_SysFlrSta | 0x0 | 0 | 0 | 3 | 27 | Unsigned |  | 1 | 0 | This signal describes the failure information of FCA Function. - 시스템 정상 또는 카메라/레이더/시스템 고장상태 정보 | 0x0:Normal/0x1:Temp. Unavailable by Camera/0x2:Temp. Unavailable by Radar/0x3:Service Required/0x4:Temp. Unavailable by Camera (Camera only)/0x5:Reserved/0x6:Reserved/0x7:Reserved
Output | FR_CMR | CANFD | ADAS_CMD_10_20ms | 0x160 | FN | 20 | ADAS_CMD_10_20ms | FCA_OUTPUTS | FCA_WrngLvlSta | 0x0 | 0 | 0 | 2 | 30 | Unsigned |  | 1 | 0 | Request CLU to activate the corresponding warning device(s) according to the FCA warning level. - FCA 1차/2차/3차 작동 상태 표시용 정보신호 | 0x0:No warning/0x1:Warning level 1/0x2:Warning level 2/0x3:Warning level 3 |  | ADAS_CMD_10_20ms | FCA_WrngLvlSta | 0 -> 0x0:No warning -> 0 1 -> 0x1:Warning level 1 -> 1 0x2:Warning level 2 -> 1 0x3:Warning level 3 -> 1 | HKMC_Vehicle_Output | FCA_OUTPUTS | FCA_WrngLvlSta |  |  | FCA_OUTPUTS | FCA_WrngLvlSta | Request to activate collision warning against forward object. |  | AEB_SWC(Zenuity) | AEB executes every 25ms |  | [0 or 1] |  |  |  | boolean
[8 empty] | FCA_OUTPUTS | FCA_WrngLvlSta | [12 empty] | ADAS_CMD_10_20ms | FCA_WrngLvlSta |  | HKMC_Vehicle_Output | FCA_OUTPUTS | FCA_WrngLvlSta |  |  | FCA_OUTPUTS | FCA_WrngLvlSta | The current collision threat level. Used by vehicle mode management to reduce electrical loads in the car and thus increase system voltage. | Unknown 0 ThreatLow 1 ThreatMedium 2 ThreatHigh 33 | AEB_SWC(Zenuity) | AEB executes every 25ms |  | [0, 3] |  |  |  | U8
Output | FR_CMR | CANFD | ADAS_CMD_10_20ms | 0x160 | FN | 20 | ADAS_CMD_10_20ms | FCA_OUTPUTS | FCA_VehStpReq | 0x0 | 0 | 0 | 2 | 32 | Unsigned |  | 1 | 0 | A control request flag for vehicle stop. FCA expects vehicle to be controlled to a complete stop and hold its state by ESC. - FCA 제동상황 종료후 정차 상태 유지를 위한 신호 | 0x0:No request/0x1:Stop control is required/0x2:Reserved/0x3:Error Indicator |  | ADAS_CMD_10_20ms | FCA_VehStpReq | 0 -> 0x0 1 -> 0x1 | HKMC_Vehicle_Output | FCA_OUTPUTS | FCA_VehStpReq |  |  | FCA_OUTPUTS | FCA_VehStpReq | Request to hold the vehicle stationary until driver presses the acceleration pedal. |  | AEB_SWC(Zenuity) | AEB executes every 25ms |  | [0 or 1] |  |  |  | boolean
Output | FR_CMR | CANFD | ADAS_CMD_10_20ms | 0x160 | FN | 20 | ADAS_CMD_10_20ms | FCA_OUTPUTS | FCA_StbltActvReq | 0x0 | 0 | 0 | 3 | 34 | Unsigned |  | 1 | 0 | Depending on the driving situation, FCA tells PSB to release(no alert), retract or pull the seat belt for occupant protection or warning. - FCA 제동상황시 시트벨트 작동을 위한 정보 신호 | 0x0:Release No alert/0x1:Pre-crash full retraction/0x2:Haptic warning/0x3~0x7:Reserved |  | ADAS_CMD_10_20ms | FCA_StbltActvReq |  | HKMC_Vehicle_Output | FCA_OUTPUTS | FCA_StbltActvReq |  |  | FCA_OUTPUTS | FCA_StbltActvReq | A request to activate the electric belts. | NoActivation 0 ActivationLow 1 ActivationHigh 2 NotInUse 3 | AEB_SWC(Zenuity) | AEB executes every 25ms |  | [0, 3] |  |  |  | U8
Output | FR_CMR | CANFD | ADAS_CMD_10_20ms | 0x160 | FN | 20 | ADAS_CMD_10_20ms | FCA_OUTPUTS | FCA_HydrlcBstAsstReq | 0x0 | 0 | 0 | 2 | 37 | Unsigned |  | 1 | 0 | Depending on the driving situation, FCA tells ESC to use lowered HBA (Hydraulic Boost Assist) threshold to sensitize the HBA entrance. The boost assist function is more easily activated than under normal driving condition. - FCA 제동상황시 HBA 작동을 위한 정보 신호 | 0x0:Standard threshold/0x1:Lowered threshold 1/0x2:Lowered threshold 2/0x3:Lowered threshold 3
Output | FR_CMR | CANFD | ADAS_CMD_10_20ms | 0x160 | FN | 20 | ADAS_CMD_10_20ms | FCA_OUTPUTS | FCA_DclReqVal | 0x0 | 0 | 0 | 8 | 40 | Unsigned | g | 0.01 | 0 | Depending on the driving situation, FCA gives ESC the deceleration command. ESC maintains the deceleration. - FCA 제동을 위한 요구 감속도 값 |  |  | ADAS_CMD_10_20ms | FCA_DclReqVal | Need to convert m/s^2 to g | HKMC_Vehicle_Output | FCA_OUTPUTS | FCA_DclReqVal |  |  | FCA_OUTPUTS | FCA_DclReqVal | Amount of decelration requested by AEB | m/s^2 scale factor 0.1, so 0-15 | AEB_SWC(Zenuity) | AEB executes every 25ms |  | [0, 150] |  | 0.1 |  | U8
Output | FR_CMR | CANFD | ADAS_CMD_10_20ms | 0x160 | FN | 20 | ADAS_CMD_10_20ms | FCA_OUTPUTS | FCA_PrefillActvReq | 0x0 | 0 | 0 | 2 | 48 | Unsigned |  | 1 | 0 | A control requeset flag for FCA first warning. (Audible Warning) - FCA 1차 제동상황 요청신호 | 0x0:No pre-fill/0x1:Pre-fill act/0x2:Reserved/0x3:Error Indicator |  | ADAS_CMD_10_20ms | FCA_PrefillActvReq |  | HKMC_Vehicle_Output | FCA_OUTPUTS | FCA_PrefillActvReq |  |  | FCA_OUTPUTS | FCA_PrefillActvReq | The current collision threat level. Used by vehicle mode management to reduce electrical loads in the car and thus increase system voltage. | Unknown 0 ThreatLow 1 ThreatMedium 2 ThreatHigh 33 | AEB_SWC(Zenuity) | AEB executes every 25ms |  | [0, 3] |  |  |  | U8
[8 empty] | FCA_OUTPUTS | FCA_PrefillActvReq | [12 empty] | ADAS_CMD_10_20ms | FCA_PrefillActvReq |  | HKMC_Vehicle_Output | FCA_OUTPUTS | FCA_PrefillActvReq |  |  | FCA_OUTPUTS | FCA_PrefillActvReq | Enable deceleration request | [0, 1] | AEB_SWC(Zenuity) | AEB executes every 25ms |  | [0 or 1] |  |  |  | boolean
Output | FR_CMR | CANFD | ADAS_CMD_10_20ms | 0x160 | FN | 20 | ADAS_CMD_10_20ms | FCA_OUTPUTS | FCA_PartialActvReq | 0x0 | 0 | 0 | 2 | 50 | Unsigned |  | 1 | 0 | A control requeset flag for FCA second warning. (Partial braking) - FCA 2차 제동상황 요청신호 | 0x0:No Partial act/0x1:Partail act /0x2:Reserved/0x3:Error Indicator |  | ADAS_CMD_10_20ms | FCA_PartialActvReq |  | HKMC_Vehicle_Output | FCA_OUTPUTS | FCA_PartialActvReq |  |  | FCA_OUTPUTS | FCA_PartialActvReq | The current collision threat level. Used by vehicle mode management to reduce electrical loads in the car and thus increase system voltage. | Unknown 0 ThreatLow 1 ThreatMedium 2 ThreatHigh 33 | AEB_SWC(Zenuity) | AEB executes every 25ms |  | [0, 3] |  |  |  | U8
[8 empty] | FCA_OUTPUTS | FCA_PartialActvReq | [12 empty] | ADAS_CMD_10_20ms | FCA_PartialActvReq |  | HKMC_Vehicle_Output | FCA_OUTPUTS | FCA_PartialActvReq |  |  | FCA_OUTPUTS | FCA_PartialActvReq | Enable deceleration request | [0, 1] | AEB_SWC(Zenuity) | AEB executes every 25ms |  | [0 or 1] |  |  |  | boolean
Output | FR_CMR | CANFD | ADAS_CMD_10_20ms | 0x160 | FN | 20 | ADAS_CMD_10_20ms | FCA_OUTPUTS | FCA_FullActvReq | 0x0 | 0 | 0 | 2 | 52 | Unsigned |  | 1 | 0 | A control requeset flag for FCA third warning. (Full braking) - FCA 3차 제동상황 요청신호 | 0x0:No Full act/0x1:Full act/0x2:Reserved/0x3:Error Indicator |  | ADAS_CMD_10_20ms | FCA_FullActvReq |  | HKMC_Vehicle_Output | FCA_OUTPUTS | FCA_FullActvReq |  |  | FCA_OUTPUTS | FCA_FullActvReq | The current collision threat level. Used by vehicle mode management to reduce electrical loads in the car and thus increase system voltage. | Unknown 0 ThreatLow 1 ThreatMedium 2 ThreatHigh 33 | AEB_SWC(Zenuity) | AEB executes every 25ms |  | [0, 3] |  |  |  | U8
[8 empty] | FCA_OUTPUTS | FCA_FullActvReq | [12 empty] | ADAS_CMD_10_20ms | FCA_FullActvReq |  | HKMC_Vehicle_Output | FCA_OUTPUTS | FCA_FullActvReq |  |  | FCA_OUTPUTS | FCA_FullActvReq | Enable deceleration request | [0, 1] | AEB_SWC(Zenuity) | AEB executes every 25ms |  | [0 or 1] |  |  |  | boolean
Output | FR_CMR | CANFD | ADAS_CMD_10_20ms | 0x160 | FN | 20 | ADAS_CMD_10_20ms | FCA_OUTPUTS | FCA_SnstvtyModRetVal | 0x0 | 0 | 0 | 3 | 56 | Unsigned |  | 1 | 0 | This signal is FCA sensitive set mode switch(USM) info return value to cluster. - FCA 민감도 설정 관련 USM 설정 스위치 정보의 리턴 값 | 0x0:Default/0x1:Late/0x2:Normal/0x3:Early/0x4~0x6:Reserved/0x7:Invalid
Output | FR_CMR | CANFD | ADAS_CMD_10_20ms | 0x160 | FN | 20 | ADAS_CMD_10_20ms | FCA_OUTPUTS | FCA_RelVel | 0x0 | 0 | 0 | 9 | 64 | Unsigned | m/s | 0.1 | 0 | This signal indicates the relative velocity between the host vehicle and a forward vehicle. (PH) = ((HEX)-0FFH)*0.1 [m/s/digit] = (HEX)*0.1 [m/s/digit] - 25.5 [m/s] CAN Message Physical range : Max. Relative velocity : 0x1FE(25.5m/s), Zero : 0x0FF(0m/s), Min. Relative velocity : 0x000(-25.5m/s) | 0x1FF:Signal Invalid
Output | FR_CMR | CANFD | ADAS_CMD_10_20ms | 0x160 | FN | 20 | ADAS_CMD_10_20ms | FCA_OUTPUTS | FCA_TimetoCllsn | 0x0 | 0 | 0 | 8 | 73 | Unsigned | ms | 10 | 0 | This signal indicates predictive time to Collision between the host vehicle and a forward vehicle. (PH) = 10*(HEX) [ms] CAN Message Physical range : 0 ~ 2540 [ms], Resolution : 10ms |  |  | ADAS_CMD_10_20ms | FCA_TimetoCllsn |  | HKMC_Vehicle_Output | FCA_OUTPUTS | FCA_TimetoCllsn |  |  | FCA_OUTPUTS | FCA_TimetoCllsn | Time to collision for primary target. Set to 100s if no value is available. | seconds scale factor 0.1, so 0-100s | AEB_SWC(Zenuity) | AEB executes every 25ms |  | [0, 1000] |  | 0.1 |  | U16
Output | FR_CMR | CANFD | ADAS_CMD_10_20ms | 0x160 | FN | 20 | ADAS_CMD_10_20ms | FCA_OUTPUTS | FCA_Jnctn_OnOffEquipSta | 0x0 | 0 | 0 | 2 | 83 | Unsigned |  | 1 | 0 | This signal describes the FCA-JC Function. - 시스템 장착 여부 및 시스템 on/off 정보 | 0x0:Default/0x1:Off/0x2:On/0x3:Invalid
Output | FR_CMR | CANFD | ADAS_CMD_10_20ms | 0x160 | FN | 20 | ADAS_CMD_10_20ms | FCA_OUTPUTS | FCA_WrngTrgtDis | 0x0 | 0 | 0 | 5 | 88 | Unsigned |  | 1 | 0 | Request CLU to activate the corresponding warning device(s) according to the type of FCA warning target. - FCA 경고 대상 종류별 표시 정보신호 | 0x0:No warning/0x1:FCA-Pedestrian/0x2:Reserved/0x3:FCA-Cyclist/0x4:Reserved/0x5:FCA-Car/0x6:Reserved/0x7:FCA-JC(L)/0x8:FCA-JC®/0x9:Reserved/0xA:Reserved/0xB:FCA-JT(L)/0xC:FCA-JT(R)/0xD:Reserved/0xE:Reserved |  | ADAS_CMD_10_20ms | FCA_WrngTrgtDis | Unknown 0 -> 0x0:No warning Car 1 -> 0x5:FCA-Car Motorcycle 2 Truck 3 Pedestrian 4 -> 0x1:FCA-Pedestrian Bicycle 5 -> 0x3:FCA-Cyclist GeneralObject 6 | HKMC_Vehicle_Output | FCA_OUTPUTS | FCA_WrngTrgtDis |  |  | FCA_OUTPUTS | FCA_WrngTrgtDis | The object type that is source of the request to activate collision warning against forward object. | Unknown 0 Car 1 Motorcycle 2 Truck 3 Pedestrian 4 Bicycle 5 GeneralObject 6 | AEB_SWC(Zenuity) | AEB executes every 25ms |  | [0, 6] |  |  |  | U8
Output | FR_CMR | CANFD | L_FR_CMR_Obj_01_30ms | 0x180 | FN | 30 | L_FR_CMR_Obj_01_30ms |  | FR_CMR_Obj_Crc01Val | 0xFFFF | 0 | 65535 | 16 | 0 | Unsigned |  | 1 | 0 | [Cyclic redundancy check] The CRC checking process calculates the CRC over the entire data block, including the CRC result CRC Polynomial (0x1021) , Initial Value : 0xFFFF, XOR value : 0x0000 The mathematical expression to 16 bit CRC polynomial is given here. G(x) = x^16 + x^12 + x^5 + 1
Output | FR_CMR | CANFD | L_FR_CMR_Obj_01_30ms | 0x180 | FN | 30 | L_FR_CMR_Obj_01_30ms |  | FR_CMR_Obj_AlvCnt01Val | 0x0 | 0 | 255 | 8 | 16 | Unsigned |  | 1 | 0 | [Alive counter] For the first transmission request for a data element the counter shall be initialized with 0 and shall be incremented by 1 for every subsequent send request. When the counter reaches the maximum value(0xFF), then it shall restart with – for the next send request
Output | FR_CMR | CANFD | L_FR_CMR_Obj_01_30ms | 0x180 | FN | 30 | L_FR_CMR_Obj_01_30ms |  | FR_CMR_Obj_QualLvl01Sta | 0x0 | 0 | 100 | 7 | 24 | Unsigned | % | 1 | 0 | [Quality level] Information quality for a target object. Information quality can be interpreted by reliability, validity, probability etc. Value range : 0~100 (0~30 : Low, 30~60 : Medium, 60~100 : High)
Output | FR_CMR | CANFD | L_FR_CMR_Obj_01_30ms | 0x180 | FN | 30 | L_FR_CMR_Obj_01_30ms |  | FR_CMR_Obj_AlvAge01Val | 0x0 | 0 | 255 | 8 | 32 | Unsigned |  | 1 | 0 | [Alive Age] Lifetime (Keep the higher values than 255 as 255.)
Output | FR_CMR | CANFD | L_FR_CMR_Obj_01_30ms | 0x180 | FN | 30 | L_FR_CMR_Obj_01_30ms |  | FR_CMR_Obj_MvngFlag01Sta | 0x0 | 0 | 9 | 4 | 40 | Unsigned |  | 1 | 0 | [Moving flag] Moving information for a forward or oncoming object (ex. preceding vehicle, oncoming vehicle) : Stationary, Movable (Moving, Stopped) etc. | 0x0: Not Defined/0x1: Standing (never moved back lights are on)/0x2: Parked (never moved, back lights are off)/0x3: Stopped (movable)/0x4: Unknown (movable)/0x5: Moving (movable)/0x6: Stopped (Oncoming )/0x7: Unknown (Oncoming )/0x8: Moving (Oncoming )/0x9: Crossing Bicycle
Output | FR_CMR | CANFD | L_FR_CMR_Obj_01_30ms | 0x180 | FN | 30 | L_FR_CMR_Obj_01_30ms |  | FR_CMR_Obj_Id01Val | 0x0 | 0 | 127 | 7 | 44 | Unsigned |  | 1 | 0 | [Track ID] Unlike radar (including corner radar), extra 'Track ID' signal is required because camera automatically sorts messages according to distance between subject and track vehicle. (1-127 valid and 0 is always invalid)
Output | FR_CMR | CANFD | L_FR_CMR_Obj_01_30ms | 0x180 | FN | 30 | L_FR_CMR_Obj_01_30ms |  | FR_CMR_Obj_Wth01Val | 0x0 | 0 | 6.35 | 7 | 52 | Unsigned | m | 0.05 | 0 | [Object width] Target object width.
Output | FR_CMR | CANFD | L_FR_CMR_Obj_01_30ms | 0x180 | FN | 30 | L_FR_CMR_Obj_01_30ms |  | FR_CMR_Obj_Clfct01Sta | 0x0 | 0 | 6 | 3 | 60 | Unsigned |  | 1 | 0 | [Object classification] Object classification result. Passenger car, Motor bike, truck, bicycle, pedestrian, etc. | 0x0: Unknown/0x1: Truck/0x2: Car/0x3: MotorBike/0x4: Bicycle/0x5: Pedestrians/0x6: Undecided
Output | FR_CMR | CANFD | L_FR_CMR_Obj_01_30ms | 0x180 | FN | 30 | L_FR_CMR_Obj_01_30ms |  | FR_CMR_Obj_RelPosX01Val | 0x1B58 | 0 | 350 | 13 | 64 | Unsigned | m | 0.05 | 0 | [Longitudinal distance] Physical distance between the subject vehicle and a target object in the x-axis of vehicle fixed coordinate system (ISO). Reference point of the subject vehicle : the center of front bumper Reference point of a target object : the center of the target object
Output | FR_CMR | CANFD | L_FR_CMR_Obj_01_30ms | 0x180 | FN | 30 | L_FR_CMR_Obj_01_30ms |  | FR_CMR_Obj_RelPosY01Val | 0x0 | -102.4 | 102.35 | 12 | 78 | Unsigned | m | 0.05 | -102.4 | [Lateral distance] Physical distance between the subject and a target object in the y-axis of vehicle fixed coordinate system (ISO). Reference point of the subject vehicle : centerline of the subject vehicle (x-axis of vehicle fixed coordinate system) Reference point of a target object : the center of the target object
Output | FR_CMR | CANFD | L_FR_CMR_Obj_01_30ms | 0x180 | FN | 30 | L_FR_CMR_Obj_01_30ms |  | FR_CMR_Obj_RelVelX01Val | 0x07D0 | -100 | 100 | 12 | 91 | Unsigned | m/s | 0.05 | -100 | [Longitudinal velocity] Relative velocity between the subject vehicle and a target object. Positive velocity : A forward object moves away from the subject vehicle, or a following object approaches the subject vehicle.
Output | FR_CMR | CANFD | L_FR_CMR_Obj_01_30ms | 0x180 | FN | 30 | L_FR_CMR_Obj_01_30ms |  | FR_CMR_Obj_RelVelY01Val | 0x01F4 | -25 | 25 | 10 | 104 | Unsigned | m/s | 0.05 | -25 | [Lateral velocity] Relative velocity between the subject vehicle and target object. Positive velocity : A target object on the left side of the subject vehicle moves away from subject vehicle, or a target object on the right side of the subject vehicle approaches the subject vehicle.
Output | FR_CMR | CANFD | L_FR_CMR_Obj_01_30ms | 0x180 | FN | 30 | L_FR_CMR_Obj_01_30ms |  | FR_CMR_Obj_RelAccelX01Val | 0x0 | -12.8 | 12.75 | 9 | 115 | Signed | m/s^2 | 0.05 | 0 | [Longitudinal acceleration] Relative acceleration between the subject and target vehicle. Positive acceleration : a target object moves away from the subject vehicle, or a following object approaches the subject vehicle.
Output | FR_CMR | CANFD | L_FR_CMR_Obj_01_30ms | 0x180 | FN | 30 | L_FR_CMR_Obj_01_30ms |  | FR_CMR_Obj_QualLvl02Sta | 0x0 | 0 | 100 | 7 | 152 | Unsigned | % | 1 | 0 | [Quality level] Information quality for a target object. Information quality can be interpreted by reliability, validity, probability etc. Value range : 0~100 (0~30 : Low, 30~60 : Medium, 60~100 : High)
Output | FR_CMR | CANFD | L_FR_CMR_Obj_01_30ms | 0x180 | FN | 30 | L_FR_CMR_Obj_01_30ms |  | FR_CMR_Obj_AlvAge02Val | 0x0 | 0 | 255 | 8 | 160 | Unsigned |  | 1 | 0 | [Alive Age] Lifetime (Keep the higher values than 255 as 255.)
Output | FR_CMR | CANFD | L_FR_CMR_Obj_01_30ms | 0x180 | FN | 30 | L_FR_CMR_Obj_01_30ms |  | FR_CMR_Obj_MvngFlag02Sta | 0x0 | 0 | 9 | 4 | 168 | Unsigned |  | 1 | 0 | [Moving flag] Moving information for a forward or oncoming object (ex. preceding vehicle, oncoming vehicle) : Stationary, Movable (Moving, Stopped) etc. | 0x0: Not Defined/0x1: Standing (never moved back lights are on)/0x2: Parked (never moved, back lights are off)/0x3: Stopped (movable)/0x4: Unknown (movable)/0x5: Moving (movable)/0x6: Stopped (Oncoming )/0x7: Unknown (Oncoming )/0x8: Moving (Oncoming )/0x9: Crossing Bicycle
Output | FR_CMR | CANFD | L_FR_CMR_Obj_01_30ms | 0x180 | FN | 30 | L_FR_CMR_Obj_01_30ms |  | FR_CMR_Obj_Id02Val | 0x0 | 0 | 127 | 7 | 172 | Unsigned |  | 1 | 0 | [Track ID] Unlike radar (including corner radar), extra 'Track ID' signal is required because camera automatically sorts messages according to distance between subject and track vehicle. (1-127 valid and 0 is always invalid)
Output | FR_CMR | CANFD | L_FR_CMR_Obj_01_30ms | 0x180 | FN | 30 | L_FR_CMR_Obj_01_30ms |  | FR_CMR_Obj_Wth02Val | 0x0 | 0 | 6.35 | 7 | 180 | Unsigned | m | 0.05 | 0 | [Object width] Target object width.
Output | FR_CMR | CANFD | L_FR_CMR_Obj_01_30ms | 0x180 | FN | 30 | L_FR_CMR_Obj_01_30ms |  | FR_CMR_Obj_Clfct02Sta | 0x0 | 0 | 6 | 3 | 188 | Unsigned |  | 1 | 0 | [Object classification] Object classification result. Passenger car, Motor bike, truck, bicycle, pedestrian, etc. | 0x0: Unknown/0x1: Truck/0x2: Car/0x3: MotorBike/0x4: Bicycle/0x5: Pedestrians/0x6: Undecided
Output | FR_CMR | CANFD | L_FR_CMR_Obj_01_30ms | 0x180 | FN | 30 | L_FR_CMR_Obj_01_30ms |  | FR_CMR_Obj_RelPosX02Val | 0x1B58 | 0 | 350 | 13 | 192 | Unsigned | m | 0.05 | 0 | [Longitudinal distance] Physical distance between the subject vehicle and a target object in the x-axis of vehicle fixed coordinate system (ISO). Reference point of the subject vehicle : the center of front bumper Reference point of a target object : the center of the target object
Output | FR_CMR | CANFD | L_FR_CMR_Obj_01_30ms | 0x180 | FN | 30 | L_FR_CMR_Obj_01_30ms |  | FR_CMR_Obj_RelPosY02Val | 0x0 | -102.4 | 102.35 | 12 | 206 | Unsigned | m | 0.05 | -102.4 | [Lateral distance] Physical distance between the subject and a target object in the y-axis of vehicle fixed coordinate system (ISO). Reference point of the subject vehicle : centerline of the subject vehicle (x-axis of vehicle fixed coordinate system) Reference point of a target object : the center of the target object
Output | FR_CMR | CANFD | L_FR_CMR_Obj_01_30ms | 0x180 | FN | 30 | L_FR_CMR_Obj_01_30ms |  | FR_CMR_Obj_RelVelX02Val | 0x07D0 | -100 | 100 | 12 | 219 | Unsigned | m/s | 0.05 | -100 | [Longitudinal velocity] Relative velocity between the subject vehicle and a target object. Positive velocity : A forward object moves away from the subject vehicle, or a following object approaches the subject vehicle.
Output | FR_CMR | CANFD | L_FR_CMR_Obj_01_30ms | 0x180 | FN | 30 | L_FR_CMR_Obj_01_30ms |  | FR_CMR_Obj_RelVelY02Val | 0x01F4 | -25 | 25 | 10 | 232 | Unsigned | m/s | 0.05 | -25 | [Lateral velocity] Relative velocity between the subject vehicle and target object. Positive velocity : A target object on the left side of the subject vehicle moves away from subject vehicle, or a target object on the right side of the subject vehicle approaches the subject vehicle.
Output | FR_CMR | CANFD | L_FR_CMR_Obj_01_30ms | 0x180 | FN | 30 | L_FR_CMR_Obj_01_30ms |  | FR_CMR_Obj_RelAccelX02Val | 0x0 | -12.8 | 12.75 | 9 | 243 | Signed | m/s^2 | 0.05 | 0 | [Longitudinal acceleration] Relative acceleration between the subject and target vehicle. Positive acceleration : a target object moves away from the subject vehicle, or a following object approaches the subject vehicle.
Output | FR_CMR | CANFD | L_FR_CMR_Obj_02_30ms | 0x181 | FN | 30 | L_FR_CMR_Obj_02_30ms |  | FR_CMR_Obj_Crc02Val | 0xFFFF | 0 | 65535 | 16 | 0 | Unsigned |  | 1 | 0 | [Cyclic redundancy check] The CRC checking process calculates the CRC over the entire data block, including the CRC result CRC Polynomial (0x1021) , Initial Value : 0xFFFF, XOR value : 0x0000 The mathematical expression to 16 bit CRC polynomial is given here. G(x) = x^16 + x^12 + x^5 + 1
Output | FR_CMR | CANFD | L_FR_CMR_Obj_02_30ms | 0x181 | FN | 30 | L_FR_CMR_Obj_02_30ms |  | FR_CMR_Obj_AlvCnt02Val | 0x0 | 0 | 255 | 8 | 16 | Unsigned |  | 1 | 0 | [Alive counter] For the first transmission request for a data element the counter shall be initialized with 0 and shall be incremented by 1 for every subsequent send request. When the counter reaches the maximum value(0xFF), then it shall restart with – for the next send request
Output | FR_CMR | CANFD | L_FR_CMR_Obj_02_30ms | 0x181 | FN | 30 | L_FR_CMR_Obj_02_30ms |  | FR_CMR_Obj_QualLvl03Sta | 0x0 | 0 | 100 | 7 | 24 | Unsigned | % | 1 | 0 | [Quality level] Information quality for a target object. Information quality can be interpreted by reliability, validity, probability etc. Value range : 0~100 (0~30 : Low, 30~60 : Medium, 60~100 : High)
Output | FR_CMR | CANFD | L_FR_CMR_Obj_02_30ms | 0x181 | FN | 30 | L_FR_CMR_Obj_02_30ms |  | FR_CMR_Obj_AlvAge03Val | 0x0 | 0 | 255 | 8 | 32 | Unsigned |  | 1 | 0 | [Alive Age] Lifetime (Keep the higher values than 255 as 255.)
Output | FR_CMR | CANFD | L_FR_CMR_Obj_02_30ms | 0x181 | FN | 30 | L_FR_CMR_Obj_02_30ms |  | FR_CMR_Obj_MvngFlag03Sta | 0x0 | 0 | 9 | 4 | 40 | Unsigned |  | 1 | 0 | [Moving flag] Moving information for a forward or oncoming object (ex. preceding vehicle, oncoming vehicle) : Stationary, Movable (Moving, Stopped) etc. | 0x0: Not Defined/0x1: Standing (never moved back lights are on)/0x2: Parked (never moved, back lights are off)/0x3: Stopped (movable)/0x4: Unknown (movable)/0x5: Moving (movable)/0x6: Stopped (Oncoming )/0x7: Unknown (Oncoming )/0x8: Moving (Oncoming )/0x9: Crossing Bicycle
Output | FR_CMR | CANFD | L_FR_CMR_Obj_02_30ms | 0x181 | FN | 30 | L_FR_CMR_Obj_02_30ms |  | FR_CMR_Obj_Id03Val | 0x0 | 0 | 127 | 7 | 44 | Unsigned |  | 1 | 0 | [Track ID] Unlike radar (including corner radar), extra 'Track ID' signal is required because camera automatically sorts messages according to distance between subject and track vehicle. (1-127 valid and 0 is always invalid)
Output | FR_CMR | CANFD | L_FR_CMR_Obj_02_30ms | 0x181 | FN | 30 | L_FR_CMR_Obj_02_30ms |  | FR_CMR_Obj_Wth03Val | 0x0 | 0 | 6.35 | 7 | 52 | Unsigned | m | 0.05 | 0 | [Object width] Target object width.
Output | FR_CMR | CANFD | L_FR_CMR_Obj_02_30ms | 0x181 | FN | 30 | L_FR_CMR_Obj_02_30ms |  | FR_CMR_Obj_Clfct03Sta | 0x0 | 0 | 6 | 3 | 60 | Unsigned |  | 1 | 0 | [Object classification] Object classification result. Passenger car, Motor bike, truck, bicycle, pedestrian, etc. | 0x0: Unknown/0x1: Truck/0x2: Car/0x3: MotorBike/0x4: Bicycle/0x5: Pedestrians/0x6: Undecided
Output | FR_CMR | CANFD | L_FR_CMR_Obj_02_30ms | 0x181 | FN | 30 | L_FR_CMR_Obj_02_30ms |  | FR_CMR_Obj_RelPosX03Val | 0x1B58 | 0 | 350 | 13 | 64 | Unsigned | m | 0.05 | 0 | [Longitudinal distance] Physical distance between the subject vehicle and a target object in the x-axis of vehicle fixed coordinate system (ISO). Reference point of the subject vehicle : the center of front bumper Reference point of a target object : the center of the target object
Output | FR_CMR | CANFD | L_FR_CMR_Obj_02_30ms | 0x181 | FN | 30 | L_FR_CMR_Obj_02_30ms |  | FR_CMR_Obj_RelPosY03Val | 0x0 | -102.4 | 102.35 | 12 | 78 | Unsigned | m | 0.05 | -102.4 | [Lateral distance] Physical distance between the subject and a target object in the y-axis of vehicle fixed coordinate system (ISO). Reference point of the subject vehicle : centerline of the subject vehicle (x-axis of vehicle fixed coordinate system) Reference point of a target object : the center of the target object
Output | FR_CMR | CANFD | L_FR_CMR_Obj_02_30ms | 0x181 | FN | 30 | L_FR_CMR_Obj_02_30ms |  | FR_CMR_Obj_RelVelX03Val | 0x07D0 | -100 | 100 | 12 | 91 | Unsigned | m/s | 0.05 | -100 | [Longitudinal velocity] Relative velocity between the subject vehicle and a target object. Positive velocity : A forward object moves away from the subject vehicle, or a following object approaches the subject vehicle.
Output | FR_CMR | CANFD | L_FR_CMR_Obj_02_30ms | 0x181 | FN | 30 | L_FR_CMR_Obj_02_30ms |  | FR_CMR_Obj_RelVelY03Val | 0x01F4 | -25 | 25 | 10 | 104 | Unsigned | m/s | 0.05 | -25 | [Lateral velocity] Relative velocity between the subject vehicle and target object. Positive velocity : A target object on the left side of the subject vehicle moves away from subject vehicle, or a target object on the right side of the subject vehicle approaches the subject vehicle.
Output | FR_CMR | CANFD | L_FR_CMR_Obj_02_30ms | 0x181 | FN | 30 | L_FR_CMR_Obj_02_30ms |  | FR_CMR_Obj_RelAccelX03Val | 0x0 | -12.8 | 12.75 | 9 | 115 | Signed | m/s^2 | 0.05 | 0 | [Longitudinal acceleration] Relative acceleration between the subject and target vehicle. Positive acceleration : a target object moves away from the subject vehicle, or a following object approaches the subject vehicle.
Output | FR_CMR | CANFD | L_FR_CMR_Obj_02_30ms | 0x181 | FN | 30 | L_FR_CMR_Obj_02_30ms |  | FR_CMR_Obj_QualLvl04Sta | 0x0 | 0 | 100 | 7 | 152 | Unsigned | % | 1 | 0 | [Quality level] Information quality for a target object. Information quality can be interpreted by reliability, validity, probability etc. Value range : 0~100 (0~30 : Low, 30~60 : Medium, 60~100 : High)
Output | FR_CMR | CANFD | L_FR_CMR_Obj_02_30ms | 0x181 | FN | 30 | L_FR_CMR_Obj_02_30ms |  | FR_CMR_Obj_AlvAge04Val | 0x0 | 0 | 255 | 8 | 160 | Unsigned |  | 1 | 0 | [Alive Age] Lifetime (Keep the higher values than 255 as 255.)
Output | FR_CMR | CANFD | L_FR_CMR_Obj_02_30ms | 0x181 | FN | 30 | L_FR_CMR_Obj_02_30ms |  | FR_CMR_Obj_MvngFlag04Sta | 0x0 | 0 | 9 | 4 | 168 | Unsigned |  | 1 | 0 | [Moving flag] Moving information for a forward or oncoming object (ex. preceding vehicle, oncoming vehicle) : Stationary, Movable (Moving, Stopped) etc. | 0x0: Not Defined/0x1: Standing (never moved back lights are on)/0x2: Parked (never moved, back lights are off)/0x3: Stopped (movable)/0x4: Unknown (movable)/0x5: Moving (movable)/0x6: Stopped (Oncoming )/0x7: Unknown (Oncoming )/0x8: Moving (Oncoming )/0x9: Crossing Bicycle
Output | FR_CMR | CANFD | L_FR_CMR_Obj_02_30ms | 0x181 | FN | 30 | L_FR_CMR_Obj_02_30ms |  | FR_CMR_Obj_Id04Val | 0x0 | 0 | 127 | 7 | 172 | Unsigned |  | 1 | 0 | [Track ID] Unlike radar (including corner radar), extra 'Track ID' signal is required because camera automatically sorts messages according to distance between subject and track vehicle. (1-127 valid and 0 is always invalid)
Output | FR_CMR | CANFD | L_FR_CMR_Obj_02_30ms | 0x181 | FN | 30 | L_FR_CMR_Obj_02_30ms |  | FR_CMR_Obj_Wth04Val | 0x0 | 0 | 6.35 | 7 | 180 | Unsigned | m | 0.05 | 0 | [Object width] Target object width.
Output | FR_CMR | CANFD | L_FR_CMR_Obj_02_30ms | 0x181 | FN | 30 | L_FR_CMR_Obj_02_30ms |  | FR_CMR_Obj_Clfct04Sta | 0x0 | 0 | 6 | 3 | 188 | Unsigned |  | 1 | 0 | [Object classification] Object classification result. Passenger car, Motor bike, truck, bicycle, pedestrian, etc. | 0x0: Unknown/0x1: Truck/0x2: Car/0x3: MotorBike/0x4: Bicycle/0x5: Pedestrians/0x6: Undecided
Output | FR_CMR | CANFD | L_FR_CMR_Obj_02_30ms | 0x181 | FN | 30 | L_FR_CMR_Obj_02_30ms |  | FR_CMR_Obj_RelPosX04Val | 0x1B58 | 0 | 350 | 13 | 192 | Unsigned | m | 0.05 | 0 | [Longitudinal distance] Physical distance between the subject vehicle and a target object in the x-axis of vehicle fixed coordinate system (ISO). Reference point of the subject vehicle : the center of front bumper Reference point of a target object : the center of the target object
Output | FR_CMR | CANFD | L_FR_CMR_Obj_02_30ms | 0x181 | FN | 30 | L_FR_CMR_Obj_02_30ms |  | FR_CMR_Obj_RelPosY04Val | 0x0 | -102.4 | 102.35 | 12 | 206 | Unsigned | m | 0.05 | -102.4 | [Lateral distance] Physical distance between the subject and a target object in the y-axis of vehicle fixed coordinate system (ISO). Reference point of the subject vehicle : centerline of the subject vehicle (x-axis of vehicle fixed coordinate system) Reference point of a target object : the center of the target object
Output | FR_CMR | CANFD | L_FR_CMR_Obj_02_30ms | 0x181 | FN | 30 | L_FR_CMR_Obj_02_30ms |  | FR_CMR_Obj_RelVelX04Val | 0x07D0 | -100 | 100 | 12 | 219 | Unsigned | m/s | 0.05 | -100 | [Longitudinal velocity] Relative velocity between the subject vehicle and a target object. Positive velocity : A forward object moves away from the subject vehicle, or a following object approaches the subject vehicle.
Output | FR_CMR | CANFD | L_FR_CMR_Obj_02_30ms | 0x181 | FN | 30 | L_FR_CMR_Obj_02_30ms |  | FR_CMR_Obj_RelVelY04Val | 0x01F4 | -25 | 25 | 10 | 232 | Unsigned | m/s | 0.05 | -25 | [Lateral velocity] Relative velocity between the subject vehicle and target object. Positive velocity : A target object on the left side of the subject vehicle moves away from subject vehicle, or a target object on the right side of the subject vehicle approaches the subject vehicle.
Output | FR_CMR | CANFD | L_FR_CMR_Obj_02_30ms | 0x181 | FN | 30 | L_FR_CMR_Obj_02_30ms |  | FR_CMR_Obj_RelAccelX04Val | 0x0 | -12.8 | 12.75 | 9 | 243 | Signed | m/s^2 | 0.05 | 0 | [Longitudinal acceleration] Relative acceleration between the subject and target vehicle. Positive acceleration : a target object moves away from the subject vehicle, or a following object approaches the subject vehicle.
Output | FR_CMR | CANFD | L_FR_CMR_Obj_03_30ms | 0x182 | FN | 30 | L_FR_CMR_Obj_03_30ms |  | FR_CMR_Obj_Crc03Val | 0xFFFF | 0 | 65535 | 16 | 0 | Unsigned |  | 1 | 0 | [Cyclic redundancy check] The CRC checking process calculates the CRC over the entire data block, including the CRC result CRC Polynomial (0x1021) , Initial Value : 0xFFFF, XOR value : 0x0000 The mathematical expression to 16 bit CRC polynomial is given here. G(x) = x^16 + x^12 + x^5 + 1
Output | FR_CMR | CANFD | L_FR_CMR_Obj_03_30ms | 0x182 | FN | 30 | L_FR_CMR_Obj_03_30ms |  | FR_CMR_Obj_AlvCnt03Val | 0x0 | 0 | 255 | 8 | 16 | Unsigned |  | 1 | 0 | [Alive counter] For the first transmission request for a data element the counter shall be initialized with 0 and shall be incremented by 1 for every subsequent send request. When the counter reaches the maximum value(0xFF), then it shall restart with – for the next send request
Output | FR_CMR | CANFD | L_FR_CMR_Obj_03_30ms | 0x182 | FN | 30 | L_FR_CMR_Obj_03_30ms |  | FR_CMR_Obj_QualLvl05Sta | 0x0 | 0 | 100 | 7 | 24 | Unsigned | % | 1 | 0 | [Quality level] Information quality for a target object. Information quality can be interpreted by reliability, validity, probability etc. Value range : 0~100 (0~30 : Low, 30~60 : Medium, 60~100 : High)
Output | FR_CMR | CANFD | L_FR_CMR_Obj_03_30ms | 0x182 | FN | 30 | L_FR_CMR_Obj_03_30ms |  | FR_CMR_Obj_AlvAge05Val | 0x0 | 0 | 255 | 8 | 32 | Unsigned |  | 1 | 0 | [Alive Age] Lifetime (Keep the higher values than 255 as 255.)
Output | FR_CMR | CANFD | L_FR_CMR_Obj_03_30ms | 0x182 | FN | 30 | L_FR_CMR_Obj_03_30ms |  | FR_CMR_Obj_MvngFlag05Sta | 0x0 | 0 | 9 | 4 | 40 | Unsigned |  | 1 | 0 | [Moving flag] Moving information for a forward or oncoming object (ex. preceding vehicle, oncoming vehicle) : Stationary, Movable (Moving, Stopped) etc. | 0x0: Not Defined/0x1: Standing (never moved back lights are on)/0x2: Parked (never moved, back lights are off)/0x3: Stopped (movable)/0x4: Unknown (movable)/0x5: Moving (movable)/0x6: Stopped (Oncoming )/0x7: Unknown (Oncoming )/0x8: Moving (Oncoming )/0x9: Crossing Bicycle
Output | FR_CMR | CANFD | L_FR_CMR_Obj_03_30ms | 0x182 | FN | 30 | L_FR_CMR_Obj_03_30ms |  | FR_CMR_Obj_Id05Val | 0x0 | 0 | 127 | 7 | 44 | Unsigned |  | 1 | 0 | [Track ID] Unlike radar (including corner radar), extra 'Track ID' signal is required because camera automatically sorts messages according to distance between subject and track vehicle. (1-127 valid and 0 is always invalid)
Output | FR_CMR | CANFD | L_FR_CMR_Obj_03_30ms | 0x182 | FN | 30 | L_FR_CMR_Obj_03_30ms |  | FR_CMR_Obj_Wth05Val | 0x0 | 0 | 6.35 | 7 | 52 | Unsigned | m | 0.05 | 0 | [Object width] Target object width.
Output | FR_CMR | CANFD | L_FR_CMR_Obj_03_30ms | 0x182 | FN | 30 | L_FR_CMR_Obj_03_30ms |  | FR_CMR_Obj_Clfct05Sta | 0x0 | 0 | 6 | 3 | 60 | Unsigned |  | 1 | 0 | [Object classification] Object classification result. Passenger car, Motor bike, truck, bicycle, pedestrian, etc. | 0x0: Unknown/0x1: Truck/0x2: Car/0x3: MotorBike/0x4: Bicycle/0x5: Pedestrians/0x6: Undecided
Output | FR_CMR | CANFD | L_FR_CMR_Obj_03_30ms | 0x182 | FN | 30 | L_FR_CMR_Obj_03_30ms |  | FR_CMR_Obj_RelPosX05Val | 0x1B58 | 0 | 350 | 13 | 64 | Unsigned | m | 0.05 | 0 | [Longitudinal distance] Physical distance between the subject vehicle and a target object in the x-axis of vehicle fixed coordinate system (ISO). Reference point of the subject vehicle : the center of front bumper Reference point of a target object : the center of the target object
Output | FR_CMR | CANFD | L_FR_CMR_Obj_03_30ms | 0x182 | FN | 30 | L_FR_CMR_Obj_03_30ms |  | FR_CMR_Obj_RelPosY05Val | 0x0 | -102.4 | 102.35 | 12 | 78 | Unsigned | m | 0.05 | -102.4 | [Lateral distance] Physical distance between the subject and a target object in the y-axis of vehicle fixed coordinate system (ISO). Reference point of the subject vehicle : centerline of the subject vehicle (x-axis of vehicle fixed coordinate system) Reference point of a target object : the center of the target object
Output | FR_CMR | CANFD | L_FR_CMR_Obj_03_30ms | 0x182 | FN | 30 | L_FR_CMR_Obj_03_30ms |  | FR_CMR_Obj_RelVelX05Val | 0x07D0 | -100 | 100 | 12 | 91 | Unsigned | m/s | 0.05 | -100 | [Longitudinal velocity] Relative velocity between the subject vehicle and a target object. Positive velocity : A forward object moves away from the subject vehicle, or a following object approaches the subject vehicle.
Output | FR_CMR | CANFD | L_FR_CMR_Obj_03_30ms | 0x182 | FN | 30 | L_FR_CMR_Obj_03_30ms |  | FR_CMR_Obj_RelVelY05Val | 0x01F4 | -25 | 25 | 10 | 104 | Unsigned | m/s | 0.05 | -25 | [Lateral velocity] Relative velocity between the subject vehicle and target object. Positive velocity : A target object on the left side of the subject vehicle moves away from subject vehicle, or a target object on the right side of the subject vehicle approaches the subject vehicle.
Output | FR_CMR | CANFD | L_FR_CMR_Obj_03_30ms | 0x182 | FN | 30 | L_FR_CMR_Obj_03_30ms |  | FR_CMR_Obj_RelAccelX05Val | 0x0 | -12.8 | 12.75 | 9 | 115 | Signed | m/s^2 | 0.05 | 0 | [Longitudinal acceleration] Relative acceleration between the subject and target vehicle. Positive acceleration : a target object moves away from the subject vehicle, or a following object approaches the subject vehicle.
Output | FR_CMR | CANFD | L_FR_CMR_Obj_03_30ms | 0x182 | FN | 30 | L_FR_CMR_Obj_03_30ms |  | FR_CMR_Obj_QualLvl06Sta | 0x0 | 0 | 100 | 7 | 152 | Unsigned | % | 1 | 0 | [Quality level] Information quality for a target object. Information quality can be interpreted by reliability, validity, probability etc. Value range : 0~100 (0~30 : Low, 30~60 : Medium, 60~100 : High)
Output | FR_CMR | CANFD | L_FR_CMR_Obj_03_30ms | 0x182 | FN | 30 | L_FR_CMR_Obj_03_30ms |  | FR_CMR_Obj_AlvAge06Val | 0x0 | 0 | 255 | 8 | 160 | Unsigned |  | 1 | 0 | [Alive Age] Lifetime (Keep the higher values than 255 as 255.)
Output | FR_CMR | CANFD | L_FR_CMR_Obj_03_30ms | 0x182 | FN | 30 | L_FR_CMR_Obj_03_30ms |  | FR_CMR_Obj_MvngFlag06Sta | 0x0 | 0 | 9 | 4 | 168 | Unsigned |  | 1 | 0 | [Moving flag] Moving information for a forward or oncoming object (ex. preceding vehicle, oncoming vehicle) : Stationary, Movable (Moving, Stopped) etc. | 0x0: Not Defined/0x1: Standing (never moved back lights are on)/0x2: Parked (never moved, back lights are off)/0x3: Stopped (movable)/0x4: Unknown (movable)/0x5: Moving (movable)/0x6: Stopped (Oncoming )/0x7: Unknown (Oncoming )/0x8: Moving (Oncoming )/0x9: Crossing Bicycle
Output | FR_CMR | CANFD | L_FR_CMR_Obj_03_30ms | 0x182 | FN | 30 | L_FR_CMR_Obj_03_30ms |  | FR_CMR_Obj_Id06Val | 0x0 | 0 | 127 | 7 | 172 | Unsigned |  | 1 | 0 | [Track ID] Unlike radar (including corner radar), extra 'Track ID' signal is required because camera automatically sorts messages according to distance between subject and track vehicle. (1-127 valid and 0 is always invalid)
Output | FR_CMR | CANFD | L_FR_CMR_Obj_03_30ms | 0x182 | FN | 30 | L_FR_CMR_Obj_03_30ms |  | FR_CMR_Obj_Wth06Val | 0x0 | 0 | 6.35 | 7 | 180 | Unsigned | m | 0.05 | 0 | [Object width] Target object width.
Output | FR_CMR | CANFD | L_FR_CMR_Obj_03_30ms | 0x182 | FN | 30 | L_FR_CMR_Obj_03_30ms |  | FR_CMR_Obj_Clfct06Sta | 0x0 | 0 | 6 | 3 | 188 | Unsigned |  | 1 | 0 | [Object classification] Object classification result. Passenger car, Motor bike, truck, bicycle, pedestrian, etc. | 0x0: Unknown/0x1: Truck/0x2: Car/0x3: MotorBike/0x4: Bicycle/0x5: Pedestrians/0x6: Undecided
Output | FR_CMR | CANFD | L_FR_CMR_Obj_03_30ms | 0x182 | FN | 30 | L_FR_CMR_Obj_03_30ms |  | FR_CMR_Obj_RelPosX06Val | 0x1B58 | 0 | 350 | 13 | 192 | Unsigned | m | 0.05 | 0 | [Longitudinal distance] Physical distance between the subject vehicle and a target object in the x-axis of vehicle fixed coordinate system (ISO). Reference point of the subject vehicle : the center of front bumper Reference point of a target object : the center of the target object
Output | FR_CMR | CANFD | L_FR_CMR_Obj_03_30ms | 0x182 | FN | 30 | L_FR_CMR_Obj_03_30ms |  | FR_CMR_Obj_RelPosY06Val | 0x0 | -102.4 | 102.35 | 12 | 206 | Unsigned | m | 0.05 | -102.4 | [Lateral distance] Physical distance between the subject and a target object in the y-axis of vehicle fixed coordinate system (ISO). Reference point of the subject vehicle : centerline of the subject vehicle (x-axis of vehicle fixed coordinate system) Reference point of a target object : the center of the target object
Output | FR_CMR | CANFD | L_FR_CMR_Obj_03_30ms | 0x182 | FN | 30 | L_FR_CMR_Obj_03_30ms |  | FR_CMR_Obj_RelVelX06Val | 0x07D0 | -100 | 100 | 12 | 219 | Unsigned | m/s | 0.05 | -100 | [Longitudinal velocity] Relative velocity between the subject vehicle and a target object. Positive velocity : A forward object moves away from the subject vehicle, or a following object approaches the subject vehicle.
Output | FR_CMR | CANFD | L_FR_CMR_Obj_03_30ms | 0x182 | FN | 30 | L_FR_CMR_Obj_03_30ms |  | FR_CMR_Obj_RelVelY06Val | 0x01F4 | -25 | 25 | 10 | 232 | Unsigned | m/s | 0.05 | -25 | [Lateral velocity] Relative velocity between the subject vehicle and target object. Positive velocity : A target object on the left side of the subject vehicle moves away from subject vehicle, or a target object on the right side of the subject vehicle approaches the subject vehicle.
Output | FR_CMR | CANFD | L_FR_CMR_Obj_03_30ms | 0x182 | FN | 30 | L_FR_CMR_Obj_03_30ms |  | FR_CMR_Obj_RelAccelX06Val | 0x0 | -12.8 | 12.75 | 9 | 243 | Signed | m/s^2 | 0.05 | 0 | [Longitudinal acceleration] Relative acceleration between the subject and target vehicle. Positive acceleration : a target object moves away from the subject vehicle, or a following object approaches the subject vehicle.
Output | FR_CMR | CANFD | L_FR_CMR_Obj_04_30ms | 0x183 | FN | 30 | L_FR_CMR_Obj_04_30ms |  | FR_CMR_Obj_Crc04Val | 0xFFFF | 0 | 65535 | 16 | 0 | Unsigned |  | 1 | 0 | [Cyclic redundancy check] The CRC checking process calculates the CRC over the entire data block, including the CRC result CRC Polynomial (0x1021) , Initial Value : 0xFFFF, XOR value : 0x0000 The mathematical expression to 16 bit CRC polynomial is given here. G(x) = x^16 + x^12 + x^5 + 1
Output | FR_CMR | CANFD | L_FR_CMR_Obj_04_30ms | 0x183 | FN | 30 | L_FR_CMR_Obj_04_30ms |  | FR_CMR_Obj_AlvCnt04Val | 0x0 | 0 | 255 | 8 | 16 | Unsigned |  | 1 | 0 | [Alive counter] For the first transmission request for a data element the counter shall be initialized with 0 and shall be incremented by 1 for every subsequent send request. When the counter reaches the maximum value(0xFF), then it shall restart with – for the next send request
Output | FR_CMR | CANFD | L_FR_CMR_Obj_04_30ms | 0x183 | FN | 30 | L_FR_CMR_Obj_04_30ms |  | FR_CMR_Obj_QualLvl07Sta | 0x0 | 0 | 100 | 7 | 24 | Unsigned | % | 1 | 0 | [Quality level] Information quality for a target object. Information quality can be interpreted by reliability, validity, probability etc. Value range : 0~100 (0~30 : Low, 30~60 : Medium, 60~100 : High)
Output | FR_CMR | CANFD | L_FR_CMR_Obj_04_30ms | 0x183 | FN | 30 | L_FR_CMR_Obj_04_30ms |  | FR_CMR_Obj_AlvAge07Val | 0x0 | 0 | 255 | 8 | 32 | Unsigned |  | 1 | 0 | [Alive Age] Lifetime (Keep the higher values than 255 as 255.)
Output | FR_CMR | CANFD | L_FR_CMR_Obj_04_30ms | 0x183 | FN | 30 | L_FR_CMR_Obj_04_30ms |  | FR_CMR_Obj_MvngFlag07Sta | 0x0 | 0 | 9 | 4 | 40 | Unsigned |  | 1 | 0 | [Moving flag] Moving information for a forward or oncoming object (ex. preceding vehicle, oncoming vehicle) : Stationary, Movable (Moving, Stopped) etc. | 0x0: Not Defined/0x1: Standing (never moved back lights are on)/0x2: Parked (never moved, back lights are off)/0x3: Stopped (movable)/0x4: Unknown (movable)/0x5: Moving (movable)/0x6: Stopped (Oncoming )/0x7: Unknown (Oncoming )/0x8: Moving (Oncoming )/0x9: Crossing Bicycle
Output | FR_CMR | CANFD | L_FR_CMR_Obj_04_30ms | 0x183 | FN | 30 | L_FR_CMR_Obj_04_30ms |  | FR_CMR_Obj_Id07Val | 0x0 | 0 | 127 | 7 | 44 | Unsigned |  | 1 | 0 | [Track ID] Unlike radar (including corner radar), extra 'Track ID' signal is required because camera automatically sorts messages according to distance between subject and track vehicle. (1-127 valid and 0 is always invalid)
Output | FR_CMR | CANFD | L_FR_CMR_Obj_04_30ms | 0x183 | FN | 30 | L_FR_CMR_Obj_04_30ms |  | FR_CMR_Obj_Wth07Val | 0x0 | 0 | 6.35 | 7 | 52 | Unsigned | m | 0.05 | 0 | [Object width] Target object width.
Output | FR_CMR | CANFD | L_FR_CMR_Obj_04_30ms | 0x183 | FN | 30 | L_FR_CMR_Obj_04_30ms |  | FR_CMR_Obj_Clfct07Sta | 0x0 | 0 | 6 | 3 | 60 | Unsigned |  | 1 | 0 | [Object classification] Object classification result. Passenger car, Motor bike, truck, bicycle, pedestrian, etc. | 0x0: Unknown/0x1: Truck/0x2: Car/0x3: MotorBike/0x4: Bicycle/0x5: Pedestrians/0x6: Undecided
Output | FR_CMR | CANFD | L_FR_CMR_Obj_04_30ms | 0x183 | FN | 30 | L_FR_CMR_Obj_04_30ms |  | FR_CMR_Obj_RelPosX07Val | 0x1B58 | 0 | 350 | 13 | 64 | Unsigned | m | 0.05 | 0 | [Longitudinal distance] Physical distance between the subject vehicle and a target object in the x-axis of vehicle fixed coordinate system (ISO). Reference point of the subject vehicle : the center of front bumper Reference point of a target object : the center of the target object
Output | FR_CMR | CANFD | L_FR_CMR_Obj_04_30ms | 0x183 | FN | 30 | L_FR_CMR_Obj_04_30ms |  | FR_CMR_Obj_RelPosY07Val | 0x0 | -102.4 | 102.35 | 12 | 78 | Unsigned | m | 0.05 | -102.4 | [Lateral distance] Physical distance between the subject and a target object in the y-axis of vehicle fixed coordinate system (ISO). Reference point of the subject vehicle : centerline of the subject vehicle (x-axis of vehicle fixed coordinate system) Reference point of a target object : the center of the target object
Output | FR_CMR | CANFD | L_FR_CMR_Obj_04_30ms | 0x183 | FN | 30 | L_FR_CMR_Obj_04_30ms |  | FR_CMR_Obj_RelVelX07Val | 0x07D0 | -100 | 100 | 12 | 91 | Unsigned | m/s | 0.05 | -100 | [Longitudinal velocity] Relative velocity between the subject vehicle and a target object. Positive velocity : A forward object moves away from the subject vehicle, or a following object approaches the subject vehicle.
Output | FR_CMR | CANFD | L_FR_CMR_Obj_04_30ms | 0x183 | FN | 30 | L_FR_CMR_Obj_04_30ms |  | FR_CMR_Obj_RelVelY07Val | 0x01F4 | -25 | 25 | 10 | 104 | Unsigned | m/s | 0.05 | -25 | [Lateral velocity] Relative velocity between the subject vehicle and target object. Positive velocity : A target object on the left side of the subject vehicle moves away from subject vehicle, or a target object on the right side of the subject vehicle approaches the subject vehicle.
Output | FR_CMR | CANFD | L_FR_CMR_Obj_04_30ms | 0x183 | FN | 30 | L_FR_CMR_Obj_04_30ms |  | FR_CMR_Obj_RelAccelX07Val | 0x0 | -12.8 | 12.75 | 9 | 115 | Signed | m/s^2 | 0.05 | 0 | [Longitudinal acceleration] Relative acceleration between the subject and target vehicle. Positive acceleration : a target object moves away from the subject vehicle, or a following object approaches the subject vehicle.
Output | FR_CMR | CANFD | L_FR_CMR_Obj_04_30ms | 0x183 | FN | 30 | L_FR_CMR_Obj_04_30ms |  | FR_CMR_Obj_QualLvl08Sta | 0x0 | 0 | 100 | 7 | 152 | Unsigned | % | 1 | 0 | [Quality level] Information quality for a target object. Information quality can be interpreted by reliability, validity, probability etc. Value range : 0~100 (0~30 : Low, 30~60 : Medium, 60~100 : High)
Output | FR_CMR | CANFD | L_FR_CMR_Obj_04_30ms | 0x183 | FN | 30 | L_FR_CMR_Obj_04_30ms |  | FR_CMR_Obj_AlvAge08Val | 0x0 | 0 | 255 | 8 | 160 | Unsigned |  | 1 | 0 | [Alive Age] Lifetime (Keep the higher values than 255 as 255.)
Output | FR_CMR | CANFD | L_FR_CMR_Obj_04_30ms | 0x183 | FN | 30 | L_FR_CMR_Obj_04_30ms |  | FR_CMR_Obj_MvngFlag08Sta | 0x0 | 0 | 9 | 4 | 168 | Unsigned |  | 1 | 0 | [Moving flag] Moving information for a forward or oncoming object (ex. preceding vehicle, oncoming vehicle) : Stationary, Movable (Moving, Stopped) etc. | 0x0: Not Defined/0x1: Standing (never moved back lights are on)/0x2: Parked (never moved, back lights are off)/0x3: Stopped (movable)/0x4: Unknown (movable)/0x5: Moving (movable)/0x6: Stopped (Oncoming )/0x7: Unknown (Oncoming )/0x8: Moving (Oncoming )/0x9: Crossing Bicycle
Output | FR_CMR | CANFD | L_FR_CMR_Obj_04_30ms | 0x183 | FN | 30 | L_FR_CMR_Obj_04_30ms |  | FR_CMR_Obj_Id08Val | 0x0 | 0 | 127 | 7 | 172 | Unsigned |  | 1 | 0 | [Track ID] Unlike radar (including corner radar), extra 'Track ID' signal is required because camera automatically sorts messages according to distance between subject and track vehicle. (1-127 valid and 0 is always invalid)
Output | FR_CMR | CANFD | L_FR_CMR_Obj_04_30ms | 0x183 | FN | 30 | L_FR_CMR_Obj_04_30ms |  | FR_CMR_Obj_Wth08Val | 0x0 | 0 | 6.35 | 7 | 180 | Unsigned | m | 0.05 | 0 | [Object width] Target object width.
Output | FR_CMR | CANFD | L_FR_CMR_Obj_04_30ms | 0x183 | FN | 30 | L_FR_CMR_Obj_04_30ms |  | FR_CMR_Obj_Clfct08Sta | 0x0 | 0 | 6 | 3 | 188 | Unsigned |  | 1 | 0 | [Object classification] Object classification result. Passenger car, Motor bike, truck, bicycle, pedestrian, etc. | 0x0: Unknown/0x1: Truck/0x2: Car/0x3: MotorBike/0x4: Bicycle/0x5: Pedestrians/0x6: Undecided
Output | FR_CMR | CANFD | L_FR_CMR_Obj_04_30ms | 0x183 | FN | 30 | L_FR_CMR_Obj_04_30ms |  | FR_CMR_Obj_RelPosX08Val | 0x1B58 | 0 | 350 | 13 | 192 | Unsigned | m | 0.05 | 0 | [Longitudinal distance] Physical distance between the subject vehicle and a target object in the x-axis of vehicle fixed coordinate system (ISO). Reference point of the subject vehicle : the center of front bumper Reference point of a target object : the center of the target object
Output | FR_CMR | CANFD | L_FR_CMR_Obj_04_30ms | 0x183 | FN | 30 | L_FR_CMR_Obj_04_30ms |  | FR_CMR_Obj_RelPosY08Val | 0x0 | -102.4 | 102.35 | 12 | 206 | Unsigned | m | 0.05 | -102.4 | [Lateral distance] Physical distance between the subject and a target object in the y-axis of vehicle fixed coordinate system (ISO). Reference point of the subject vehicle : centerline of the subject vehicle (x-axis of vehicle fixed coordinate system) Reference point of a target object : the center of the target object
Output | FR_CMR | CANFD | L_FR_CMR_Obj_04_30ms | 0x183 | FN | 30 | L_FR_CMR_Obj_04_30ms |  | FR_CMR_Obj_RelVelX08Val | 0x07D0 | -100 | 100 | 12 | 219 | Unsigned | m/s | 0.05 | -100 | [Longitudinal velocity] Relative velocity between the subject vehicle and a target object. Positive velocity : A forward object moves away from the subject vehicle, or a following object approaches the subject vehicle.
Output | FR_CMR | CANFD | L_FR_CMR_Obj_04_30ms | 0x183 | FN | 30 | L_FR_CMR_Obj_04_30ms |  | FR_CMR_Obj_RelVelY08Val | 0x01F4 | -25 | 25 | 10 | 232 | Unsigned | m/s | 0.05 | -25 | [Lateral velocity] Relative velocity between the subject vehicle and target object. Positive velocity : A target object on the left side of the subject vehicle moves away from subject vehicle, or a target object on the right side of the subject vehicle approaches the subject vehicle.
Output | FR_CMR | CANFD | L_FR_CMR_Obj_04_30ms | 0x183 | FN | 30 | L_FR_CMR_Obj_04_30ms |  | FR_CMR_Obj_RelAccelX08Val | 0x0 | -12.8 | 12.75 | 9 | 243 | Signed | m/s^2 | 0.05 | 0 | [Longitudinal acceleration] Relative acceleration between the subject and target vehicle. Positive acceleration : a target object moves away from the subject vehicle, or a following object approaches the subject vehicle.
Output | FR_CMR | CANFD | L_FR_CMR_Obj_05_30ms | 0x184 | FN | 30 | L_FR_CMR_Obj_05_30ms |  | FR_CMR_Obj_Crc05Val | 0xFFFF | 0 | 65535 | 16 | 0 | Unsigned |  | 1 | 0 | [Cyclic redundancy check] The CRC checking process calculates the CRC over the entire data block, including the CRC result CRC Polynomial (0x1021) , Initial Value : 0xFFFF, XOR value : 0x0000 The mathematical expression to 16 bit CRC polynomial is given here. G(x) = x^16 + x^12 + x^5 + 1
Output | FR_CMR | CANFD | L_FR_CMR_Obj_05_30ms | 0x184 | FN | 30 | L_FR_CMR_Obj_05_30ms |  | FR_CMR_Obj_AlvCnt05Val | 0x0 | 0 | 255 | 8 | 16 | Unsigned |  | 1 | 0 | [Alive counter] For the first transmission request for a data element the counter shall be initialized with 0 and shall be incremented by 1 for every subsequent send request. When the counter reaches the maximum value(0xFF), then it shall restart with – for the next send request
Output | FR_CMR | CANFD | L_FR_CMR_Obj_05_30ms | 0x184 | FN | 30 | L_FR_CMR_Obj_05_30ms |  | FR_CMR_Obj_QualLvl09Sta | 0x0 | 0 | 100 | 7 | 24 | Unsigned | % | 1 | 0 | [Quality level] Information quality for a target object. Information quality can be interpreted by reliability, validity, probability etc. Value range : 0~100 (0~30 : Low, 30~60 : Medium, 60~100 : High)
Output | FR_CMR | CANFD | L_FR_CMR_Obj_05_30ms | 0x184 | FN | 30 | L_FR_CMR_Obj_05_30ms |  | FR_CMR_Obj_AlvAge09Val | 0x0 | 0 | 255 | 8 | 32 | Unsigned |  | 1 | 0 | [Alive Age] Lifetime (Keep the higher values than 255 as 255.)
Output | FR_CMR | CANFD | L_FR_CMR_Obj_05_30ms | 0x184 | FN | 30 | L_FR_CMR_Obj_05_30ms |  | FR_CMR_Obj_MvngFlag09Sta | 0x0 | 0 | 9 | 4 | 40 | Unsigned |  | 1 | 0 | [Moving flag] Moving information for a forward or oncoming object (ex. preceding vehicle, oncoming vehicle) : Stationary, Movable (Moving, Stopped) etc. | 0x0: Not Defined/0x1: Standing (never moved back lights are on)/0x2: Parked (never moved, back lights are off)/0x3: Stopped (movable)/0x4: Unknown (movable)/0x5: Moving (movable)/0x6: Stopped (Oncoming )/0x7: Unknown (Oncoming )/0x8: Moving (Oncoming )/0x9: Crossing Bicycle
Output | FR_CMR | CANFD | L_FR_CMR_Obj_05_30ms | 0x184 | FN | 30 | L_FR_CMR_Obj_05_30ms |  | FR_CMR_Obj_Id09Val | 0x0 | 0 | 127 | 7 | 44 | Unsigned |  | 1 | 0 | [Track ID] Unlike radar (including corner radar), extra 'Track ID' signal is required because camera automatically sorts messages according to distance between subject and track vehicle. (1-127 valid and 0 is always invalid)
Output | FR_CMR | CANFD | L_FR_CMR_Obj_05_30ms | 0x184 | FN | 30 | L_FR_CMR_Obj_05_30ms |  | FR_CMR_Obj_Wth09Val | 0x0 | 0 | 6.35 | 7 | 52 | Unsigned | m | 0.05 | 0 | [Object width] Target object width.
Output | FR_CMR | CANFD | L_FR_CMR_Obj_05_30ms | 0x184 | FN | 30 | L_FR_CMR_Obj_05_30ms |  | FR_CMR_Obj_Clfct09Sta | 0x0 | 0 | 6 | 3 | 60 | Unsigned |  | 1 | 0 | [Object classification] Object classification result. Passenger car, Motor bike, truck, bicycle, pedestrian, etc. | 0x0: Unknown/0x1: Truck/0x2: Car/0x3: MotorBike/0x4: Bicycle/0x5: Pedestrians/0x6: Undecided
Output | FR_CMR | CANFD | L_FR_CMR_Obj_05_30ms | 0x184 | FN | 30 | L_FR_CMR_Obj_05_30ms |  | FR_CMR_Obj_RelPosX09Val | 0x1B58 | 0 | 350 | 13 | 64 | Unsigned | m | 0.05 | 0 | [Longitudinal distance] Physical distance between the subject vehicle and a target object in the x-axis of vehicle fixed coordinate system (ISO). Reference point of the subject vehicle : the center of front bumper Reference point of a target object : the center of the target object
Output | FR_CMR | CANFD | L_FR_CMR_Obj_05_30ms | 0x184 | FN | 30 | L_FR_CMR_Obj_05_30ms |  | FR_CMR_Obj_RelPosY09Val | 0x0 | -102.4 | 102.35 | 12 | 78 | Unsigned | m | 0.05 | -102.4 | [Lateral distance] Physical distance between the subject and a target object in the y-axis of vehicle fixed coordinate system (ISO). Reference point of the subject vehicle : centerline of the subject vehicle (x-axis of vehicle fixed coordinate system) Reference point of a target object : the center of the target object
Output | FR_CMR | CANFD | L_FR_CMR_Obj_05_30ms | 0x184 | FN | 30 | L_FR_CMR_Obj_05_30ms |  | FR_CMR_Obj_RelVelX09Val | 0x07D0 | -100 | 100 | 12 | 91 | Unsigned | m/s | 0.05 | -100 | [Longitudinal velocity] Relative velocity between the subject vehicle and a target object. Positive velocity : A forward object moves away from the subject vehicle, or a following object approaches the subject vehicle.
Output | FR_CMR | CANFD | L_FR_CMR_Obj_05_30ms | 0x184 | FN | 30 | L_FR_CMR_Obj_05_30ms |  | FR_CMR_Obj_RelVelY09Val | 0x01F4 | -25 | 25 | 10 | 104 | Unsigned | m/s | 0.05 | -25 | [Lateral velocity] Relative velocity between the subject vehicle and target object. Positive velocity : A target object on the left side of the subject vehicle moves away from subject vehicle, or a target object on the right side of the subject vehicle approaches the subject vehicle.
Output | FR_CMR | CANFD | L_FR_CMR_Obj_05_30ms | 0x184 | FN | 30 | L_FR_CMR_Obj_05_30ms |  | FR_CMR_Obj_RelAccelX09Val | 0x0 | -12.8 | 12.75 | 9 | 115 | Signed | m/s^2 | 0.05 | 0 | [Longitudinal acceleration] Relative acceleration between the subject and target vehicle. Positive acceleration : a target object moves away from the subject vehicle, or a following object approaches the subject vehicle.
Output | FR_CMR | CANFD | L_FR_CMR_Obj_05_30ms | 0x184 | FN | 30 | L_FR_CMR_Obj_05_30ms |  | FR_CMR_Obj_QualLvl10Sta | 0x0 | 0 | 100 | 7 | 152 | Unsigned | % | 1 | 0 | [Quality level] Information quality for a target object. Information quality can be interpreted by reliability, validity, probability etc. Value range : 0~100 (0~30 : Low, 30~60 : Medium, 60~100 : High)
Output | FR_CMR | CANFD | L_FR_CMR_Obj_05_30ms | 0x184 | FN | 30 | L_FR_CMR_Obj_05_30ms |  | FR_CMR_Obj_AlvAge10Val | 0x0 | 0 | 255 | 8 | 160 | Unsigned |  | 1 | 0 | [Alive Age] Lifetime (Keep the higher values than 255 as 255.)
Output | FR_CMR | CANFD | L_FR_CMR_Obj_05_30ms | 0x184 | FN | 30 | L_FR_CMR_Obj_05_30ms |  | FR_CMR_Obj_MvngFlag10Sta | 0x0 | 0 | 9 | 4 | 168 | Unsigned |  | 1 | 0 | [Moving flag] Moving information for a forward or oncoming object (ex. preceding vehicle, oncoming vehicle) : Stationary, Movable (Moving, Stopped) etc. | 0x0: Not Defined/0x1: Standing (never moved back lights are on)/0x2: Parked (never moved, back lights are off)/0x3: Stopped (movable)/0x4: Unknown (movable)/0x5: Moving (movable)/0x6: Stopped (Oncoming )/0x7: Unknown (Oncoming )/0x8: Moving (Oncoming )/0x9: Crossing Bicycle
Output | FR_CMR | CANFD | L_FR_CMR_Obj_05_30ms | 0x184 | FN | 30 | L_FR_CMR_Obj_05_30ms |  | FR_CMR_Obj_Id10Val | 0x0 | 0 | 127 | 7 | 172 | Unsigned |  | 1 | 0 | [Track ID] Unlike radar (including corner radar), extra 'Track ID' signal is required because camera automatically sorts messages according to distance between subject and track vehicle. (1-127 valid and 0 is always invalid)
Output | FR_CMR | CANFD | L_FR_CMR_Obj_05_30ms | 0x184 | FN | 30 | L_FR_CMR_Obj_05_30ms |  | FR_CMR_Obj_Wth10Val | 0x0 | 0 | 6.35 | 7 | 180 | Unsigned | m | 0.05 | 0 | [Object width] Target object width.
Output | FR_CMR | CANFD | L_FR_CMR_Obj_05_30ms | 0x184 | FN | 30 | L_FR_CMR_Obj_05_30ms |  | FR_CMR_Obj_Clfct10Sta | 0x0 | 0 | 6 | 3 | 188 | Unsigned |  | 1 | 0 | [Object classification] Object classification result. Passenger car, Motor bike, truck, bicycle, pedestrian, etc. | 0x0: Unknown/0x1: Truck/0x2: Car/0x3: MotorBike/0x4: Bicycle/0x5: Pedestrians/0x6: Undecided
Output | FR_CMR | CANFD | L_FR_CMR_Obj_05_30ms | 0x184 | FN | 30 | L_FR_CMR_Obj_05_30ms |  | FR_CMR_Obj_RelPosX10Val | 0x1B58 | 0 | 350 | 13 | 192 | Unsigned | m | 0.05 | 0 | [Longitudinal distance] Physical distance between the subject vehicle and a target object in the x-axis of vehicle fixed coordinate system (ISO). Reference point of the subject vehicle : the center of front bumper Reference point of a target object : the center of the target object
Output | FR_CMR | CANFD | L_FR_CMR_Obj_05_30ms | 0x184 | FN | 30 | L_FR_CMR_Obj_05_30ms |  | FR_CMR_Obj_RelPosY10Val | 0x0 | -102.4 | 102.35 | 12 | 206 | Unsigned | m | 0.05 | -102.4 | [Lateral distance] Physical distance between the subject and a target object in the y-axis of vehicle fixed coordinate system (ISO). Reference point of the subject vehicle : centerline of the subject vehicle (x-axis of vehicle fixed coordinate system) Reference point of a target object : the center of the target object
Output | FR_CMR | CANFD | L_FR_CMR_Obj_05_30ms | 0x184 | FN | 30 | L_FR_CMR_Obj_05_30ms |  | FR_CMR_Obj_RelVelX10Val | 0x07D0 | -100 | 100 | 12 | 219 | Unsigned | m/s | 0.05 | -100 | [Longitudinal velocity] Relative velocity between the subject vehicle and a target object. Positive velocity : A forward object moves away from the subject vehicle, or a following object approaches the subject vehicle.
Output | FR_CMR | CANFD | L_FR_CMR_Obj_05_30ms | 0x184 | FN | 30 | L_FR_CMR_Obj_05_30ms |  | FR_CMR_Obj_RelVelY10Val | 0x01F4 | -25 | 25 | 10 | 232 | Unsigned | m/s | 0.05 | -25 | [Lateral velocity] Relative velocity between the subject vehicle and target object. Positive velocity : A target object on the left side of the subject vehicle moves away from subject vehicle, or a target object on the right side of the subject vehicle approaches the subject vehicle.
Output | FR_CMR | CANFD | L_FR_CMR_Obj_05_30ms | 0x184 | FN | 30 | L_FR_CMR_Obj_05_30ms |  | FR_CMR_Obj_RelAccelX10Val | 0x0 | -12.8 | 12.75 | 9 | 243 | Signed | m/s^2 | 0.05 | 0 | [Longitudinal acceleration] Relative acceleration between the subject and target vehicle. Positive acceleration : a target object moves away from the subject vehicle, or a following object approaches the subject vehicle.
Output | FR_CMR | CANFD | L_FR_CMR_Genrl_01_30ms | 0x185 | FN | 30 | L_FR_CMR_Genrl_01_30ms |  | FR_CMR_Genrl_Crc01Val | 0xFFFF | 0 | 65535 | 16 | 0 | Unsigned |  | 1 | 0 | The CRC checking process calculates the CRC over the entire data block, including the CRC result CRC Polynomial (0x1021) , Initial Value : 0xFFFF, XOR value : 0x0000 The mathematical expression to 16 bit CRC polynomial is given here. G(x) = x16 + x12 + x5 + 1
Output | FR_CMR | CANFD | L_FR_CMR_Genrl_01_30ms | 0x185 | FN | 30 | L_FR_CMR_Genrl_01_30ms |  | FR_CMR_Genrl_AlvCnt01Val | 0x0 | 0 | 255 | 8 | 16 | Unsigned |  | 1 | 0 | For the first transmission request for a data element the counter shall be initialized with 0 and shall be incremented by 1 for every subsequent send request. When the counter reaches the maximum value(0xFF), then it shall restart with – for the next send request
Output | FR_CMR | CANFD | L_FR_CMR_Genrl_01_30ms | 0x185 | FN | 30 | L_FR_CMR_Genrl_01_30ms |  | FR_CMR_Genrl_DetObjNumVal | 0x0 | 0 | 20 | 6 | 24 | Unsigned |  | 1 | 0 | Total number of detected objects
Output | FR_CMR | CANFD | L_FR_CMR_Genrl_01_30ms | 0x185 | FN | 30 | L_FR_CMR_Genrl_01_30ms |  | FR_CMR_Genrl_DetLnNumVal | 0x0 | 0 | 4 | 3 | 32 | Unsigned |  | 1 | 0 | Total number of detected Lines
Output | FR_CMR | CANFD | L_FR_CMR_Genrl_01_30ms | 0x185 | FN | 30 | L_FR_CMR_Genrl_01_30ms |  | FR_CMR_Genrl_FlInfoSta | 0x0 | 0 | 2 | 4 | 44 | Unsigned |  | 1 | 0 | Fail information, Status | 0x0:Normal/0x1:Temp. Unavailable/0x2:Service Required
Output | FR_CMR | CANFD | L_FR_CMR_Genrl_01_30ms | 0x185 | FN | 30 | L_FR_CMR_Genrl_01_30ms |  | FR_CMR_Genrl_SnsrLatencyVal | 0x0 | 0 | 1270 | 7 | 48 | Unsigned | ms | 10 | 0 | Sensor latency time
Output | FR_CMR | CANFD | L_FR_CMR_Genrl_01_30ms | 0x185 | FN | 30 | L_FR_CMR_Genrl_01_30ms |  | FR_CMR_Genrl_DayTimeIndicatorSta | 0x0 | 0 | 2 | 2 | 55 | Unsigned |  | 1 | 0 | DayTimeIndicator | 0x0:Day/0x1:Night/0x2:Dusk
Output | FR_CMR | CANFD | ADAS_CMD_20_20ms | 0x1A0 | FN | 20 | ADAS_CMD_20_20ms | SCC_OUTPUTS HDA_INPUTS | ADAS_CMD_Crc20Val | 0xFFFF | 0 | 0 | 16 | 0 | Unsigned |  | 1 | 0 | The CRC checking process calculates the CRC over the entire data block, including the CRC result. - CRC Polynomial (0x1021) , Initial Value : 0xFFFF, XOR value : 0x0000 - The mathematical expression to 16 bit CRC polynomial is given here. G(x) = x16 + x12 + x5 + 1
Output | FR_CMR | CANFD | ADAS_CMD_20_20ms | 0x1A0 | FN | 20 | ADAS_CMD_20_20ms | SCC_OUTPUTS HDA_INPUTS | ADAS_CMD_AlvCnt20Val | 0x0 | 0 | 0 | 8 | 16 | Unsigned |  | 1 | 0 | For the first transmission request for a data element the counter shall be initialized with 0 and shall be incremented by 1 for every subsequent send request. When the counter reaches the maximum value(0xFF), then it shall restart with – for the next send request
Output | FR_CMR | CANFD | ADAS_CMD_20_20ms | 0x1A0 | FN | 20 | ADAS_CMD_20_20ms | SCC_OUTPUTS | SCC_ObjDstVal | 0x7FF | 0 | 0 | 11 | 24 | Unsigned | m | 0.1 | 0 | This signal provides the distance to the in lane detected SCC object regarding to the own vehicle. - 자차선상의 전방 인식된 물체와의 거리 | 0x5DD~0x7FF:Reserved/0x7FE:Default/0x7FF:Error
Output | FR_CMR | CANFD | ADAS_CMD_20_20ms | 0x1A0 | FN | 20 | ADAS_CMD_20_20ms | SCC_OUTPUTS | SCC_ObjRelSpdVal | 0xFFF | 0 | 0 | 12 | 35 | Unsigned | m/s | 0.1 | -170 | This signal provides the relative speed to the in lane detected SCC object regarding to the own vehicle. - 자차선상의 전방 인식된 물체와 자차간 상대 속도 | 0xFFE:Default/0xFFF:Error
Output | FR_CMR | CANFD | ADAS_CMD_20_20ms | 0x1A0 | FN | 20 | ADAS_CMD_20_20ms | SCC_OUTPUTS | SCC_ObjLatPosVal | 0x1FF | 0 | 0 | 9 | 47 | Unsigned | m | 0.1 | -20 | This signal provides the lateral position of the detected SCC object regarding to the own vehicle. The position of the SCC object on the left side in driving direction of the vehicle longitudinal axis correlates with a negative signal value. Thus an SCC object on the right side in driving direction of the vehicle longitudinal axis correlates with a positive signal value. - 자차선상의 전방 인식된 뭋레의 횡방향 위치 값 - 자차기준 왼편 물체는 '-' 값, 오른편 물체는 '+' 값 | 0x1FE:Default/0x1FF:Error
Output | FR_CMR | CANFD | ADAS_CMD_20_20ms | 0x1A0 | FN | 20 | ADAS_CMD_20_20ms | SCC_OUTPUTS HDA_INPUTS | SCC_SysFlrSta | 0x0 | 0 | 0 | 2 | 64 | Unsigned |  | 1 | 0 | This signal is evaluated by the driver information device to release the failure information to the driver. If this signal is set to anything other than 0, the TCS/ESC shall ignore any requests from SCC - 시스템 고장 발생 정보용 - 해당 값이 0 이외의 모든 값 송출시 TCS/ESC 는 SCC 신호를 무시 할것. | 0x0:System without error/0x1:Performance degredation/0x2:System temporairy unavailable/0x3:SCC Service Required
Output | FR_CMR | CANFD | ADAS_CMD_20_20ms | 0x1A0 | FN | 20 | ADAS_CMD_20_20ms | SCC_OUTPUTS HDA_INPUTS | SCC_MainOnOffSta | 0x0 | 0 | 0 | 2 | 66 | Unsigned |  | 1 | 0 | This signal specifies the status of a Main switch of SCC system - Main swith 에 의한 SCC ON/OFF 상태 정보 | 0x0:OFF/0x1:ON/0x2:Not used/0x3:Error Indicator
Output | FR_CMR | CANFD | ADAS_CMD_20_20ms | 0x1A0 | FN | 20 | ADAS_CMD_20_20ms | SCC_OUTPUTS | SCC_OpSta | 0x0 | 0 | 0 | 3 | 68 | Unsigned |  | 1 | 0 | The signal ACCmode specifies the operational mode of SCC - ACC 작동 상태 정보(off&ready / active / override / shut off) | 0x0:Off/0x1:Engaged/0x2:Override/0x3:Shutoff/0x4:Canceled/0x5~0x7:Reserved
Output | FR_CMR | CANFD | ADAS_CMD_20_20ms | 0x1A0 | FN | 20 | ADAS_CMD_20_20ms | SCC_OUTPUTS | SCC_TakeoverReq | 0x0 | 0 | 0 | 2 | 72 | Unsigned |  | 1 | 0 | The Take-over Request supports the driver to identify the limits of the SCC control. Reasons for such a request may be: - Deceleration capability insufficient for the current situation. Clutch actuation by the driver is necessary to avoid stopping of the engine. This signal shall activate an audible and visual alert - 감속상황에서 SCC 시스템만으로 감속이 어려운 한계상황 발생시 운전자에게 개입(제동)을 요청하는 경고 신호 - 청각 / 시각적으로 경고 필요 | 0x0:No takeover request/0x1:Takeover request/0x2:Not used/0x3:Error Indicator
Output | FR_CMR | CANFD | ADAS_CMD_20_20ms | 0x1A0 | FN | 20 | ADAS_CMD_20_20ms | SCC_OUTPUTS HDA_INPUTS | SCC_InfoDis | 0x0 | 0 | 0 | 3 | 74 | Unsigned |  | 1 | 0 | This signal carries information that indicates below 4 signals. (1) SCC Mode display (2) CC Mode display (3) Object disapearing display (4) Go notifying display - SCC 제어 상세 상태를 보여주는 정보 신호 (SCC 모드 / CC 모드 / 전방차량 주의 / 정차 출발 주의) | 0x0:-/0x1:Display “SCC Mode”/0x2:Display “Conventional Cruise Mode”/0x3:Display “Object disappeared at low speed”/0x4:Display “Available to resume acceleration control”/0x5:Display “Front vehicle departure notice”/0x6:Reserved/0x7:Invalid
Output | FR_CMR | CANFD | ADAS_CMD_20_20ms | 0x1A0 | FN | 20 | ADAS_CMD_20_20ms | SCC_OUTPUTS | SCC_DrvAlrtDis | 0x0 | 0 | 0 | 2 | 77 | Unsigned |  | 1 | 0 | This signal carries the information which message shall be displayed to the driver when the SCC must be disengaged by the system or cann’t be engaged. A signal value unequal 00H is repeated for 5 messages cycles in order to ensure it appears for at least 100ms on the bus (Output period of SCC1 is 20ms). - SCC 제어 진입이 어려운 상황 또는 차량 정차 상태등 운전자 경보 필요시 송출 하는 신호 | 0x0:-/0x1:Display 'SCC Disengaged'/0x2:Display 'No SCC Engage Condition!'/0x3:Display 'SCC Disengaged When The Vehicle Stops'
Output | FR_CMR | CANFD | ADAS_CMD_20_20ms | 0x1A0 | FN | 20 | ADAS_CMD_20_20ms | SCC_OUTPUTS | SCC_ObjDstLvlVal | 0x0 | 0 | 0 | 8 | 80 | Unsigned |  | 1 | 0 | If a in-path object is recognized by SCC, the driver should be informed. - 자차선상의 전방 물체 인식 여부 정보 | 0x0:No in-path object detected/0x1:Distance Warning/0x2~0xE:1st~13th Object Distance Level/0xF~0xFE:Reserved/0xFF:Error Indicator
Output | FR_CMR | CANFD | ADAS_CMD_20_20ms | 0x1A0 | FN | 20 | ADAS_CMD_20_20ms | SCC_OUTPUTS | SCC_HeadwayDstSetVal | 0x0 | 0 | 0 | 4 | 88 | Unsigned |  | 1 | 0 | The desired time gap from which a following distance is extracted has to be presented to the driver at least if the value changes. The representation of the information depends on the display concept. - 전방 차량과의 거리 setting 정보 ※ SCC-ML: SCC Machine Learning | 0x0:No time gap set/0x1:1st level distance/0x2:2nd level distance/0x3:3rd level distance/0x4:4th level distance/0x5~0xD:Reserved/0xE:SCC-ML Active/0xF:Error Indicator
Output | FR_CMR | CANFD | ADAS_CMD_20_20ms | 0x1A0 | FN | 20 | ADAS_CMD_20_20ms | SCC_OUTPUTS | SCC_EquipSta | 0x0 | 0 | 0 | 2 | 92 | Unsigned |  | 1 | 0 | This signal indicates equipment for SCC - SCC 장착 사양 정보 | 0x0:Not Applied/0x1:Applied/0x2:Not used/0x3:Error Indicator
Output | FR_CMR | CANFD | ADAS_CMD_20_20ms | 0x1A0 | FN | 20 | ADAS_CMD_20_20ms | SCC_OUTPUTS | SCC_TrgtSpdSetVal | 0x0 | 0 | 0 | 8 | 96 | Unsigned | km/h or MPH | 1 | 0 | The desired vehicle speed for free cruising has to be displayed all the time SCC is under active control. ※This signal can be sent in km/h or MPH according to the “SPEED_UNIT” signal (See CLU1 message). SPEED_UNIT = 0 : [km/h], SPEED_UNIT = 1 : [MPH] - 운전자가 설정한 차속 정보 | 0xFF:Error
Output | FR_CMR | CANFD | ADAS_CMD_20_20ms | 0x1A0 | FN | 20 | ADAS_CMD_20_20ms | SCC_OUTPUTS NSCC_OUTPUTS | SCC_NSCCOpSta | 0x0 | 0 | 0 | 2 | 104 | Unsigned |  | 1 | 0 | This signal describes the operational status of NSCC-Z/C/R function. NSCC-Z/C/R 작동 상태 정보(off/ready/active) | 0x0:Off/0x1:Ready/0x2:Act/0x3:Error Indicator
Output | FR_CMR | CANFD | ADAS_CMD_20_20ms | 0x1A0 | FN | 20 | ADAS_CMD_20_20ms | SCC_OUTPUTS NSCC_OUTPUTS | SCC_NSCCOnOffSta | 0x0 | 0 | 0 | 2 | 106 | Unsigned |  | 1 | 0 | This signal describes the on/off status of NSCC-Z/C/R and HDA Auto-set function. NSCC-Z/C/R and HDA auto-set on/off 상태 정보 | 0x0:Default/0x1:Off/0x2:On/0x3:Invalid
Output | FR_CMR | CANFD | ADAS_CMD_20_20ms | 0x1A0 | FN | 20 | ADAS_CMD_20_20ms | SCC_OUTPUTS | SCC_ObjSta | 0x0 | 0 | 0 | 3 | 108 | Unsigned |  | 1 | 0 | This signal represents the state of in-path object and information of controllable state. - 자차선상의 전방 차량 인식 여부 및 제어 가능 상태 정보 | 0x0:No in-path object detected/0x1:In-path object detected (uncontrollable)/0x2:In-path object detected (controllable: longitudinal)/0x3:In-path object detected (controllable: longitudinal & lateral)/0x4~0x7:Reserved
Output | FR_CMR | CANFD | ADAS_CMD_20_20ms | 0x1A0 | FN | 20 | ADAS_CMD_20_20ms | SCC_OUTPUTS | SCC_SnstvtyModRetVal | 0x2 | 0 | 0 | 3 | 112 | Unsigned |  | 1 | 0 | This signal is SCC sensitive set mode switch info return value to cluster - SCC 민감도 설정 관련 USM 설정 스위치 정보의 리턴 값 | 0x0:Default/0x1:Comford Mode/0x2:Normal Mode/0x3:Dynamic Mode/0x4~0x6:Reserved/0x7:Invalid
Output | FR_CMR | CANFD | ADAS_CMD_20_20ms | 0x1A0 | FN | 20 | ADAS_CMD_20_20ms | SCC_OUTPUTS | SCC_AccelReqVal | 0x0 | 0 | 0 | 11 | 128 | Unsigned | m/s^2 | 0.01 | -10.23 | This signal represents the SCC acceleration request after jerk limit. - Jerk limit를 거친 SCC 의 요구 가속도/감속도 값 | 0x7FF:Error
Output | FR_CMR | CANFD | ADAS_CMD_20_20ms | 0x1A0 | FN | 20 | ADAS_CMD_20_20ms | SCC_OUTPUTS | SCC_AccelReqRawVal | 0x0 | 0 | 0 | 11 | 140 | Unsigned | m/s^2 | 0.01 | -10.23 | This signal represents the SCC acceleration request before jerk limit. - Jerk limit를 거치지 않은 SCC 의 요구 가속도/감속도 값 | 0x7FF:Error
Output | FR_CMR | CANFD | ADAS_CMD_20_20ms | 0x1A0 | FN | 20 | ADAS_CMD_20_20ms | SCC_OUTPUTS | SCC_JrkUppLimVal | 0x0 | 0 | 0 | 7 | 152 | Unsigned | m/s^3 | 0.1 | 0 | This signal is the value of positive jerk limit request. - SCC 의 요구 가속도 상승변화율 제한 값 | 0x7F:No Limit
Output | FR_CMR | CANFD | ADAS_CMD_20_20ms | 0x1A0 | FN | 20 | ADAS_CMD_20_20ms | SCC_OUTPUTS | SCC_JrkLwrLimVal | 0x0 | 0 | 0 | 7 | 160 | Unsigned | m/s^3 | 0.1 | 0 | This signal is the value of negative jerk limit request. - SCC 의 요구 가속도 하강변화율 제한 값 | 0x7F:No Limit
Output | FR_CMR | CANFD | ADAS_CMD_20_20ms | 0x1A0 | FN | 20 | ADAS_CMD_20_20ms | SCC_OUTPUTS | SCC_AccelLimBandUppVal | 0x0 | 0 | 0 | 6 | 168 | Unsigned | m/s^2 | 0.02 | 0 | This signal is the upper value of acceleration limit band. - SCC 의 가속도 제어 허용 범위 상한 참고값 | 0x0:Precise Control
Output | FR_CMR | CANFD | ADAS_CMD_20_20ms | 0x1A0 | FN | 20 | ADAS_CMD_20_20ms | SCC_OUTPUTS | SCC_AccelLimBandLwrVal | 0x0 | 0 | 0 | 6 | 176 | Unsigned | m/s^2 | 0.02 | 0 | This signal is the lower value of acceleration limit band. - SCC 의 가속도 제어 허용 범위 하한 참고값 | 0x0:Precise Control
Output | FR_CMR | CANFD | ADAS_CMD_20_20ms | 0x1A0 | FN | 20 | ADAS_CMD_20_20ms | SCC_OUTPUTS | SCC_VehStpReq | 0x0 | 0 | 0 | 2 | 184 | Unsigned |  | 1 | 0 | A control request flag for vehicle stop. SCC expects vehicle to be controlled to a complete stop and hold its state. - SCC 해제 상황 발생시 차량 정차 유지를 위한 제동 요청 신호 | 0x0:No request/0x1:Stop control is required/0x2:Not used/0x3:Error Indicator
Output | FR_CMR | CANFD | ADAS_CMD_20_20ms | 0x1A0 | FN | 20 | ADAS_CMD_20_20ms | SCC_OUTPUTS | SCC_TrgtDstVal | 0x7FF | 0 | 0 | 11 | 192 | Unsigned | m | 0.1 | 0 | This signal provides the target distance for SCC fallowing control. - SCC 거리 제어를 위한 목표 차간 거리 정보 | 0x5DD~0x7FF:Reserved/0x7FE:Default/0x7FF:Error
Output | FR_CMR | CANFD | FR_CMR_03_50ms | 0x1B5 | FN | 50 | FR_CMR_03_50ms |  | FR_CMR_Crc3Val | 0x0 | 0 | 0 | 16 | 0 | Unsigned |  | 1 | 0 | The CRC checking process calculates the CRC over the entire data block, including the CRC result. - CRC Polynomial (0x1021) , Initial Value : 0xFFFF, XOR value : 0x0000 - The mathematical expression to 16 bit CRC polynomial is given here. G(x) = x16 + x12 + x5 + 1
Output | FR_CMR | CANFD | FR_CMR_03_50ms | 0x1B5 | FN | 50 | FR_CMR_03_50ms |  | FR_CMR_AlvCnt3Val | 0x0 | 0 | 0 | 8 | 16 | Unsigned |  | 1 | 0 | For the first transmission request for a data element the counter shall be initialized with 0 and shall be incremented by 1 for every subsequent send request. When the counter reaches the maximum value(0xFF), then it shall restart with – for the next send request
Output | FR_CMR | CANFD | FR_CMR_03_50ms | 0x1B5 | FN | 50 | FR_CMR_03_50ms |  | Info_LftLnQualSta | 0x0 | 0 | 0 | 3 | 24 | Unsigned |  | 1 | 0 | This signal indicates the quality of left line. | 0x0:Very Low Quality/0x1:Low Quality/0x2:High Quality/0x3:Very High Quality/0x4~0x6:Reserved/0x7:Error indicator
Output | FR_CMR | CANFD | FR_CMR_03_50ms | 0x1B5 | FN | 50 | FR_CMR_03_50ms |  | Info_LftLnDptSta | 0x0 | 0 | 0 | 2 | 27 | Unsigned |  | 1 | 0 | This signal indicates the lane departure status of left line. | 0x0:No Left Line Departure/0x1:Left Line Departure/0x2:Reserved/0x3:Error Indicator
Output | FR_CMR | CANFD | FR_CMR_03_50ms | 0x1B5 | FN | 50 | FR_CMR_03_50ms |  | Info_LftLnPosVal | 0x0 | 0 | 0 | 14 | 29 | Signed | m | 0.0039625 | 0 | This signal outputs the position of left line from camera center. | 0x0000~0x3FFD:-8189~8191/0x3FFE:Reserved/0x3FFF:Error indicator
Output | FR_CMR | CANFD | FR_CMR_03_50ms | 0x1B5 | FN | 50 | FR_CMR_03_50ms |  | Info_LftLnHdingAnglVal | 0x0 | 0 | 0 | 10 | 43 | Signed | rad | 0.00097656 | 0 | This signal outputs the heading angle of left line. | 0x000~0x3FD:-509~511/0x3FE:Reserved/0x3FF:Error indicator
Output | FR_CMR | CANFD | FR_CMR_03_50ms | 0x1B5 | FN | 50 | FR_CMR_03_50ms |  | Info_LftLnCvtrVal | 0x0 | 0 | 0 | 16 | 64 | Signed | 1/m | 1e-06 | 0 | This signal outputs the curvature of left line. | 0x0000~0xFFFD:-32765~32767/0xFFFE:Reserved/0xFFFF:Error indicator
Output | FR_CMR | CANFD | FR_CMR_03_50ms | 0x1B5 | FN | 50 | FR_CMR_03_50ms |  | Info_LftLnCrvtrDrvtvVal | 0x0 | 0 | 0 | 16 | 80 | Signed | 1/m2 | 4e-09 | 0 |  | 0x0000~0xFFFD:-32765~32767/0xFFFE:Reserved/0xFFFF:Error indicator
Output | FR_CMR | CANFD | FR_CMR_03_50ms | 0x1B5 | FN | 50 | FR_CMR_03_50ms |  | Info_RtLnQualSta | 0x0 | 0 | 0 | 3 | 96 | Unsigned |  | 1 | 0 | This signal indicates the quality of right line. | 0x0:Very Low Quality/0x1:Low Quality/0x2:High Quality/0x3:Very High Quality/0x4~0x6:Reserved/0x7:Error indicator
Output | FR_CMR | CANFD | FR_CMR_03_50ms | 0x1B5 | FN | 50 | FR_CMR_03_50ms |  | Info_RtLnDptSta | 0x0 | 0 | 0 | 2 | 99 | Unsigned |  | 1 | 0 | This signal indicates the lane departure status of right line. | 0x0:No Right Line Departure/0x1:Right Line Departure/0x2:Reserved/0x3:Error Indicator
Output | FR_CMR | CANFD | FR_CMR_03_50ms | 0x1B5 | FN | 50 | FR_CMR_03_50ms |  | Info_RtLnPosVal | 0x0 | 0 | 0 | 14 | 101 | Signed | m | 0.0039625 | 0 | This signal outputs the position of right line from camera center. | 0x0000~0x3FFD:-8189~8191/0x3FFE:Reserved/0x3FFF:Error indicator
Output | FR_CMR | CANFD | FR_CMR_03_50ms | 0x1B5 | FN | 50 | FR_CMR_03_50ms |  | Info_RtLnHdingAnglVal | 0x0 | 0 | 0 | 10 | 115 | Signed | rad | 0.00097656 | 0 | This signal outputs the heading angle of right line. | 0x000~0x3FD:-509~511/0x3FE:Reserved/0x3FF:Error indicator
Output | FR_CMR | CANFD | FR_CMR_03_50ms | 0x1B5 | FN | 50 | FR_CMR_03_50ms |  | Info_RtLnCvtrVal | 0x0 | 0 | 0 | 16 | 128 | Signed | 1/m | 1e-06 | 0 | This signal outputs the curvature of right line. | 0x0000~0xFFFD:-32765~32767/0xFFFE:Reserved/0xFFFF:Error indicator
Output | FR_CMR | CANFD | FR_CMR_03_50ms | 0x1B5 | FN | 50 | FR_CMR_03_50ms |  | Info_RtLnCrvtrDrvtvVal | 0x0 | 0 | 0 | 16 | 144 | Signed | 1/m2 | 4e-09 | 0 |  | 0x0000~0xFFFD:-32765~32767/0xFFFE:Reserved/0xFFFF:Error indicator
Output | FR_CMR | CANFD | ADAS_CMD_31_50ms | 0x1E0 | FN | 50 | ADAS_CMD_31_50ms | LFA_OUTPUTS HDA_OUTPUTS | ADAS_CMD_Crc31Val | 0x0 | 0 | 0 | 16 | 0 | Unsigned |  | 1 | 0 | The CRC checking process calculates the CRC over the entire data block, including the CRC result. - CRC Polynomial (0x1021) , Initial Value : 0xFFFF, XOR value : 0x0000 - The mathematical expression to 16 bit CRC polynomial is given here. G(x) = x16 + x12 + x5 + 1
Output | FR_CMR | CANFD | ADAS_CMD_31_50ms | 0x1E0 | FN | 50 | ADAS_CMD_31_50ms | LFA_OUTPUTS HDA_OUTPUTS | ADAS_CMD_AlvCnt31Val | 0x0 | 0 | 0 | 8 | 16 | Unsigned |  | 1 | 0 | For the first transmission request for a data element the counter shall be initialized with 0 and shall be incremented by 1 for every subsequent send request. When the counter reaches the maximum value(0xFF), then it shall restart with – for the next send request
Output | FR_CMR | CANFD | ADAS_CMD_31_50ms | 0x1E0 | FN | 50 | ADAS_CMD_31_50ms | HDA_OUTPUTS | HDA_OptUsmSta | 0x0 | 0 | 0 | 3 | 24 | Unsigned |  | 1 | 0 | This is HDA system status needed for the cluster USM display. | 0x0:Not Applied/0x1:Function Off/0x2:Function On/0x3~0x6:Reserved/0x7:Invalid (Fail)
Output | FR_CMR | CANFD | ADAS_CMD_31_50ms | 0x1E0 | FN | 50 | ADAS_CMD_31_50ms | LFA_OUTPUTS | LFA_OptUsmSta | 0x0 | 0 | 0 | 3 | 27 | Unsigned |  | 1 | 0 | This is LFA system status needed for the cluster USM display. | 0x0:Not Applied/0x1:Function Off/0x2:Function On/0x3~0x6:Reserved/0x7:Invalid (Fail)
Output | FR_CMR | CANFD | ADAS_CMD_31_50ms | 0x1E0 | FN | 50 | ADAS_CMD_31_50ms | HDA_OUTPUTS | HDA_CntrlModSta | 0x0 | 0 | 0 | 2 | 30 | Unsigned |  | 1 | 0 | This is HDA Control Mode needed for longitudinal/lateral control and cluster display. | 0x0:System Deactive (Default)/0x1:System Ready/0x2:System Active/0x3:Reserved
Output | FR_CMR | CANFD | ADAS_CMD_31_50ms | 0x1E0 | FN | 50 | ADAS_CMD_31_50ms | HDA_OUTPUTS | HDA_InfoPUDis | 0x0 | 0 | 0 | 3 | 32 | Unsigned |  | 1 | 0 | This is HDA information display needed for the cluster pop-up display. | 0x0:No pop-up/0x1:system start pop-up/0x2:system auto disengaged pop-up by highway off/0x3:system auto disengaged pop-up/0x4:system Fail pop-up/0x5:Hands-off pop up/0x6:Hands-off pop up w/ sound/0x7:System Automatic off
Output | FR_CMR | CANFD | ADAS_CMD_31_50ms | 0x1E0 | FN | 50 | ADAS_CMD_31_50ms | HDA_OUTPUTS | HDA_AutoSetSpdSta | 0x0 | 0 | 0 | 2 | 35 | Unsigned |  | 1 | 0 | This is information if Auto Set Speed Control is enabled or not | 0x0:Auto Set Speed Off/0x1:Auto Set Speed On/0x2:Reserved/0x3:Error indicator
Output | FR_CMR | CANFD | ADAS_CMD_31_50ms | 0x1E0 | FN | 50 | ADAS_CMD_31_50ms | HDA_OUTPUTS | HDA_AutoSetSpdUpdtSta | 0x0 | 0 | 0 | 2 | 37 | Unsigned |  | 1 | 0 | This is information if Auto Set Speed Control is updated or not. | 0x0:Auto Set Speed Update Off/0x1:Auto Set Speed Update On/0x2:Reserved/0x3:Error indicator
Output | FR_CMR | CANFD | ADAS_CMD_31_50ms | 0x1E0 | FN | 50 | ADAS_CMD_31_50ms | HDA_OUTPUTS | HDA_AutoSetSpdVal | 0x0 | 0 | 0 | 8 | 39 | Unsigned | km/h | 1 | 0 | This is auto set speed value for SCC controller in Auto Set Spped Mode. | 0x00~0xFD:0~253/0xFE:Reserved/0xFF:Error indicator
Output | FR_CMR | CANFD | ADAS_CMD_31_50ms | 0x1E0 | FN | 50 | ADAS_CMD_31_50ms | LFA_OUTPUTS HDA_OUTPUTS | HDA_LFA_SymSta | 0x0 | 0 | 0 | 2 | 47 | Unsigned |  | 1 | 0 | This signal shows the state of steering assist. | 0x0:Off/0x1:Gray/0x2:Green/0x3:Green blink
Output | FR_CMR | CANFD | ADAS_CMD_31_50ms | 0x1E0 | FN | 50 | ADAS_CMD_31_50ms | LFA_OUTPUTS HDA_OUTPUTS | HDA_LFA_WrnSnd | 0x0 |  |  | 2 | 49 | Unsigned |  | 1 | 0 | HDA/LFA Additional Warning Sound | 0x0:Off /0x1:Additional Warning Sound/0x2:Reserved/0x3:Error indicator
Output | FR_CMR | CANFD | FR_CMR_02_100ms | 0x1FA | FN | 100 | FR_CMR_02_100ms | ISLW_OUTPUTS | FR_CMR_Crc2Val | 0x0 | 0 | 0 | 16 | 0 | Unsigned |  | 1 | 0 | The CRC checking process calculates the CRC over the entire data block, including the CRC result. - CRC Polynomial (0x1021) , Initial Value : 0xFFFF, XOR value : 0x0000 - The mathematical expression to 16 bit CRC polynomial is given here. G(x) = x16 + x12 + x5 + 1
Output | FR_CMR | CANFD | FR_CMR_02_100ms | 0x1FA | FN | 100 | FR_CMR_02_100ms | ISLW_OUTPUTS | FR_CMR_AlvCnt2Val | 0x0 | 0 | 0 | 8 | 16 | Unsigned |  | 1 | 0 | For the first transmission request for a data element the counter shall be initialized with 0 and shall be incremented by 1 for every subsequent send request. When the counter reaches the maximum value(0xFF), then it shall restart with – for the next send request
Output | FR_CMR | CANFD | FR_CMR_02_100ms | 0x1FA | FN | 100 | FR_CMR_02_100ms | ISLW_OUTPUTS | ISLW_OptUsmSta | 0x0 | 0 | 0 | 2 | 24 | Unsigned |  | 1 | 0 | ISLW option information | 0x0:None ISLW Option (Default)/0x1:System Disabled by USM/0x2:System Enable by USM/0x3:Reserved
Output | FR_CMR | CANFD | FR_CMR_02_100ms | 0x1FA | FN | 100 | FR_CMR_02_100ms | ISLW_OUTPUTS | ISLW_SysSta | 0x0 | 0 | 0 | 2 | 26 | Unsigned |  | 1 | 0 | Validity of ISLW information | 0x0:Normal (Default)/0x1:System Fail/0x2:ISLW Temporary Unavailable/0x3:Reserved
Output | FR_CMR | CANFD | FR_CMR_02_100ms | 0x1FA | FN | 100 | FR_CMR_02_100ms | ISLW_OUTPUTS | ISLW_NoPassingInfoDis | 0x0 | 0 | 0 | 3 | 28 | Unsigned |  | 1 | 0 | This signal indicates additional information of ISLW. For example no passing. | 0x0:None Display (Default)/0x1:LHD No Passing Zone Display/0x2:RHD No Passing Zone Display/0x3~0x6:Reserved/0x7:Invalid
Output | FR_CMR | CANFD | FR_CMR_02_100ms | 0x1FA | FN | 100 | FR_CMR_02_100ms | ISLW_OUTPUTS | ISLW_OvrlpSignDis | 0x0 | 0 | 0 | 2 | 31 | Unsigned |  | 1 | 0 | indicates presence of Overlap sign | 0x0:None (Default)/0x1:Overlap Sign/0x2:Reserved/0x3:Error indicator
Output | FR_CMR | CANFD | FR_CMR_02_100ms | 0x1FA | FN | 100 | FR_CMR_02_100ms | ISLW_OUTPUTS | ISLW_SpdCluMainDis | 0x0 | 0 | 0 | 8 | 33 | Unsigned |  | 1 | 0 | Main Speed Information for cluster display in main page (0x1~0xFCH: 1*(HEX VALUE) [KPH or MPH :Reference signal is CF_Clu_SPEED_UNIT of CLU]) | 0x0:No Recognition (Default)/0x01~0xFC:1~252/0xFD:Unlimited Speed/0xFE:Reserved/0xFF:Invalid
Output | FR_CMR | CANFD | FR_CMR_02_100ms | 0x1FA | FN | 100 | FR_CMR_02_100ms | ISLW_OUTPUTS | ISLW_SpdNaviMainDis | 0x0 | 0 | 0 | 8 | 41 | Unsigned |  | 1 | 0 | Main Speed information for navigation display in main page (0x1~0xFCH: 1*(HEX VALUE) [KPH or MPH :Reference signal is Navi_ISLW_SpdUnit of Navigation) | 0x0:No Recognition (Default)/0x01~0xFC:1~252/0xFD:Unlimited Speed/0xFE:Reserved/0xFF:Invalid
Output | FR_CMR | CANFD | FR_CMR_02_100ms | 0x1FA | FN | 100 | FR_CMR_02_100ms | ISLW_OUTPUTS | ISLW_SubCondinfoSta1 | 0x0 | 0 | 0 | 4 | 49 | Unsigned |  | 1 | 0 | Indicates 1st conditional traffic sign status | 0x0:None (Default)/0x1:Rain/0x2:Snow/0x3:Snow&Rain/0x4:Trailer/0x5:Distance/0x6:Time/0x7:Fog/0x8~0xE:Reserved/0xF:Generic
Output | FR_CMR | CANFD | FR_CMR_02_100ms | 0x1FA | FN | 100 | FR_CMR_02_100ms | ISLW_OUTPUTS | ISLW_SubCondinfoSta2 | 0x0 | 0 | 0 | 4 | 53 | Unsigned |  | 1 | 0 | Indicates 2nd conditional traffic sign status | 0x0:None (Default)/0x1:Rain/0x2:Snow/0x3:Snow&Rain/0x4:Trailer/0x5:Distance/0x6:Time/0x7:Fog/0x8~0xE:Reserved/0xF:Generic
Output | FR_CMR | CANFD | FR_CMR_02_100ms | 0x1FA | FN | 100 | FR_CMR_02_100ms | ISLW_OUTPUTS | ISLW_SpdCluSubMainDis | 0x0 | 0 | 0 | 8 | 64 | Unsigned |  | 1 | 0 | Main Speed Information for cluster display in ISLW detail page | 0x0:No Recognition (Default)/0x01~0xFC:1~252/0xFD:Unlimited Speed/0xFE:Reserved/0xFF:Invalid
Output | FR_CMR | CANFD | FR_CMR_02_100ms | 0x1FA | FN | 100 | FR_CMR_02_100ms | ISLW_OUTPUTS | ISLW_SpdCluDisSubCond1 | 0x0 | 0 | 0 | 8 | 72 | Unsigned |  | 1 | 0 | Indicates conditional speed limit/no passing of 1st conditional traffic sign for Cluster in ISLW Detail page | 0x0:No Recognition (Default)/0x01~0xFC:1~252/0xFD:LHD Conditional No Passing ZONE/0xFE:RHD Conditional No Passing ZONE/0xFF:Invalid
Output | FR_CMR | CANFD | FR_CMR_02_100ms | 0x1FA | FN | 100 | FR_CMR_02_100ms | ISLW_OUTPUTS | ISLW_SpdCluDisSubCond2 | 0x0 | 0 | 0 | 8 | 80 | Unsigned |  | 1 | 0 | Indicates conditional speed limit/no passing of 2nd conditional traffic sign for Cluster in ISLW Detail page | 0x00:No Recognition (Default)/0x01~0xFC:1~252/0xFD:LHD Conditional No Passing ZONE/0xFE:RHD Conditional No Passing ZONE/0xFF:Invalid
Output | FR_CMR | CANFD | FR_CMR_02_100ms | 0x1FA | FN | 100 | FR_CMR_02_100ms | ISLW_OUTPUTS | ISLW_SpdNaviSubMainDis | 0x0 | 0 | 0 | 8 | 88 | Unsigned |  | 1 | 0 | Main Speed Information for NAVI display in ISLW detail page | 0x00:No Recognition (Default)/0x01~0xFC:1~252/0xFD:Unlimited Speed/0xFE:Reserved/0xFF:Invalid
Output | FR_CMR | CANFD | FR_CMR_02_100ms | 0x1FA | FN | 100 | FR_CMR_02_100ms | ISLW_OUTPUTS | ISLW_SpdNaviDisSubCond1 | 0x0 | 0 | 0 | 8 | 96 | Unsigned |  | 1 | 0 | Indicates conditional speed limit/no passing of 1st conditional traffic sign for NAVI in ISLW Detail page | 0x00:No Recognition (Default)/0x01~0xFC:1~252/0xFD:LHD Conditional No Passing ZONE/0xFE:RHD Conditional No Passing ZONE/0xFF: Invalid
Output | FR_CMR | CANFD | FR_CMR_02_100ms | 0x1FA | FN | 100 | FR_CMR_02_100ms | ISLW_OUTPUTS | ISLW_SpdNaviDisSubCond2 | 0x0 | 0 | 0 | 8 | 104 | Unsigned |  | 1 | 0 | Indicates conditional speed limit/no passing of 2nd conditional traffic sign for NAVI in ISLW Detail page | 0x00:No Recognition (Default)/0x01~0xFC:1~252/0xFD:LHD Conditional No Passing ZONE/0xFE:RHD Conditional No Passing ZONE/0xFF: Invalid
Output | FR_CMR | CANFD | L_FR_CMR_Ln_01_50ms | 0x2A2 | FN | 50 | L_FR_CMR_Ln_01_50ms |  | FR_CMR_Ln_Crc01Val | 0xFFFF | 0 | 65535 | 16 | 0 | Unsigned |  | 1 | 0 | [Cyclic redundancy check] The CRC checking process calculates the CRC over the entire data block, including the CRC result CRC Polynomial (0x1021) , Initial Value : 0xFFFF, XOR value : 0x0000 The mathematical expression to 16 bit CRC polynomial is given here. G(x) = x^16 + x^12 + x^5 + 1
Output | FR_CMR | CANFD | L_FR_CMR_Ln_01_50ms | 0x2A2 | FN | 50 | L_FR_CMR_Ln_01_50ms |  | FR_CMR_Ln_AlvCnt01Val | 0x0 | 0 | 255 | 8 | 16 | Unsigned |  | 1 | 0 | [Alive counter] For the first transmission request for a data element the counter shall be initialized with 0 and shall be incremented by 1 for every subsequent send request. When the counter reaches the maximum value(0xFF), then it shall restart with – for the next send request
Output | FR_CMR | CANFD | L_FR_CMR_Ln_01_50ms | 0x2A2 | FN | 50 | L_FR_CMR_Ln_01_50ms |  | FR_CMR_Ln_LftDptDstVal | 0x03E8 | -10 | 10 | 16 | 24 | Unsigned | m | 0.01 | -10 | [Position parameter for the left-side line on current lane] the distance between lane mark (line) and the the subject vehicle (the center of front bumper) on lateral direction. (parameter C0 of 3rd degree polynomial model X= (C3)*Z^3+(C2)*Z^2+(C1)*Z+(C0)) If line is existed left side of the subject vehicle, the value must be a negative value.
Output | FR_CMR | CANFD | L_FR_CMR_Ln_01_50ms | 0x2A2 | FN | 50 | L_FR_CMR_Ln_01_50ms |  | FR_CMR_Ln_RtDptDstVal | 0x03E8 | -10 | 10 | 16 | 40 | Unsigned | m | 0.01 | -10 | [Position parameter for the right-side line on current lane] the distance between lane mark (line) and the the subject vehicle (the center of front bumper) on lateral direction. (parameter C0 of 3rd degree polynomial model X= (C3)*Z^3+(C2)*Z^2+(C1)*Z+(C0)) If line is located in right-side of the subject vehicle, the value must be a positive value.
Output | FR_CMR | CANFD | L_FR_CMR_Ln_01_50ms | 0x2A2 | FN | 50 | L_FR_CMR_Ln_01_50ms |  | FR_CMR_Ln_LftDptAnglVal | 0x016D | -0.357 | 0.357 | 16 | 64 | Unsigned | rad | 0.000977 | -0.357 | [Heading angle parameter for the left-side line on current lane] physical slope of the lane mark. (parameter C1 of 3rd degree polynomial model X= (C3)*Z^3+(C2)*Z^2+(C1)*Z+(C0)) A positive value means steering towards the left (CCW).
Output | FR_CMR | CANFD | L_FR_CMR_Ln_01_50ms | 0x2A2 | FN | 50 | L_FR_CMR_Ln_01_50ms |  | FR_CMR_Ln_RtDptAnglVal | 0x016D | -0.357 | 0.357 | 16 | 96 | Unsigned | rad | 0.000977 | -0.357 | [Heading angle parameter for the right-side line on current lane] physical slope of the lane mark. (parameter C1 of 3rd degree polynomial model X= (C3)*Z^3+(C2)*Z^2+(C1)*Z+(C0)) A positive value means steering towards the left (CCW).
Output | FR_CMR | CANFD | L_FR_CMR_Ln_01_50ms | 0x2A2 | FN | 50 | L_FR_CMR_Ln_01_50ms |  | FR_CMR_Ln_LftCurveVal | 0x7FF1 | -0.032 | 0.032 | 32 | 128 | Unsigned | 1/m | 9.77e-07 | -0.032 | [Curvature parameter for the left-side on current lane] parameter C2 of 3rd degree polynomial model X= (C3)*Z^3+(C2)*Z^2+(C1)*Z+(C0)
Output | FR_CMR | CANFD | L_FR_CMR_Ln_01_50ms | 0x2A2 | FN | 50 | L_FR_CMR_Ln_01_50ms |  | FR_CMR_Ln_RtCurveVal | 0x7FF1 | -0.032 | 0.032 | 32 | 160 | Unsigned | 1/m | 9.77e-07 | -0.032 | [Curvature parameter for the right-side on current lane] parameter C2 of 3rd degree polynomial model X= (C3)*Z^3+(C2)*Z^2+(C1)*Z+(C0)
Output | FR_CMR | CANFD | L_FR_CMR_Ln_01_50ms | 0x2A2 | FN | 50 | L_FR_CMR_Ln_01_50ms |  | FR_CMR_Ln_LftCurveRatVal | 0x7FC3 | -0.00012 | 0.000122 | 32 | 192 | Unsigned | 1/m^2 | 3.73e-09 | -0.00012 | [Curvature derivative parameter for the left-side line on current lane] parameter C3 of 3rd degree polynomial model X= (C3)*Z^3+(C2)*Z^2+(C1)*Z+(C0)
Output | FR_CMR | CANFD | L_FR_CMR_Ln_01_50ms | 0x2A2 | FN | 50 | L_FR_CMR_Ln_01_50ms |  | FR_CMR_Ln_RtCurveRatVal | 0x7FC3 | -0.00012 | 0.000122 | 32 | 224 | Unsigned | 1/m^2 | 3.73e-09 | -0.00012 | [Curvature derivative parameter for the right-side line on current lane] parameter C3 of 3rd degree polynomial model X= (C3)*Z^3+(C2)*Z^2+(C1)*Z+(C0)
Output | FR_CMR | CANFD | L_FR_CMR_Ln_02_50ms | 0x2A3 | FN | 50 | L_FR_CMR_Ln_02_50ms |  | FR_CMR_Ln_Crc02Val | 0xFFFF | 0 | 65535 | 16 | 0 | Unsigned |  | 1 | 0 | [Cyclic redundancy check] The CRC checking process calculates the CRC over the entire data block, including the CRC result CRC Polynomial (0x1021) , Initial Value : 0xFFFF, XOR value : 0x0000 The mathematical expression to 16 bit CRC polynomial is given here. G(x) = x^16 + x^12 + x^5 + 1
Output | FR_CMR | CANFD | L_FR_CMR_Ln_02_50ms | 0x2A3 | FN | 50 | L_FR_CMR_Ln_02_50ms |  | FR_CMR_Ln_AlvCnt02Val | 0x0 | 0 | 255 | 8 | 16 | Unsigned |  | 1 | 0 | [Alive counter] For the first transmission request for a data element the counter shall be initialized with 0 and shall be incremented by 1 for every subsequent send request. When the counter reaches the maximum value(0xFF), then it shall restart with – for the next send request
Output | FR_CMR | CANFD | L_FR_CMR_Ln_02_50ms | 0x2A3 | FN | 50 | L_FR_CMR_Ln_02_50ms |  | FR_CMR_Ln_LftNextLnDptDstVal | 0x03E8 | -10 | 10 | 16 | 24 | Unsigned | m | 0.01 | -10 | [Position parameter for the left lane] the distance between lane mark (line) and the the subject vehicle (the center of front bumper) on lateral direction. (parameter C0 of 3rd degree polynomial model X= (C3)*Z^3+(C2)*Z^2+(C1)*Z+(C0)) If line is existed left side of the subject vehicle, the value must be a negative value.
Output | FR_CMR | CANFD | L_FR_CMR_Ln_02_50ms | 0x2A3 | FN | 50 | L_FR_CMR_Ln_02_50ms |  | FR_CMR_Ln_RtNextDptDstVal | 0x03E8 | -10 | 10 | 16 | 40 | Unsigned | m | 0.01 | -10 | [Position parameter for the right lane] the distance between lane mark (line) and the the subject vehicle (the center of front bumper) on lateral direction. (parameter C0 of 3rd degree polynomial model X= (C3)*Z^3+(C2)*Z^2+(C1)*Z+(C0)) If line is located in right-side of the subject vehicle, the value must be a positive value.
Output | FR_CMR | CANFD | L_FR_CMR_Ln_02_50ms | 0x2A3 | FN | 50 | L_FR_CMR_Ln_02_50ms |  | FR_CMR_Ln_LftNextDptAnglVal | 0x016D | -0.357 | 0.357 | 16 | 64 | Unsigned | rad | 0.000977 | -0.357 | [Heading angle parameter for the left lane] physical slope of the lane mark. (parameter C1 of 3rd degree polynomial model X= (C3)*Z^3+(C2)*Z^2+(C1)*Z+(C0)) A positive value means steering towards the left (CCW).
Output | FR_CMR | CANFD | L_FR_CMR_Ln_02_50ms | 0x2A3 | FN | 50 | L_FR_CMR_Ln_02_50ms |  | FR_CMR_Ln_RtNextDptAnglVal | 0x016D | -0.357 | 0.357 | 16 | 96 | Unsigned | rad | 0.000977 | -0.357 | [Heading angle parameter for the right lane] physical slope of the lane mark. (parameter C1 of 3rd degree polynomial model X= (C3)*Z^3+(C2)*Z^2+(C1)*Z+(C0)) A positive value means steering towards the left (CCW).
Output | FR_CMR | CANFD | L_FR_CMR_Ln_02_50ms | 0x2A3 | FN | 50 | L_FR_CMR_Ln_02_50ms |  | FR_CMR_Ln_LftNextCurveVal | 0x7FF1 | -0.032 | 0.032 | 32 | 128 | Unsigned | 1/m | 9.77e-07 | -0.032 | [Curvature parameter for the left lane] parameter C2 of 3rd degree polynomial model X= (C3)*Z^3+(C2)*Z^2+(C1)*Z+(C0)
Output | FR_CMR | CANFD | L_FR_CMR_Ln_02_50ms | 0x2A3 | FN | 50 | L_FR_CMR_Ln_02_50ms |  | FR_CMR_Ln_RtNextCurveVal | 0x7FF1 | -0.032 | 0.032 | 32 | 160 | Unsigned | 1/m | 9.77e-07 | -0.032 | [Curvature parameter for the right lane] parameter C2 of 3rd degree polynomial model X= (C3)*Z^3+(C2)*Z^2+(C1)*Z+(C0)
Output | FR_CMR | CANFD | L_FR_CMR_Ln_02_50ms | 0x2A3 | FN | 50 | L_FR_CMR_Ln_02_50ms |  | FR_CMR_Ln_LftNextCurveRatVal | 0x7FC3 | -0.00012 | 0.000122 | 32 | 192 | Unsigned | 1/m^2 | 3.73e-09 | -0.00012 | [Curvature derivative parameter for the left lane] parameter C3 of 3rd degree polynomial model X= (C3)*Z^3+(C2)*Z^2+(C1)*Z+(C0)
Output | FR_CMR | CANFD | L_FR_CMR_Ln_02_50ms | 0x2A3 | FN | 50 | L_FR_CMR_Ln_02_50ms |  | FR_CMR_Ln_RtNextCurveRatVal | 0x7FC3 | -0.00012 | 0.000122 | 32 | 224 | Unsigned | 1/m^2 | 3.73e-09 | -0.00012 | [Curvature derivative parameter for the right lane] parameter C3 of 3rd degree polynomial model X= (C3)*Z^3+(C2)*Z^2+(C1)*Z+(C0)
Output | FR_CMR | CANFD | L_FR_CMR_Ln_03_50ms | 0x2A4 | FN | 50 | L_FR_CMR_Ln_03_50ms |  | FR_CMR_Ln_Crc03Val | 0xFFFF | 0 | 65535 | 16 | 0 | Unsigned |  | 1 | 0 | [Cyclic redundancy check] The CRC checking process calculates the CRC over the entire data block, including the CRC result CRC Polynomial (0x1021) , Initial Value : 0xFFFF, XOR value : 0x0000 The mathematical expression to 16 bit CRC polynomial is given here. G(x) = x^16 + x^12 + x^5 + 1
Output | FR_CMR | CANFD | L_FR_CMR_Ln_03_50ms | 0x2A4 | FN | 50 | L_FR_CMR_Ln_03_50ms |  | FR_CMR_Ln_AlvCnt03Val | 0x0 | 0 | 255 | 8 | 16 | Unsigned |  | 1 | 0 | [Alive counter] For the first transmission request for a data element the counter shall be initialized with 0 and shall be incremented by 1 for every subsequent send request. When the counter reaches the maximum value(0xFF), then it shall restart with – for the next send request
Output | FR_CMR | CANFD | L_FR_CMR_Ln_03_50ms | 0x2A4 | FN | 50 | L_FR_CMR_Ln_03_50ms |  | FR_CMR_Ln_WthLnLft01Val | 0x0 | 0 | 0.5 | 8 | 24 | Unsigned | m | 0.01 | 0 | Line width of the left-side line on current lane
Output | FR_CMR | CANFD | L_FR_CMR_Ln_03_50ms | 0x2A4 | FN | 50 | L_FR_CMR_Ln_03_50ms |  | FR_CMR_Ln_WthLnRt01Val | 0x0 | 0 | 0.5 | 8 | 32 | Unsigned | m | 0.01 | 0 | Line width of the right-side line on current lane
Output | FR_CMR | CANFD | L_FR_CMR_Ln_03_50ms | 0x2A4 | FN | 50 | L_FR_CMR_Ln_03_50ms |  | FR_CMR_Ln_ClfctLft01Sta | 0x0 | 0 | 8 | 4 | 40 | Unsigned |  | 1 | 0 | [Type of the left-side line on current lane] dashed line, solid line, road edge, bott's dot, etc. | 0x0: Dashed/0x1: Solid/0x2: Undecided/0x3: Road Edge/0x4: DLM Inner Solid/0x5: DLM Inner Dashed/0x6: DLM Inner Undecided/0x7: Botts Dots/0x8: Barrier
Output | FR_CMR | CANFD | L_FR_CMR_Ln_03_50ms | 0x2A4 | FN | 50 | L_FR_CMR_Ln_03_50ms |  | FR_CMR_Ln_ClfctRt01Sta | 0x0 | 0 | 8 | 4 | 44 | Unsigned |  | 1 | 0 | [Type of the right-side line on current lane] dashed line, solid line, road edge, bott's dot, etc. | 0x0: Dashed/0x1: Solid/0x2: Undecided/0x3: Road Edge/0x4: DLM Inner Solid/0x5: DLM Inner Dashed/0x6: DLM Inner Undecided/0x7: Botts Dots/0x8: Barrier
Output | FR_CMR | CANFD | L_FR_CMR_Ln_03_50ms | 0x2A4 | FN | 50 | L_FR_CMR_Ln_03_50ms |  | FR_CMR_Ln_LftClr01Sta | 0x0 | 0 | 3 | 3 | 48 | Unsigned |  | 1 | 0 | [Color of the left-side line on current lane] unknown, white, yellow, blue, etc. | 0x0: Unknown/0x1: White/0x2: Yellow,Orange,Red/0x3: Blue,Green
Output | FR_CMR | CANFD | L_FR_CMR_Ln_03_50ms | 0x2A4 | FN | 50 | L_FR_CMR_Ln_03_50ms |  | FR_CMR_Ln_RtClr01Sta | 0x0 | 0 | 3 | 3 | 52 | Unsigned |  | 1 | 0 | [Color of the right-side line on current lane] unknown, white, yellow, blue, etc. | 0x0: Unknown/0x1: White/0x2: Yellow,Orange,Red/0x3: Blue,Green
Output | FR_CMR | CANFD | L_FR_CMR_Ln_03_50ms | 0x2A4 | FN | 50 | L_FR_CMR_Ln_03_50ms |  | FR_CMR_Ln_QualLvlLft01Sta | 0x0 | 0 | 7 | 3 | 56 | Unsigned |  | 1 | 0 | Quality level of current lane [Left] | 0x0: Very Low Quality 1/0x1: Low Quality 2/0x2: Prediction/0x3: High Quality/0x4:Reserved/0x5:Reserved/0x6:Not used/0x7:Error Indicator
Output | FR_CMR | CANFD | L_FR_CMR_Ln_03_50ms | 0x2A4 | FN | 50 | L_FR_CMR_Ln_03_50ms |  | FR_CMR_Ln_QualLvlRt01Sta | 0x0 | 0 | 7 | 3 | 60 | Unsigned |  | 1 | 0 | Quality level of current lane [Right] | 0x0: Very Low Quality 1/0x1: Low Quality 2/0x2: Prediction/0x3: High Quality/0x4:Reserved/0x5:Reserved/0x6:Not used/0x7:Error Indicator
Output | FR_CMR | CANFD | L_FR_CMR_Ln_03_50ms | 0x2A4 | FN | 50 | L_FR_CMR_Ln_03_50ms |  | FR_CMR_Ln_ClfctLft02Sta | 0x0 | 0 | 8 | 4 | 64 | Unsigned |  | 1 | 0 | [Type of the line on next lane] dashed line, solid line, road edge, bott's dot, etc. | 0x0: Dashed/0x1: Solid/0x2: Undecided/0x3: Road Edge/0x4: DLM Inner Solid/0x5: DLM Inner Dashed/0x6: DLM Inner Undecided/0x7: Botts Dots/0x8: Barrier
Output | FR_CMR | CANFD | L_FR_CMR_Ln_03_50ms | 0x2A4 | FN | 50 | L_FR_CMR_Ln_03_50ms |  | FR_CMR_Ln_ClfctRt02Sta | 0x0 | 0 | 8 | 4 | 68 | Unsigned |  | 1 | 0 | [Type of the line on next lane] dashed line, solid line, road edge, bott's dot, etc. | 0x0: Dashed/0x1: Solid/0x2: Undecided/0x3: Road Edge/0x4: DLM Inner Solid/0x5: DLM Inner Dashed/0x6: DLM Inner Undecided/0x7: Botts Dots/0x8: Barrier
Output | FR_CMR | CANFD | L_FR_CMR_Ln_03_50ms | 0x2A4 | FN | 50 | L_FR_CMR_Ln_03_50ms |  | FR_CMR_Ln_QualLvlLft02Sta | 0x0 | 0 | 7 | 3 | 72 | Unsigned |  | 1 | 0 | Quality level of next lane [Left] | 0x0: Very Low Quality 1/0x1: Low Quality 2/0x2: Prediction/0x3: High Quality/0x4:Reserved/0x5:Reserved/0x6:Not used/0x7:Error Indicator
Output | FR_CMR | CANFD | L_FR_CMR_Ln_03_50ms | 0x2A4 | FN | 50 | L_FR_CMR_Ln_03_50ms |  | FR_CMR_Ln_QualLvlRt02Sta | 0x0 | 0 | 7 | 3 | 76 | Unsigned |  | 1 | 0 | Quality level of next lane [Right] | 0x0: Very Low Quality 1/0x1: Low Quality 2/0x2: Prediction/0x3: High Quality/0x4:Reserved/0x5:Reserved/0x6:Not used/0x7:Error Indicator
Output | FR_CMR | CANFD | L_FR_CMR_Ln_03_50ms | 0x2A4 | FN | 50 | L_FR_CMR_Ln_03_50ms |  | FR_CMR_Ln_LftViewRngVal | 0x0 | 0 | 200 | 16 | 80 | Unsigned | m | 0.1 | 0 | physical view range of left lane mark
Output | FR_CMR | CANFD | L_FR_CMR_Ln_03_50ms | 0x2A4 | FN | 50 | L_FR_CMR_Ln_03_50ms |  | FR_CMR_Ln_RtViewRngVal | 0x0 | 0 | 200 | 16 | 96 | Unsigned | m | 0.1 | 0 | physical view range of right lane mark
Output | FR_CMR | CANFD | FR_CMR_04_00ms | 0x2BA | FN | 0 | FR_CMR_04_00ms |  | FR_CMR_Crc4Val | 0xFFFF | 0 | 0 | 16 | 0 | Unsigned |  | 1 | 0 | The CRC checking process calculates the CRC over the entire data block, including the CRC result. - CRC Polynomial (0x1021) , Initial Value : 0xFFFF, XOR value : 0x0000 - The mathematical expression to 16 bit CRC polynomial is given here. G(x) = x16 + x12 + x5 + 1
Output | FR_CMR | CANFD | FR_CMR_04_00ms | 0x2BA | FN | 0 | FR_CMR_04_00ms |  | FR_CMR_AlvCnt4Val | 0x0 | 0 | 0 | 8 | 16 | Unsigned |  | 1 | 0 | For the first transmission request for a data element the counter shall be initialized with 0 and shall be incremented by 1 for every subsequent send request. When the counter reaches the maximum value(0xFF), then it shall restart with – for the next send request
Output | FR_CMR | CANFD | FR_CMR_04_00ms | 0x2BA | FN | 0 | FR_CMR_04_00ms |  | IFSref_FR_CMR_Sta | 0x0 | 0 | 0 | 2 | 24 | Unsigned |  | 1 | 0 | This is IFS system status needed for operate the IFS function of headlamp highbeam | 0x0:None Option (Default)/0x1:Normal/0x2:Blockage Status/0x3:Error Indicator
Output | FR_CMR | CANFD | FR_CMR_04_00ms | 0x2BA | FN | 0 | FR_CMR_04_00ms |  | IFSref_VehNumVal | 0x0 | 0 | 0 | 4 | 26 | Unsigned |  | 1 | 0 | This is number of vehicles detected from camera | 0x0:No vehicle/0x1~0xA:Number of vehicles/0xB:Over than 10 vehicles/0xC~0xD:Reserved/0xE:Default/0xF:Error indicator
Output | FR_CMR | CANFD | FR_CMR_04_00ms | 0x2BA | FN | 0 | FR_CMR_04_00ms |  | IFSref_ILLAmbtSta | 0x0 | 0 | 0 | 2 | 30 | Unsigned |  | 0.1 | 0 | This signal is status of the ambient brightness 0x0 is bright condition (HighBeam off), 0x1 is dark condition (None) | 0x0:Bright/0x1:Dark/0x2:Not used/0x3:Error indicator
Output | FR_CMR | CANFD | FR_CMR_04_00ms | 0x2BA | FN | 0 | FR_CMR_04_00ms |  | IFSref_VehLftAngl1Val | 0x0 | 0 | 0 | 9 | 32 | Unsigned | Deg | 0.1 | -25 | This is left angle of vehicle 1 Deg = (HEX)*0.1-25 | 0x000~0x1F4:-25.0~+25.0/0x1F5~0x1FD:Not used/0x1FE:Default/0x1FF:Error indicator
Output | FR_CMR | CANFD | FR_CMR_04_00ms | 0x2BA | FN | 0 | FR_CMR_04_00ms |  | IFSref_VehRtAngl1Val | 0x0 | 0 | 0 | 9 | 41 | Unsigned | Deg | 0.1 | -25 | This is right angle of vehicle 1 Deg = (HEX)*0.1-25 | 0x000~0x1F4:-25.0~+25.0/0x1F5~0x1FD:Not used/0x1FE:Default/0x1FF:Error indicator
Output | FR_CMR | CANFD | FR_CMR_04_00ms | 0x2BA | FN | 0 | FR_CMR_04_00ms |  | IFSref_VehLftAngl2Val | 0x0 | 0 | 0 | 9 | 50 | Unsigned | Deg | 0.1 | -25 | This is left angle of vehicle 2 Deg = (HEX)*0.1-25 | 0x000~0x1F4:-25.0~+25.0/0x1F5~0x1FD:Not used/0x1FE:Default/0x1FF:Error indicator
Output | FR_CMR | CANFD | FR_CMR_04_00ms | 0x2BA | FN | 0 | FR_CMR_04_00ms |  | IFSref_VehDst1Val | 0x0 |  |  | 4 | 59 | Unsigned |  | 1 | 0 | IFSref_VehicleDistance1Value | 0x0:No Value/0x1:1~10m/0x2:11~20m/0x3:21~30m/0x4:31~40m/0x5:41~50m/0x6:51~60m/0x7:61~70m/0x8:71~80m/0x9:81~90m/0xA:91~100m/0xB:101~200m/0xC:201~300m/0xD:301~400m/0xE:401m~/0xF:Error indicator
Output | FR_CMR | CANFD | FR_CMR_04_00ms | 0x2BA | FN | 0 | FR_CMR_04_00ms |  | IFSref_VehRtAngl2Val | 0x0 | 0 | 0 | 9 | 64 | Unsigned | Deg | 0.1 | -25 | This is right angle of vehicle 2 Deg = (HEX)*0.1-25 | 0x000~0x1F4:-25.0~+25.0/0x1F5~0x1FD:Not used/0x1FE:Default/0x1FF:Error indicator
Output | FR_CMR | CANFD | FR_CMR_04_00ms | 0x2BA | FN | 0 | FR_CMR_04_00ms |  | IFSref_VehLftAngl3Val | 0x0 | 0 | 0 | 9 | 73 | Unsigned | Deg | 0.1 | -25 | This is left angle of vehicle 3 Deg = (HEX)*0.1-25 | 0x000~0x1F4:-25.0~+25.0/0x1F5~0x1FD:Not used/0x1FE:Default/0x1FF:Error indicator
Output | FR_CMR | CANFD | FR_CMR_04_00ms | 0x2BA | FN | 0 | FR_CMR_04_00ms |  | IFSref_VehRtAngl3Val | 0x0 | 0 | 0 | 9 | 82 | Unsigned | Deg | 0.1 | -25 | This is right angle of vehicle 3 Deg = (HEX)*0.1-25 | 0x000~0x1F4:-25.0~+25.0/0x1F5~0x1FD:Not used/0x1FE:Default/0x1FF:Error indicator
Output | FR_CMR | CANFD | FR_CMR_04_00ms | 0x2BA | FN | 0 | FR_CMR_04_00ms |  | IFSref_VehLftAngl4Val | 0x0 | 0 | 0 | 9 | 91 | Unsigned | Deg | 0.1 | -25 | This is left angle of vehicle 4 Deg = (HEX)*0.1-25 | 0x000~0x1F4:-25.0~+25.0/0x1F5~0x1FD:Not used/0x1FE:Default/0x1FF:Error indicator
Output | FR_CMR | CANFD | FR_CMR_04_00ms | 0x2BA | FN | 0 | FR_CMR_04_00ms |  | IFSref_VehRtAngl4Val | 0x0 | 0 | 0 | 9 | 100 | Unsigned | Deg | 0.1 | -25 | This is right angle of vehicle 4 Deg = (HEX)*0.1-25 | 0x000~0x1F4:-25.0~+25.0/0x1F5~0x1FD:Not used/0x1FE:Default/0x1FF:Error indicator
Output | FR_CMR | CANFD | FR_CMR_04_00ms | 0x2BA | FN | 0 | FR_CMR_04_00ms |  | IFSref_VehLftAngl5Val | 0x0 | 0 | 0 | 9 | 109 | Unsigned | Deg | 0.1 | -25 | This is left angle of vehicle 5 Deg = (HEX)*0.1-25 | 0x000~0x1F4:-25.0~+25.0/0x1F5~0x1FD:Not used/0x1FE:Default/0x1FF:Error indicator
Output | FR_CMR | CANFD | FR_CMR_04_00ms | 0x2BA | FN | 0 | FR_CMR_04_00ms |  | IFSref_VehRtAngl5Val | 0x0 | 0 | 0 | 9 | 118 | Unsigned | Deg | 0.1 | -25 | This is right angle of vehicle 5 Deg = (HEX)*0.1-25 | 0x000~0x1F4:-25.0~+25.0/0x1F5~0x1FD:Not used/0x1FE:Default/0x1FF:Error indicator
Output | FR_CMR | CANFD | FR_CMR_04_00ms | 0x2BA | FN | 0 | FR_CMR_04_00ms |  | IFSref_VehLftAngl6Val | 0x0 | 0 | 0 | 9 | 128 | Unsigned | Deg | 0.1 | -25 | This is left angle of vehicle 6 Deg = (HEX)*0.1-25 | 0x000~0x1F4:-25.0~+25.0/0x1F5~0x1FD:Not used/0x1FE:Default/0x1FF:Error indicator
Output | FR_CMR | CANFD | FR_CMR_04_00ms | 0x2BA | FN | 0 | FR_CMR_04_00ms |  | IFSref_VehRtAngl6Val | 0x0 | 0 | 0 | 9 | 137 | Unsigned | Deg | 0.1 | -25 | This is right angle of vehicle 6 Deg = (HEX)*0.1-25 | 0x000~0x1F4:-25.0~+25.0/0x1F5~0x1FD:Not used/0x1FE:Default/0x1FF:Error indicator
Output | FR_CMR | CANFD | FR_CMR_04_00ms | 0x2BA | FN | 0 | FR_CMR_04_00ms |  | IFSref_VehLftAngl7Val | 0x0 | 0 | 0 | 9 | 146 | Unsigned | Deg | 0.1 | -25 | This is left angle of vehicle 7 Deg = (HEX)*0.1-25 | 0x000~0x1F4:-25.0~+25.0/0x1F5~0x1FD:Not used/0x1FE:Default/0x1FF:Error indicator
Output | FR_CMR | CANFD | FR_CMR_04_00ms | 0x2BA | FN | 0 | FR_CMR_04_00ms |  | IFSref_VehRtAngl7Val | 0x0 | 0 | 0 | 9 | 155 | Unsigned | Deg | 0.1 | -25 | This is right angle of vehicle 7 Deg = (HEX)*0.1-25 | 0x000~0x1F4:-25.0~+25.0/0x1F5~0x1FD:Not used/0x1FE:Default/0x1FF:Error indicator
Output | FR_CMR | CANFD | FR_CMR_04_00ms | 0x2BA | FN | 0 | FR_CMR_04_00ms |  | IFSref_VehLftAngl8Val | 0x0 | 0 | 0 | 9 | 164 | Unsigned | Deg | 0.1 | -25 | This is left angle of vehicle 8 Deg = (HEX)*0.1-25 | 0x000~0x1F4:-25.0~+25.0/0x1F5~0x1FD:Not used/0x1FE:Default/0x1FF:Error indicator
Output | FR_CMR | CANFD | FR_CMR_04_00ms | 0x2BA | FN | 0 | FR_CMR_04_00ms |  | IFSref_VehRtAngl8Val | 0x0 | 0 | 0 | 9 | 173 | Unsigned | Deg | 0.1 | -25 | This is right angle of vehicle 8 Deg = (HEX)*0.1-25 | 0x000~0x1F4:-25.0~+25.0/0x1F5~0x1FD:Not used/0x1FE:Default/0x1FF:Error indicator
Output | FR_CMR | CANFD | FR_CMR_04_00ms | 0x2BA | FN | 0 | FR_CMR_04_00ms |  | IFSref_VehLftAngl9Val | 0x0 |  |  | 9 | 182 | Unsigned | Deg | 0.1 | -25 | This is left angle of vehicle 9 Deg = (HEX)*0.1-25 | 0x0~0x1F4:-25.0~+25.0/0x1F5~0x1FD:Not used/0x1FE:Default/0x1FF:Error indicator
Output | FR_CMR | CANFD | FR_CMR_04_00ms | 0x2BA | FN | 0 | FR_CMR_04_00ms |  | IFSref_VehRtAngl9Val | 0x0 |  |  | 9 | 192 | Unsigned | Deg | 0.1 | -25 | This is right angle of vehicle 9 Deg = (HEX)*0.1-25 | 0x0~0x1F4:-25.0~+25.0/0x1F5~0x1FD:Not used/0x1FE:Default/0x1FF:Error indicator
Output | FR_CMR | CANFD | FR_CMR_04_00ms | 0x2BA | FN | 0 | FR_CMR_04_00ms |  | IFSref_VehLftAngl10Val | 0x0 |  |  | 9 | 201 | Unsigned | Deg | 0.1 | -25 | This is left angle of vehicle 10 Deg = (HEX)*0.1-25 | 0x0~0x1F4:-25.0~+25.0/0x1F5~0x1FD:Not used/0x1FE:Default/0x1FF:Error indicator
Output | FR_CMR | CANFD | FR_CMR_04_00ms | 0x2BA | FN | 0 | FR_CMR_04_00ms |  | IFSref_VehRtAngl10Val | 0x0 |  |  | 9 | 210 | Unsigned | Deg | 0.1 | -25 | This is right angle of vehicle 10 Deg = (HEX)*0.1-25 | 0x0~0x1F4:-25.0~+25.0/0x1F5~0x1FD:Not used/0x1FE:Default/0x1FF:Error indicator
Output | FR_CMR | CANFD | FR_CMR_04_00ms | 0x2BA | FN | 0 | FR_CMR_04_00ms |  | IFSref_VehDst2Val | 0x0 |  |  | 4 | 219 | Unsigned |  | 1 | 0 | IFSref_VehicleDistance2Value | 0x0:No Value/0x1:1~10m/0x2:11~20m/0x3:21~30m/0x4:31~40m/0x5:41~50m/0x6:51~60m/0x7:61~70m/0x8:71~80m/0x9:81~90m/0xA:91~100m/0xB:101~200m/0xC:201~300m/0xD:301~400m/0xE:401m~/0xF:Error indicator
Output | FR_CMR | CANFD | FR_CMR_04_00ms | 0x2BA | FN | 0 | FR_CMR_04_00ms |  | IFSref_VehDst3Val | 0x0 |  |  | 4 | 223 | Unsigned |  | 1 | 0 | IFSref_VehicleDistance3Value | 0x0:No Value/0x1:1~10m/0x2:11~20m/0x3:21~30m/0x4:31~40m/0x5:41~50m/0x6:51~60m/0x7:61~70m/0x8:71~80m/0x9:81~90m/0xA:91~100m/0xB:101~200m/0xC:201~300m/0xD:301~400m/0xE:401m~/0xF:Error indicator
Output | FR_CMR | CANFD | FR_CMR_04_00ms | 0x2BA | FN | 0 | FR_CMR_04_00ms |  | IFSref_VehDst4Val | 0x0 |  |  | 4 | 227 | Unsigned |  | 1 | 0 | IFSref_VehicleDistance4Value | 0x0:No Value/0x1:1~10m/0x2:11~20m/0x3:21~30m/0x4:31~40m/0x5:41~50m/0x6:51~60m/0x7:61~70m/0x8:71~80m/0x9:81~90m/0xA:91~100m/0xB:101~200m/0xC:201~300m/0xD:301~400m/0xE:401m~/0xF:Error indicator
Output | FR_CMR | CANFD | FR_CMR_04_00ms | 0x2BA | FN | 0 | FR_CMR_04_00ms |  | IFSref_VehDst5Val | 0x0 |  |  | 4 | 231 | Unsigned |  | 1 | 0 | IFSref_VehicleDistance5Value | 0x0:No Value/0x1:1~10m/0x2:11~20m/0x3:21~30m/0x4:31~40m/0x5:41~50m/0x6:51~60m/0x7:61~70m/0x8:71~80m/0x9:81~90m/0xA:91~100m/0xB:101~200m/0xC:201~300m/0xD:301~400m/0xE:401m~/0xF:Error indicator
Output | FR_CMR | CANFD | FR_CMR_04_00ms | 0x2BA | FN | 0 | FR_CMR_04_00ms |  | IFSref_VehDst6Val | 0x0 |  |  | 4 | 235 | Unsigned |  | 1 | 0 | IFSref_VehicleDistance6Value | 0x0:No Value/0x1:1~10m/0x2:11~20m/0x3:21~30m/0x4:31~40m/0x5:41~50m/0x6:51~60m/0x7:61~70m/0x8:71~80m/0x9:81~90m/0xA:91~100m/0xB:101~200m/0xC:201~300m/0xD:301~400m/0xE:401m~/0xF:Error indicator
Output | FR_CMR | CANFD | FR_CMR_04_00ms | 0x2BA | FN | 0 | FR_CMR_04_00ms |  | IFSref_VehDst7Val | 0x0 |  |  | 4 | 239 | Unsigned |  | 1 | 0 | IFSref_VehicleDistance7Value | 0x0:No Value/0x1:1~10m/0x2:11~20m/0x3:21~30m/0x4:31~40m/0x5:41~50m/0x6:51~60m/0x7:61~70m/0x8:71~80m/0x9:81~90m/0xA:91~100m/0xB:101~200m/0xC:201~300m/0xD:301~400m/0xE:401m~/0xF:Error indicator
Output | FR_CMR | CANFD | FR_CMR_04_00ms | 0x2BA | FN | 0 | FR_CMR_04_00ms |  | IFSref_VehDst8Val | 0x0 |  |  | 4 | 243 | Unsigned |  | 1 | 0 | IFSref_VehicleDistance8Value | 0x0:No Value/0x1:1~10m/0x2:11~20m/0x3:21~30m/0x4:31~40m/0x5:41~50m/0x6:51~60m/0x7:61~70m/0x8:71~80m/0x9:81~90m/0xA:91~100m/0xB:101~200m/0xC:201~300m/0xD:301~400m/0xE:401m~/0xF:Error indicator
Output | FR_CMR | CANFD | FR_CMR_04_00ms | 0x2BA | FN | 0 | FR_CMR_04_00ms |  | IFSref_VehDst9Val | 0x0 |  |  | 4 | 247 | Unsigned |  | 1 | 0 | IFSref_VehicleDistance9Value | 0x0:No Value/0x1:1~10m/0x2:11~20m/0x3:21~30m/0x4:31~40m/0x5:41~50m/0x6:51~60m/0x7:61~70m/0x8:71~80m/0x9:81~90m/0xA:91~100m/0xB:101~200m/0xC:201~300m/0xD:301~400m/0xE:401m~/0xF:Error indicator
Output | FR_CMR | CANFD | FR_CMR_04_00ms | 0x2BA | FN | 0 | FR_CMR_04_00ms |  | IFSref_VehDst10Val | 0x0 |  |  | 4 | 251 | Unsigned |  | 1 | 0 | IFSref_VehicleDistance10Value | 0x0:No Value/0x1:1~10m/0x2:11~20m/0x3:21~30m/0x4:31~40m/0x5:41~50m/0x6:51~60m/0x7:61~70m/0x8:71~80m/0x9:81~90m/0xA:91~100m/0xB:101~200m/0xC:201~300m/0xD:301~400m/0xE:401m~/0xF:Error indicator
Output | FR_CMR | CANFD | FR_CMR_GST | 0x7CC | DIAG | 0 | FR_CMR_GST |  | FR_CMR_GST_Byte0 | 0x0 | 0 | 0 | 8 | 0 | Unsigned |  | 1 | 0
Output | FR_CMR | CANFD | FR_CMR_GST | 0x7CC | DIAG | 0 | FR_CMR_GST |  | FR_CMR_GST_Byte1 | 0x0 | 0 | 0 | 8 | 8 | Unsigned |  | 1 | 0
Output | FR_CMR | CANFD | FR_CMR_GST | 0x7CC | DIAG | 0 | FR_CMR_GST |  | FR_CMR_GST_Byte2 | 0x0 | 0 | 0 | 8 | 16 | Unsigned |  | 1 | 0
Output | FR_CMR | CANFD | FR_CMR_GST | 0x7CC | DIAG | 0 | FR_CMR_GST |  | FR_CMR_GST_Byte3 | 0x0 | 0 | 0 | 8 | 24 | Unsigned |  | 1 | 0
Output | FR_CMR | CANFD | FR_CMR_GST | 0x7CC | DIAG | 0 | FR_CMR_GST |  | FR_CMR_GST_Byte4 | 0x0 | 0 | 0 | 8 | 32 | Unsigned |  | 1 | 0
Output | FR_CMR | CANFD | FR_CMR_GST | 0x7CC | DIAG | 0 | FR_CMR_GST |  | FR_CMR_GST_Byte5 | 0x0 | 0 | 0 | 8 | 40 | Unsigned |  | 1 | 0
Output | FR_CMR | CANFD | FR_CMR_GST | 0x7CC | DIAG | 0 | FR_CMR_GST |  | FR_CMR_GST_Byte6 | 0x0 | 0 | 0 | 8 | 48 | Unsigned |  | 1 | 0
Output | FR_CMR | CANFD | FR_CMR_GST | 0x7CC | DIAG | 0 | FR_CMR_GST |  | FR_CMR_GST_Byte7 | 0x0 | 0 | 0 | 8 | 56 | Unsigned |  | 1 | 0
Note on AD2: Hyun-Jin Choi: Input Signal Group Name which can be from vehicle CAN or VP structure names in source code or Feature Adaptor SWC.
Note on B3: Hyun-Jin Choi: Input/Output for MVS4 system basis to other ECUs
Note on C3: Hyun-Jin Choi: Source SW component or ECU to be used.
Note on D3: Hyun-Jin Choi: Kinds of Protocol(CAN,SPI..) to be used.
Note on H3: Hyun-Jin Choi: Cycle Time of signal that can be from CAN-DBC and VP signals.
Note on J3: Hyun-Jin Choi: Signal Group name(VP:Structure Name, CAN:Defined name) to be used.
Note on K3: Hyun-Jin Choi: Signal names which are in the source code from VP core and CAN DBC to be used.
Note on L3: Hyun-Jin Choi: The value when initial setting value is not set to be used.
Note on M3: Hyun-Jin Choi: Minimum/Maximum Value that can be written.
Note on N3: Hyun-Jin Choi: Minimum/Maximum Value that can be written.
Note on O3: Hyun-Jin Choi: Data length of signal that can be from CAN-DB and VP signal list(IfVip)
Note on Q3: Hyun-Jin Choi: Data Type of signal that can be from CAN-DB.
Note on R3: Hyun-Jin Choi: Unit of signal that can be from CAN-DB and VP signals.
Note on S3: Hyun-Jin Choi: Factor of signal
Note on T3: Hyun-Jin Choi: Offset of signal
Note on U3: Hyun-Jin Choi: Signal description
Note on V3: Hyun-Jin Choi: Value Table that can be from CAN-DBC and VP signals.
Note on X3: Hyun-Jin Choi: Input Signal Group Name which can be from whether CAN-DBC definition or VP structure names in source code
Note on Y3: Hyun-Jin Choi: Input Signal Name which is used for Feature Adaptor Model.
Note on AA3: Hyun-Jin Choi: SW Component Name implmented in the SW Architecture
Note on AB3: Hyun-Jin Choi: Output Signal Group Name which is used in the Feature Adaptor Model.
Note on AC3: Hyun-Jin Choi: Output Signal Name which is used in the Feature Adaptor model.
Note on AD3: Hyun-Jin Choi: Input Signal Group Name which can be from vehicle CAN or VP structure names in source code or Feature Adaptor SWC.
Note on AE3: Hyun-Jin Choi: Input signal Name coming from the source SWC that can be Feature Adaptor or vehicle CAN or VP.
Note on AF3: Hyun-Jin Choi: Input Signal Group Name which can be from vehicle CAN or VP structure names in source code or Feature Adaptor SWC.
Note on AG3: Hyun-Jin Choi: Input signal Name coming from the source SWC that can be Feature Adaptor or vehicle CAN or VP.
Note on AH3: Hyun-Jin Choi: Signal description
Note on AJ3: Hyun-Jin Choi: SW Component Name that process the signal.
Note on AL3: Hyun-Jin Choi: Initial Value which is defined in the ASP signal DB
Note on AM3: Hyun-Jin Choi: Minimum / Maximum range to be defined within the constraints.
Note on AN3: Hyun-Jin Choi: Minimum/Maximum Value that can be written.
Note on AO3: Hyun-Jin Choi: Factor of signal
Note on AP3: Hyun-Jin Choi: Offset of signal
Note on K21: [Threaded comment] Your version of Excel allows you to read this threaded comment; however, any edits to it will get removed if the file is opened in a newer version of Excel. Learn more: https://go.microsoft.com/fwlink/?linkid=870924 Comment: These are from DRVi as Command to other ECU and in Camera ECU, these shall be another ID...with not using copy_1
Note on AD51: Soo-Jin Ahn: Used for retrieving the AEB ouput
Note on AD62: Soo-Jin Ahn: Used for retrieving the AEB ouput

## HKMC_Vehicle Input_SDB
*Spread level 2 to see the detail signal information
SYSTEM | [21 empty] | Feature Adaptor (HKMC_Vehicle_Input) | [5 empty] | ASP | [11 empty] | Current implementation status
Signal Type | Source Component/ECU | Protocol | Message | Message ID | UsrMsgPurpose | Cycle Time (ms) | Signal Group | Used for | Signal Name | Default Value | Min Value | Min Value | Signal Data length(bit) | Startbit | Data Type | Unit | Factor | Offset | Signal/Bus Description | Value Table | Comments | Input Signal Group | Input Signal Name | Comment | SWC | Output Signal Group | Output Signal Name | Input Signals Group (Port Interface) | Input Signal Name | Signal/Bus Description | Value Table | SWC | Timeout/Frequency | Default Value | Min/Max (Range) | Data length(bit) | Factor | Offset | Data Type | Comments | Maturity
Input | EMS | CANFD | EMS_03_10ms | 0x030 | FN | 10 | DCT | FCA_INPUTS DAW_INPUTS SCC_INPUTS | DCT_AccelPdlVal | 0x0 | 0 | 0 | 10 | 64 | Unsigned | % | 0.09784 | 1 | The signal PV_AV_CAN is a measure of the Accelerator Pedal value. The accelerator pedal value is determined via 2 pedal sensors, which are connected mechanically to the accelerator pedal. If the EMS-ECU recognizes that the accelerator pedal is not activated, then the value 00 H is carried over on the CAN. If the EMS-ECU detects that the accelerator pedal is fully activated, then 3FEH is carried over on the CAN bus. If an error is detected on both pedal sensor channels, this is identified by the value 3FFH. Signal relationship between ACC_ACT and PV_AV_CAN : The phase relationship between auto cruise control and PV_AV_CAN is as following figure. If an auto cruise control system is not installed or if cruise control is not activated in auto cruise control system installed vehicle then PV_AV_CAN has actual pedal position value. But if the auto cruise control is activated (actually speed control is performed by EMS), PV_AV_CAN should have modeling value even if a driver does not press the acceleration pedal. If ACC_ACT is value(0), then PV_AV_CAN is APS Value. If ACC_ACT is value(1), then PV_AV_CAN is Modeling Value. * APS Value : Acceleration Pedal Sensor value. * Modeling Value : Estimated APS value which is calculated by ECU logic considering engine control during the auto-cruise control is activated period. (e.g. estimated throttle value of gasoline engine system or TPS model value of diesel engine system) And also this value can be used as a driver intension for the shift control of an A/T during auto-cruise control. Signal relationship between PV_AV_CAN and TPS in DIESEL system : In a diesel engine vehicle which has an ETC system, basically TPS has APS value. And if auto cruise control is activated then both TPS and PV_AV_CAN should have modeling value which is estimated according to the actual fuel injection and other factors that affect engine torque. | 0x0:Accelerator Pedal not activated/0x3FE:Accelerator Pedal fully activated/0x3FF:Accelerator Pedal is defective (fail state) or Non-ETC system (APS is not installed), Error indicator |  | DCT | DCT_AccelPdlVal | No convertion needed | HKMC_Vehicle_Input | SG_AEB_Input | accPedalPosition | SG_AEB_Input | accPedalPosition | Driver is overriding intervention by pressing accelerator pedal | % | VIP CDD SWC |  |  | [0, 100] |  |  |  | U8
Input | EMS | CANFD | EMS_03_10ms | 0x030 | FN | 10 |  | FCA_INPUTS SCC_INPUTS | DCT_EngSpdVal | 0x0 | 0 | 0 | 16 | 80 | Unsigned | rpm | 0.25 | 0 | The signal N is generated by crankshaft segment period measurement (in case of an six-cylinder engine, this corresponds to a crankshaft angle of 120°) and measured with a resolution of 4 us. The signal N is represented as a 16 bit value. The signal is not filtered; however, the maximum filter time must not exceed the limits of the output period. Representation of the numerical value: 16 bit engine speed information; low-order number on low-order address (L/H). There is a specific phase relationship between the signals N and F_N_ENG.
Input | EMS | CANFD | EMS_03_10ms | 0x030 | FN | 10 |  | FCA_INPUTS SCC_INPUTS | DCT_EngSpdErrSta | 0x0 | 0 | 0 | 2 | 120 | Unsigned |  | 1 | 0 | The signal F_N_ENG identifies an error on searching for a long tooth or on engine speed sensing. Note : in some cases a limp-home function can be activated in the ECU (the engine speed signal is then based on the camshaft signal), and the engine may run even if an error is present on the crankshaft signal. There is a specific phase relationship between the signals N and F_N_ENG. | 0x0:No error/0x1:Engine speed sensor defective/0x2:Not used/0x3:Error indicator
Input | EMS | CANFD | EMS_03_10ms | 0x030 | FN | 10 |  |  | DCT_CrctEngTqVal | 0x0 | 0 | 0 | 12 | 128 | Signed | Nm | 1 | 0 | The signal TQI_ACOR comprises the actual indicated engine torque (determined by calculation within the engine management system) (lambda control, knock control, catalyst overheating prevention function, temperature influences, TCS, TCU torque intervention etc. being taken into account). If MSB is 1, this signal is - value. else, this signal is +value. 0~10bit is used for absolute valu
Input | VCU | CANFD | VCU_01_10ms | 0x035 | FN | 10 |  | FCA_INPUTS SCC_INPUTS | VCU_GearSelDis | 0x9 | 0 | 0 | 4 | 35 | Unsigned |  | 1 | 0 | gear selector display | 0x0:P/0x1:B/0x2:Not used/0x3:Not used/0x4:Not used/0x5:D/0x6:N/0x7:R/0x8:Not used/0x9:Not Display at Cluster/0xA:reserved/0xB:reserved/0xC:reserved/0xD:reserved/0xE:Intermediate Position/0xF:Fault
Input | VCU | CANFD | VCU_01_10ms | 0x035 | FN | 10 |  | FCA_INPUTS DAW_INPUTS SCC_INPUTS | VCU_AccelPdlDpthPcVal | 0x0 | 0 | 0 | 8 | 56 | Unsigned | % | 0.39216 | 0 | Accelerator Pedal value | 0xFF:Error
Input | VCU | CANFD | VCU_01_10ms | 0x035 | FN | 10 |  | Radar | VCU_EVRdySta | 0x0 | 0 | 0 | 2 | 74 | Unsigned |  | 1 | 0 | EV Ready | 0x0:None/0x1:EV Drivable/0x2:Not used/0x3:Error Indicator |  | VCU | VCU_EVRdySta | Bypass | HkmcRadarAdap | Radar | VCU_EVRdySta
Input | TCU | CANFD | TCU_01_10ms | 0x040 | FN | 10 |  | FCA_INPUTS | TCU_Crc1Val | 0xFFFF | 0 | 0 | 16 | 0 | Unsigned |  | 1 | 0 | The CRC checking process calculates the CRC over the entire data block, including the CRC result. - CRC Polynomial (0x1021) , Initial Value : 0xFFFF, XOR value : 0x0000 - The mathematical expression to 16 bit CRC polynomial is given here. G(x) = x16 + x12 + x5 + 1
Input | TCU | CANFD | TCU_01_10ms | 0x040 | FN | 10 |  | FCA_INPUTS | TCU_AlvCnt1Val | 0x0 | 0 | 0 | 8 | 16 | Unsigned |  | 1 | 0 | For the first transmission request for a data element the counter shall be initialized with 0 and shall be incremented by 1 for every subsequent send request. When the counter reaches the maximum value(0xFF), then it shall restart with – for the next send request |  |  | - | - | Can set to 0 by default | HKMC_Vehicle_Input | EgoMotion_rec | rearWheelAngle | EgoMotion_rec | rearWheelAngle | Rear wheel angle of the ego vehicle. Positive values means wheels turning to left. | rad | VIP CDD SWC | Every 20 ms |  | [-1, 1] |  |  |  | F32 | Set to constant value (no mapping needed)
Input | TCU | CANFD | TCU_01_10ms | 0x040 | FN | 10 |  | FCA_INPUTS SCC_INPUTS | TCU_GearSlctDis | 0x9 | 0 | 0 | 4 | 32 | Unsigned |  | 1 | 0 | Position (P, R, N..), which was identified by the gear selector. In case the gear selector is in a intermediate position, the last clear recognized position is used. There is no specific phase relationship between the output and any other signal. | 0x0:P/0x1:L/0x2:2/0x3:3/0x4:DS Mode/0x5:D/0x6:N/0x7:R/0x8:sports mode / manual shift / paddle shift/0x9:Not Display at Cluster/0xA:Sub-Rom Communication/0xB:Sub-Rom Communication Error/0xC:Paddle shift (D-position)/0xD:Reserved/0xE:Intermediate Position/0xF:fault |  | - | - | Can set to 1 by default | HKMC_Vehicle_Input | EgoMotion_rec | rearWheelAngleQual | EgoMotion_rec | rearWheelAngleQual | Conveys the quality of the signal. | unavailable 0 available 1 sna 2 | VIP CDD SWC | Every 20 ms |  | [0, 2] |  |  |  | U8 | Set to constant value (no mapping needed)
Input | TCU | CANFD | TCU_01_10ms | 0x040 | FN | 10 |  |  | TCU_CurrGearSta | 0x0 | 0 | 0 | 4 | 64 | Unsigned |  | 1 | 0 | CUR_GR indicates the gear speed which is currently engaged in the gearbox. | 0x0:if N or P are detected (no frictional connection)/0x1:1st speed/0x2:2nd speed/0x3:3rd speed/0x4:4th speed/0x5:5th speed/0x6:6th speed/0x7:7th speed/0x8:8th speed/0xE:Reverse speed | [5 empty] | VehicleMisc_rec | suspensionType
Input | TCU | CANFD | TCU_01_10ms | 0x040 | FN | 10 |  |  | TCU_TrgtGearSta | 0x0 | 0 | 0 | 4 | 68 | Unsigned |  | 1 | 0 | CF_Tcu_TarGr informs about the speed, which is currently engaged in the gearbox, or, in case of a gear change (SWI_GS), which speed is reached. Note: Gear changes covering more than one speed are also possible. In the P and N positions, the frictional connection is interrupted hydraulically. Depending on the type of error, the 3rd or 4th (forward) speed, and the R (reverse) speed are engaged in the limp home program. | 0x0:if N or P are detected (no frictional connection)/0x1:1st speed/0x2:2nd speed/0x3:3rd speed/0x4:4th speed/0x5:5th speed/0x6:6th speed/0x7:7th speed/0x8:8th speed/0xE:Reverse speed
Input | TCU | CANFD | TCU_01_10ms | 0x040 | FN | 10 |  |  | TCH_EngTrgtGearSta | 0x0 | 0 | 0 | 4 | 76 | Unsigned |  | 1 | 0 | TCH_EngTrgtGearSta informs about target gear of SS timing (For indicating Paddle shift or Manual mode on cluster) | 0x0:if N or P are detected (no frictional connection)/0x1:1st speed/0x2:2nd speed/0x3:3rd speed/0x4:4th speed/0x5:5th speed/0x6:6th speed/0x7:7th speed/0x8:8th speed/0xE:Reverse speed
Input | TCU | CANFD | TCU_01_10ms | 0x040 | FN | 10 |  |  | TCU_GearLmpBlnkngReq | 0x0 | 0 | 0 | 2 | 122 | Unsigned |  | 1 | 0 | Cluster controls blinking of Gear lamp receiving the request signal from TCU. | 0x0:No blink/0x1:Request lamp blinking/0x2:Not used/0x3:Error Indicator
Input | TCU | CANFD | TCU_01_10ms | 0x040 | FN | 10 |  |  | TCU_SmrtShftSta | 0x0 | 0 | 0 | 2 | 166 | Unsigned |  | 1 | 0 | Information of SmartShift | 0x0:Smart Shift not Applied/0x1:Smart Shift Applied/0x2:Not used/0x3:Error Indicator
Input | TCU | CANFD | HTCU_04_10ms | 0x045 | FN | 10 |  | FCA_INPUTS SCC_INPUTS | HTCU_GearSlctrDis | 0x9 | 0 | 0 | 4 | 44 | Unsigned |  | 1 | 0 | Position (P, R, N..), which was identified by the gear selector. In case the gear selector is in a intermediate position, the last clear recognized position is used. There is no specific phase relationship between the output and any other signal. | 0x5:5th speed
Input | ACU | CANFD | YRS_01_10ms | 0x04A | FN | 10 |  | FCA_INPUTS SCC_INPUTS | YRS_Crc1Val | 0xFFFF | 0 | 0 | 16 | 0 | Unsigned |  | 1 | 0 | The CRC checking process calculates the CRC over the entire data block, including the CRC result. - CRC Polynomial (0x1021) , Initial Value : 0xFFFF, XOR value : 0x0000 - The mathematical expression to 16 bit CRC polynomial is given here. G(x) = x16 + x12 + x5 + 1 |  |  | - | - | Can set to 0 by default | HKMC_Vehicle_Input | VehicleMisc_rec | suspensionType | VehicleMisc_rec | suspensionType | Calibration | steelSuspension 0 rearAdaptiveSuspension 1 fullAdaptiveSuspension 2 sna 3 | VIP CDD SWC |  |  | [0, 3] |  |  |  | U8 | Set to constant value (no mapping needed)
Input | ACU | CANFD | YRS_01_10ms | 0x04A | FN | 10 |  | FCA_INPUTS SCC_INPUTS | YRS_AlvCnt1Val | 0x0 | 0 | 0 | 8 | 16 | Unsigned |  | 1 | 0 | For the first transmission request for a data element the counter shall be initialized with 0 and shall be incremented by 1 for every subsequent send request. When the counter reaches the maximum value(0xFF), then it shall restart with – for the next send request
Input | ACU | CANFD | YRS_01_10ms | 0x04A | FN | 10 | YRS | FCA_INPUTS SCC_INPUTS | YRS_YawSigSta | 0x2 | 0 | 0 | 4 | 24 | Unsigned |  | 1 | 0 | This signal indicates failure status of yaw rate signal and yaw rate sensing element. 0000B : No failure xxx1B : Yrs_Yr failure xx1xB : Initialization is running x1xxB : Reserved 1xxxB : Reserved This signal represents the physical error in MEMs sensor or microprocessor error in air bag control unit, but it does not contain the signal plausibility error check result. Signal plausibility error check has to be accomplished to each control unit using the own plausibility error check criterion. The initialization time is the time that takes for the sensor to operate normally after power on. The maximum initialization time does not exceed the ACU CAN valid message transmission time. In the initial startup condition, the time does not exceed 1500ms and In case of ACU Only Reset, it does not 600ms. The sensor status information is selected from one among 0000B, xxx1B, and xx1xB.
Input | ACU | CANFD | YRS_01_10ms | 0x04A | FN | 10 |  | FCA_INPUTS SCC_INPUTS | YRS_LatAccelSigSta | 0x2 | 0 | 0 | 4 | 28 | Unsigned |  | 1 | 0 | This signal indicates failure status of lateral acceleration signal and sensing element. 0000B : No failure xxx1B : Yrs_LatAc failure xx1xB : Initialization is running x1xxB : Reserved 1xxxB : Reserved This signal represents the physical error in MEMs sensor or microprocessor error in air bag control unit, but it does not contain the signal plausibility error check result. Signal plausibility error check has to be accomplished to each control unit using the own plausibility error check criterion. The initialization time is the time that takes for the sensor to operate normally after power on. The maximum initialization time does not exceed the ACU CAN valid message transmission time. In the initial startup condition, the time does not exceed 1500ms and In case of ACU Only Reset, it does not 600ms. The sensor status information is selected from one among 0000B, xxx1B, and xx1xB.
Input | ACU | CANFD | YRS_01_10ms | 0x04A | FN | 10 | YRS | FCA_INPUTS SCC_INPUTS | YRS_LongAccelSigSta | 0x2 | 0 | 0 | 4 | 32 | Unsigned |  | 1 | 0 | This signal indicates failure status of longitudinal acceleration signal and sensing element. 0000B : No failure xxx1B : Yrs_LongAc failure xx1xB : Initialization is running x1xxB : Reserved 1xxxB : Reserved This signal represents the physical error in MEMs sensor or microprocessor error in air bag control unit, but it does not contain the signal plausibility error check result. Signal plausibility error check has to be accomplished to each control unit using the own plausibility error check criterion. The initialization time is the time that takes for the sensor to operate normally after power on. The maximum initialization time does not exceed the ACU CAN valid message transmission time. In the initial startup condition, the time does not exceed 1500ms and In case of ACU Only Reset, it does not 600ms. The sensor status information is selected from one among 0000B, xxx1B, and xx1xB.
Input | ACU | CANFD | YRS_01_10ms | 0x04A | FN | 10 | YRS | FCA_INPUTS SCC_INPUTS | YRS_YawRtVal | 0x8000 | 0 | 0 | 16 | 64 | Unsigned | ˚/s | 0.005 | -163.84 | This signal indicates Information regarding yaw rate. physical range : -163.84..163.83 ˚/s = 0000H..FFFEh Conversion : (PH) = ((HEX)-8000H)*0.005[˚/s/digit] = (HEX)*0.005[˚/s/digit] - 163.84[˚/s] FFFFh = Error Physical range and the resolution applied to the conversion rules may differ from the actual sensor specifications specified in the ES95920-75. If the digital output range of the actual sensor is over -163.84°/s ~ +163.83°/s, CAN message will show minimum and the maximum values. However, if the digital output range of the actual sensor is smaller than physical range of CAN, CAN message will only output to the maximum and minimum values of the digital output.
Input | ACU | CANFD | YRS_01_10ms | 0x04A | FN | 10 |  | FCA_INPUTS SCC_INPUTS | YRS_LatAccelVal | 0x8000 | 0 | 0 | 16 | 80 | Unsigned | g | 0.00012747 | -4.1768 | This signal indicates Information regarding lateral acceleration. physical range : -4.1768g..4.1765g = 0000H..FFFEh Conversion : (PH) = ((HEX)-8000H)*0.000127465[g/digit] = (HEX)*0.000127465[g/digit] - 4.17677312[g] FFFFh = Error Physical range and the resolution applied to the conversion rules may differ from the actual sensor specifications specified in the ES95920-75. If the digital output range of the actual sensor is over -4.1768g..4.1765g, CAN message will show minimum and the maximum values. However, if the digital output range of the actual sensor is smaller than physical range of CAN, CAN message will only output to the maximum and minimum values of the digital output.
Input | ACU | CANFD | YRS_01_10ms | 0x04A | FN | 10 | YRS | FCA_INPUTS SCC_INPUTS | YRS_LongAccelVal | 0x8000 | 0 | 0 | 16 | 96 | Unsigned | g | 0.00012747 | -4.1768 | This signal indicates information regarding longitudinal acceleration. physical range : -4.1768g..4.1765g = 0000H..FFFEh Conversion : (PH) = ((HEX)-8000H)*0.000127465[g/digit] = (HEX)*0.000127465[g/digit] - 4.17677312[g] FFFFh = Error Physical range and the resolution applied to the conversion rules may differ from the actual sensor specifications specified in the ES95920-75. If the digital output range of the actual sensor is over -4.1768g..4.1765g, CAN message will show minimum and the maximum values. However, if the digital output range of the actual sensor is smaller than physical range of CAN, CAN message will only output to the maximum and minimum values of the digital output.
Input | ESC | CANFD | ESC_01_10ms | 0x060 | FN | 10 |  |  | ABS_DfctvSta | 0x0 | 0 | 0 | 2 | 26 | Unsigned |  | 1 | 0 | Information regarding the ABS 'defective' indication. | 0x0:ABS is not defective/0x1:ABS is defective/0x2:Not used/0x3:Error Indicator
Input | ESC | CANFD | ESC_01_10ms | 0x060 | FN | 10 |  | FCA_INPUTS SCC_INPUTS | ABS_ActvSta | 0x0 | 0 | 0 | 2 | 28 | Unsigned |  | 1 | 0 | ABS controller provides an information on ABS Active signal. ABS_ACT signal is 1 during the ABS control and if it is not ABS control phase this value is 0. | 0x0:ABS control inactive/0x1:ABS control active/0x2:Not used/0x3:Error Indicator | [7 empty] | SG_AEB_Input | driverAEBOverride | Used to override AEB, e.g. turn it off. This parameter will cascade into collision avoidance settings and set the following: •Enable AEB •Enable EMA •Enable OSP •Enable CW | True/False | VIP CDD SWC |  |  | [0 or 1] |  |  |  | Boolean
Input | ESC | CANFD | ESC_01_10ms | 0x060 | FN | 10 |  | FCA_INPUTS SCC_INPUTS | ABS_DiagSta | 0x0 | 0 | 0 | 2 | 30 | Unsigned |  | 1 | 0 | Information regarding the ABS/TCS/ESC “diagnostic mode” indication. | 0x0:ABS/TCS/ESC is not diagnostic mode/0x1:ABS/TCS/ESC is diagnostic mode/0x2:Not used/0x3:Error Indicator
Input | ESC | CANFD | ESC_01_10ms | 0x060 | FN | 10 |  |  | EBD_DfctvSta | 0x0 | 0 | 0 | 2 | 34 | Unsigned |  | 1 | 0 | Information regarding the EBD 'defective' indication. | 0x0:EBD is not defective/0x1:EBD is defective/0x2:Not used/0x3:Error Indicator
Input | ESC | CANFD | ESC_01_10ms | 0x060 | FN | 10 |  |  | TCS_LmpSta | 0x0 | 0 | 0 | 2 | 40 | Unsigned |  | 1 | 0 | The signal indicates the status of the “TCS/ESC Function/Warning Lamp” | 0x0:TCS/ESC Function/Warning Lamp OFF/0x1:TCS/ESC Function/Warning Lamp ON/0x2:TCS/ESC Function/Warning Lamp BLINKING(2Hz)/0x3:Error Indicator
Input | ESC | CANFD | ESC_01_10ms | 0x060 | FN | 10 |  | FCA_INPUTS | TCS_DisableSta | 0x0 | 0 | 0 | 2 | 64 | Unsigned |  | 1 | 0 | Information regarding the TCS 'enable/disable' indication. Conversion : 1. TCS_DEF(0)/TCS_PAS(0)/TCS_CTL(0) -> TCS lamp OFF 2. TCS_DEF(0)/TCS_PAS(0)/TCS_CTL(1) -> TCS Active 3. TCS_DEF(0)/TCS_PAS(1)/TCS_CTL(x) -> TCS is disabled by user 4. TCS_DEF(1)/TCS_PAS(x)/TCS_CTL(x) -> TCS is defective (failed) | 0x0:TCS is enabled by user/0x1:TCS is disabled by user/0x2:Not used/0x3:Error Indicator
Input | ESC | CANFD | ESC_01_10ms | 0x060 | FN | 10 |  |  | TCS_DfctvSta | 0x0 | 0 | 0 | 2 | 66 | Unsigned |  | 1 | 0 | Information regarding the TCS 'defective' indication. Conversion : 1. TCS_DEF(0)/TCS_PAS(0)/TCS_CTL(0) -> TCS lamp OFF 2. TCS_DEF(0)/TCS_PAS(0)/TCS_CTL(1) -> TCS Active 3. TCS_DEF(0)/TCS_PAS(1)/TCS_CTL(x) -> TCS is disabled by user 4. TCS_DEF(1)/TCS_PAS(x)/TCS_CTL(x) -> TCS is defective (failed) | 0x0:TCS is not defective/0x1:TCS is defective (failed)/0x2:Not used/0x3:Error Indicator
Input | ESC | CANFD | ESC_01_10ms | 0x060 | FN | 10 |  | FCA_INPUTS | TCS_CtrlSta | 0x0 | 0 | 0 | 2 | 68 | Unsigned |  | 1 | 0 | Information regarding the TCS 'control' indication. Conversion : 1. TCS_DEF(0)/TCS_PAS(0)/TCS_CTL(0) -> TCS lamp OFF 2. TCS_DEF(0)/TCS_PAS(0)/TCS_CTL(1) -> TCS Active 3. TCS_DEF(0)/TCS_PAS(1)/TCS_CTL(x) -> TCS is disabled by user 4. TCS_DEF(1)/TCS_PAS(x)/TCS_CTL(x) -> TCS is defective (failed) | 0x0:TCS Inactive/0x1:TCS Active/0x2:Not used/0x3:Error Indicator
Input | ESC | CANFD | ESC_01_10ms | 0x060 | FN | 10 |  | FCA_INPUTS SCC_INPUTS | ESC_DisableSta | 0x0 | 0 | 0 | 2 | 72 | Unsigned |  | 1 | 0 | Information regarding the ESC 'enable/disable' indication. Conversion: 1. ESP_DEF(0)/ESP_PAS(0)/ESP_CTL(0) -> ESC lamp OFF 2. ESP_DEF(0)/ESP_PAS(0)/ESP_CTL(1) -> ESC active 3. ESP_DEF(0)/ESP_PAS(1)/ESP_CTL(x) -> ESC disabled by user (SW off) 4. ESP_DEF(1)/ESP_PAS(x)/ESP_CTL(x) -> ESC is defective (failed) If the vehicle has been applied ABS, this signal will be fixed as 0x2(ABS only). The ESC must not transmit this signal as 0x2. | 0x0:ESC enabled by user (SW On)/0x1:ESC disabled by user(SW Off)/0x2:ESC disabled (ABS only applied)/0x3:Error Indicator
Input | ESC | CANFD | ESC_01_10ms | 0x060 | FN | 10 |  | FCA_INPUTS | ESC_DfctvSta | 0x0 | 0 | 0 | 2 | 74 | Unsigned |  | 1 | 0 | Information regarding the ESC 'defective' indication. Conversion: 1. ESP_DEF(0)/ESP_PAS(0)/ESP_CTL(0) -> ESC lamp OFF 2. ESP_DEF(0)/ESP_PAS(0)/ESP_CTL(1) -> ESC active 3. ESP_DEF(0)/ESP_PAS(1)/ESP_CTL(x) -> ESC disabled by user (SW off) 4. ESP_DEF(1)/ESP_PAS(x)/ESP_CTL(x) -> ESC is defective (failed) | 0x0:ESC is not defective/0x1:ESC is defective (failed)/0x2:Not used/0x3:Error Indicator
Input | ESC | CANFD | ESC_01_10ms | 0x060 | FN | 10 |  | FCA_INPUTS SCC_INPUTS | ESC_CtrlSta | 0x0 | 0 | 0 | 2 | 76 | Unsigned |  | 1 | 0 | Information regarding the ESC 'control' indication. Conversion: 1. ESP_DEF(0)/ESP_PAS(0)/ESP_CTL(0) -> ESC lamp OFF 2. ESP_DEF(0)/ESP_PAS(0)/ESP_CTL(1) -> ESC active 3. ESP_DEF(0)/ESP_PAS(1)/ESP_CTL(x) -> ESC disabled by user (SW off) 4. ESP_DEF(1)/ESP_PAS(x)/ESP_CTL(x) -> ESC is defective (failed) | 0x0:ESC inactive/0x1:ESC active/0x2:Not used/0x3:Error Indicator
Input | ESC | CANFD | ESC_01_10ms | 0x060 | FN | 10 |  |  | TCS_Req | 0x0 | 0 | 0 | 2 | 96 | Unsigned |  | 1 | 0 | Request for an indicated desired engine torque, the combination of signals calls, on the one hand, for a desire for charge reduction (TCS or ESC function), and, on the other hand, for a desire for charge increase (MSR function). TCS_REQ : Identifies a TCS control or ESC control intervention. This bit is to prevent the triggering of unintended TCS/ESC interventions. TCS function: In the case of a torque reduction, following conditions must be fulfilled. : TCS_REQ=1, MSR_C_REQ=0, TQI_TCS < 0FFH and TQI_MSR = 00H MSR function : In the case of a torque increase, following conditions must be fulfilled. : MSR_C_REQ = 1, TCS_REQ = 0, TQI_MSR > 00H and TQI_TCS = 1’s complement of TQI_MSR | 0x0:Passive/0x1:TCS/ESC control active/0x2:Not used/0x3:Error Indicator
Input | ESC | CANFD | ESC_01_10ms | 0x060 | FN | 10 |  |  | MSR_FuncReq | 0x0 | 0 | 0 | 2 | 98 | Unsigned |  | 1 | 0 | Request for an indicated desired engine torque, the combination of signals calls, on the one hand, for a desire for charge reduction (TCS or ESC function), and, on the other hand, for a desire for charge increase (MSR function). MSR_C_REQ : Identifies an engine drag torque control for which fuel cut off prohibition is specified. TCS function: In the case of a torque reduction, following conditions must be fulfilled. : TCS_REQ=1, MSR_C_REQ=0, TQI_TCS < 0FFH and TQI_MSR = 00H MSR function : In the case of a torque increase, following conditions must be fulfilled. : MSR_C_REQ = 1, TCS_REQ = 0, TQI_MSR > 00H and TQI_TCS = 1’s complement of TQI_MSR | 0x0:Passive or TCS function/0x1:MSR control active/0x2:Not used/0x3:Error Indicator
Input | ESC | CANFD | ESC_01_10ms | 0x060 | FN | 10 |  | FCA_INPUTS SCC_INPUTS | ESC_CylPrsrVal | 0x0 | 0 | 0 | 12 | 128 | Unsigned | Bar | 0.1 | 0 | This signal indicates pressure of brake master cylinder and provides information how deeply a driver is pressing brake pedal. | 0xFFF:Error
Input | ESC | CANFD | ESC_01_10ms | 0x060 | FN | 10 |  | FCA_INPUTS SCC_INPUTS | ESC_CylPrsrSta | 0x1 | 0 | 0 | 2 | 144 | Unsigned |  | 1 | 0 | This signal indicates validity of CYL_PRES signal. | 0x0:Master cylinder pressure signal is invalid/0x1:Master cylinder pressure signal is valid/0x2:Not used/0x3:Error Indicator
Input | ESC | CANFD | ESC_01_10ms | 0x060 | FN | 10 |  | FCA_INPUTS SCC_INPUTS | ESC_CylPrsrDiagSta | 0x1 | 0 | 0 | 2 | 146 | Unsigned |  | 1 | 0 | This signal indicates self-diagnosis mode of master cylinder pressure signal. During system check, master cylinder pressure information cannot be sent(not available) and this bit should be set to 1. | 0x0:Master cylinder pressure is not available temporarily/0x1:Master cylinder pressure signal is available/0x2:Not used/0x3:Error Indicator
Input | ESC | CANFD | ESC_01_10ms | 0x060 | FN | 10 |  |  | ESC_CylPrsrFlagSta | 0x0 | 0 | 0 | 2 | 148 | Unsigned |  | 1 | 0 | This signal means that the pressure of master cylinder is 15 bar or over. (0x0 : under 15 bar, 0x1 : 15 bar or over) This signal may be difference with actual BLS(Brake Lamp Switch) state. So the ESC does not guarantee using this signal as substituting the BLS. (If any problem is happened in other ECU, ESC does not cope with it) And the other ECUs receiving this signal have to check the value of CYL_PRES_STAT. If the CYL_PRES_STAT signal's value is invalid, other ECUs do not use this signal to control parameter.(This signal is invalid, too) | 0x0:Off/0x1:On/0x2:Not used/0x3:Error Indicator
Input | ESC | CANFD | ESC_01_10ms | 0x060 | FN | 10 |  | FCA_INPUTS LKA_INPUTS | ESC_VsmActvSta | 0x0 | 0 | 0 | 2 | 152 | Unsigned |  | 1 | 0 | ESC controller provides an information on VSM (ESC+MDPS) Active signal. It indicates VSM control is active or inactive. | 0x0:VSM control inactive/0x1:VSM control active/0x2:Not used/0x3:Error Indicator
Input | ESC | CANFD | ESC_01_10ms | 0x060 | FN | 10 |  | FCA_INPUTS SCC_INPUTS | ESC_LongAccelOffstCalibPrmtr | 0x0FF |  |  | 9 | 176 | Unsigned | g | 0.001 | -0.255 | This signal indicates information regarding the calibration parameter for longitudinal acceleration value. This signal doesn't guarantee the actual offset value. But this signal is the result of the offset measuring process. The allowed use of this signal is for harmonizing with ESC and the other ECU. So the other ECU must not diagnosis about this signal. physical range : -0.255g..0.255g = 000H..1FEh Conversion : (PH) = ((HEX)-0x0FFH)*0.001[g/digit] = (HEX)*0.001[g/digit] - 0.255[g] 1FFh = Offset Calibration has not completed yet.
Input | ESC | CANFD | ESC_01_10ms | 0x060 | FN | 10 |  |  | AVH_Sta | 0x0 | 0 | 0 | 2 | 192 | Unsigned |  | 1 | 0 | This signal indicates whether the vehicle is held with hydraulic brake (service brake). | 0x0:No apply/0x1:Vehicle is held by the service brake/0x2:Being released/0x3:Error Indicator
Input | TCU | CANFD | TCU_02_10ms | 0x06A | FN | 10 |  |  | TCU_Crc2Val | 0xFFFF | 0 | 0 | 16 | 0 | Unsigned |  | 1 | 0 | The CRC checking process calculates the CRC over the entire data block, including the CRC result. - CRC Polynomial (0x1021) , Initial Value : 0xFFFF, XOR value : 0x0000 - The mathematical expression to 16 bit CRC polynomial is given here. G(x) = x16 + x12 + x5 + 1
Input | TCU | CANFD | TCU_02_10ms | 0x06A | FN | 10 |  |  | TCU_AlvCnt2Val | 0x0 | 0 | 0 | 8 | 16 | Unsigned |  | 1 | 0 | For the first transmission request for a data element the counter shall be initialized with 0 and shall be incremented by 1 for every subsequent send request. When the counter reaches the maximum value(0xFF), then it shall restart with – for the next send request
Input | TCU | CANFD | TCU_02_10ms | 0x06A | FN | 10 |  |  | TCU_AtTempCVal | 0xFF | 0 | 0 | 8 | 40 | Unsigned | ℃ | 1 | -40 | Transmission fluid temperature in TCU sensed via an A/D converter; converted into degrees centigrade (°C). | 0xFF:Error Indicator
Input | TCU | CANFD | TCU_02_10ms | 0x06A | FN | 10 |  |  | TCU_TqCnvrtrSpdVal | 0x0 | 0 | 0 | 16 | 48 | Unsigned | rpm | 0.25 | 0 | N_TC represents the speed of the torque converter turbine of the gearbox at gearbox-side. | 0xFF:Error Indicator
Input | ESC | CANFD | WHL_01_10ms | 0x0A0 | FN | 10 |  | FCA_INPUTS SCC_INPUTS LKA_INPUTS | WHL_PlsFLVal | 0x0 | 0 | 0 | 8 | 24 | Unsigned | pulse count | 0.5 | 0 | This signal indicates accumulated pulse counter of ABS^ESC wheel speed sensor (FL^FR^RL^RR) Receiver unit uses this signal for calculation of vehicle movement distance. Requested resolution of this signal is 0.5 pulses and refer to below (wheel sensor signal). | 0xFF:Error
Input | ESC | CANFD | WHL_01_10ms | 0x0A0 | FN | 10 |  | FCA_INPUTS SCC_INPUTS LKA_INPUTS | WHL_PlsFRVal | 0x0 | 0 | 0 | 8 | 32 | Unsigned | pulse count | 0.5 | 0 | This signal indicates accumulated pulse counter of ABS^ESC wheel speed sensor (FL^FR^RL^RR) Receiver unit uses this signal for calculation of vehicle movement distance. Requested resolution of this signal is 0.5 pulses and refer to below (wheel sensor signal). | 0xFF:Error
Input | ESC | CANFD | WHL_01_10ms | 0x0A0 | FN | 10 |  | FCA_INPUTS SCC_INPUTS LKA_INPUTS | WHL_PlsRLVal | 0x0 | 0 | 0 | 8 | 40 | Unsigned | pulse count | 0.5 | 0 | This signal indicates accumulated pulse counter of ABS^ESC wheel speed sensor (FL^FR^RL^RR) Receiver unit uses this signal for calculation of vehicle movement distance. Requested resolution of this signal is 0.5 pulses and refer to below (wheel sensor signal). | 0xFF:Error
Input | ESC | CANFD | WHL_01_10ms | 0x0A0 | FN | 10 |  | FCA_INPUTS SCC_INPUTS LKA_INPUTS | WHL_PlsRRVal | 0x0 | 0 | 0 | 8 | 48 | Unsigned | pulse count | 0.5 | 0 | This signal indicates accumulated pulse counter of ABS^ESC wheel speed sensor (FL^FR^RL^RR) Receiver unit uses this signal for calculation of vehicle movement distance. Requested resolution of this signal is 0.5 pulses and refer to below (wheel sensor signal). | 0xFF:Error
Input | ESC | CANFD | WHL_01_10ms | 0x0A0 | FN | 10 |  | Radar | WHL_DirFLVal | 0x0 | 0 | 0 | 2 | 56 | Unsigned |  | 1 | 0 | This signal is used to check the moving direction of WHL_PUL_FL signal. | 0x0:Unknown (Wheel moving stop state or Not applied wheel sensor for direction)/0x1:Forward direction/0x2:Backward direction/0x3:Error identifier |  | WHL | WHL_DirFLVal | Bypass | HkmcRadarAdap | Radar | WHL_DirFLVal
Input | ESC | CANFD | WHL_01_10ms | 0x0A0 | FN | 10 |  | Radar | WHL_DirFRVal | 0x0 | 0 | 0 | 2 | 58 | Unsigned |  | 1 | 0 | This signal is used to check the moving direction of WHL_PUL_FR signal. | 0x0:Unknown (Wheel moving stop state or Not applied wheel sensor for direction)/0x1:Forward direction/0x2:Backward direction/0x3:Error identifier |  | WHL | WHL_DirFRVal | Bypass | HkmcRadarAdap | Radar | WHL_DirFRVal
Input | ESC | CANFD | WHL_01_10ms | 0x0A0 | FN | 10 |  | Radar | WHL_DirRLVal | 0x0 | 0 | 0 | 2 | 60 | Unsigned |  | 1 | 0 | This signal is used to check the moving direction of WHL_PUL_RL signal. | 0x0:Unknown (Wheel moving stop state or Not applied wheel sensor for direction)/0x1:Forward direction/0x2:Backward direction/0x3:Error identifier |  | WHL | WHL_DirRLVal | Bypass | HkmcRadarAdap | Radar | WHL_DirRLVal
Input | ESC | CANFD | WHL_01_10ms | 0x0A0 | FN | 10 |  | Radar | WHL_DirRRVal | 0x0 | 0 | 0 | 2 | 62 | Unsigned |  | 1 | 0 | This signal is used to check the moving direction of WHL_PUL_RR signal. | 0x0:Unknown (Wheel moving stop state or Not applied wheel sensor for direction)/0x1:Forward direction/0x2:Backward direction/0x3:Error identifier |  | WHL | WHL_DirRRVal | Bypass | HkmcRadarAdap | Radar | WHL_DirRRVal
Input | ESC | CANFD | WHL_01_10ms | 0x0A0 | FN | 10 | WHL | FCA_INPUTS SCC_INPUTS LKA_INPUTS | WHL_SpdFLVal | 0x0 | 0 | 0 | 14 | 64 | Unsigned | km^h | 0.03125 | 0 | This signal provides the wheel velocity of each wheel and have 14 bits length and a resolution of 0.03125 km^h.(This resolution is higher than that of signal in TCS5). In case of failure of one wheel speed sensor, the value 3FFFH is used as error identifier. | 0x3FFF:Error |  | WHL | WHL_SpdFLVal | Convert km/h to m/s | HKMC_Vehicle_Input | EgoMotion_rec | wheelSpeedFrontLeft | EgoMotion_rec | wheelSpeedFrontLeft | Wheel speed for front left wheel. | m/s | VIP CDD SWC | Every 20 ms |  | [-20, 100] |  |  |  | F32 |  | Done
[7 empty] | WHL | FCA_INPUTS SCC_INPUTS LKA_INPUTS | WHL_SpdFLVal | [12 empty] | WHL | WHL_SpdFLVal | wheelSpeedQual signal is calculated using the 4 wheel speed quality signals with AND/OR logic operation (for ex, if WHL_SpdFLVal = 0x3FFF:Error, then wheelSpeedQual = in case if AND logic) | HKMC_Vehicle_Input | EgoMotion_rec | wheelSpeedQual | EgoMotion_rec | wheelSpeedQual | Conveys the quality of the signal. | unavailable 0 available 1 sna 2 | VIP CDD SWC | Every 20 ms |  | [0, 2] |  |  |  | U8 |  | Done
[7 empty] | WHL | FCA_INPUTS SCC_INPUTS LKA_INPUTS | WHL_SpdFLVal | [12 empty] | WHL | WHL_SpdFLVal | Need to add logic to calculate the mean value between the 4 wheels speeds. | HKMC_Vehicle_Input | EgoMotion_rec | longitudinalSpeed | EgoMotion_rec | longitudinalSpeed | Longitudinal speed of the ego vehicle. | m/s | VIP CDD SWC | Every 20 ms |  | [-20, 100]
[24 empty] | Uses calculation for EgoMotion | HkmcRadarAdap | Radar | longitudinalSpeed
[7 empty] | WHL | FCA_INPUTS SCC_INPUTS LKA_INPUTS | WHL_SpdFLVal | [12 empty] | WHL | WHL_SpdFLVal |  | HKMC_Vehicle_Input | EgoMotion_rec | longitudinalSpeedQual | EgoMotion_rec | longitudinalSpeedQual | Conveys the quality of the signal. | unavailable 0 available 1 sna 2 | VIP CDD SWC | Every 20 ms |  | [0, 2] |  |  |  | U8
[24 empty] | Uses calculation for EgoMotion | HkmcRadarAdap | Radar | longitudinalSpeedQual
Input | ESC | CANFD | WHL_01_10ms | 0x0A0 | FN | 10 | WHL | FCA_INPUTS SCC_INPUTS LKA_INPUTS | WHL_SpdFRVal | 0x0 | 0 | 0 | 14 | 80 | Unsigned | km^h | 0.03125 | 0 | This signal provides the wheel velocity of each wheel and have 14 bits length and a resolution of 0.03125 km^h.(This resolution is higher than that of signal in TCS5). In case of failure of one wheel speed sensor, the value 3FFFH is used as error identifier. | 0x3FFF:Error |  | WHL | WHL_SpdFRVal | Convert km/h to m/s | HKMC_Vehicle_Input | EgoMotion_rec | wheelSpeedFrontRight | EgoMotion_rec | wheelSpeedFrontRight | Wheel speed for front right wheel. | m/s | VIP CDD SWC | Every 20 ms |  | [-20, 100] |  |  |  | F32
[7 empty] | WHL | FCA_INPUTS SCC_INPUTS LKA_INPUTS | WHL_SpdFRVal | [12 empty] | WHL | WHL_SpdFRVal | wheelSpeedQual signal is calculated using the 4 wheel speed quality signals with AND/OR logic operation (for ex, if WHL_SpdFRVal = 0x3FFF:Error, then wheelSpeedQual = in case if AND logic) | HKMC_Vehicle_Input | EgoMotion_rec | wheelSpeedQual | EgoMotion_rec | wheelSpeedQual | Conveys the quality of the signal. | unavailable 0 available 1 sna 2 | VIP CDD SWC | Every 20 ms |  | [0, 2] |  |  |  | U8 | CRC, alive counter,… to be considered | In progress
[7 empty] | WHL | FCA_INPUTS SCC_INPUTS LKA_INPUTS | WHL_SpdFRVal | [12 empty] | WHL | WHL_SpdFRVal | Need to add logic to calculate the mean value between the 4 wheels speeds | HKMC_Vehicle_Input | EgoMotion_rec | longitudinalSpeed | EgoMotion_rec | longitudinalSpeed | Longitudinal speed of the ego vehicle. | m/s | VIP CDD SWC | Every 20 ms |  | [-20, 100]
[7 empty] | WHL | FCA_INPUTS SCC_INPUTS LKA_INPUTS | WHL_SpdFRVal | [12 empty] | WHL | WHL_SpdFRVal |  | HKMC_Vehicle_Input | EgoMotion_rec | longitudinalSpeedQual | EgoMotion_rec | longitudinalSpeedQual | Conveys the quality of the signal. | unavailable 0 available 1 sna 2 | VIP CDD SWC | Every 20 ms |  | [0, 2] |  |  |  | U8
Input | ESC | CANFD | WHL_01_10ms | 0x0A0 | FN | 10 | WHL | FCA_INPUTS SCC_INPUTS LKA_INPUTS | WHL_SpdRLVal | 0x0 | 0 | 0 | 14 | 96 | Unsigned | km^h | 0.03125 | 0 | This signal provides the wheel velocity of each wheel and have 14 bits length and a resolution of 0.03125 km^h.(This resolution is higher than that of signal in TCS5). In case of failure of one wheel speed sensor, the value 3FFFH is used as error identifier. | 0x3FFF:Error |  | WHL | WHL_SpdRLVal | Convert km/h to m/s | HKMC_Vehicle_Input | EgoMotion_rec | wheelSpeedRearLeft | EgoMotion_rec | wheelSpeedRearLeft | Wheel speed for rear left wheel. | m/s | VIP CDD SWC | Every 20 ms |  | [-20, 100] |  |  |  | F32
[7 empty] | WHL | [14 empty] | WHL | WHL_SpdRLVal | wheelSpeedQual signal is calculated using the 4 wheel speed quality signals with AND/OR logic operation (for ex, if WHL_SpdRLVal = 0x3FFF:Error, then wheelSpeedQual = in case if AND logic) | HKMC_Vehicle_Input | EgoMotion_rec | wheelSpeedQual | EgoMotion_rec | wheelSpeedQual | Conveys the quality of the signal. | unavailable 0 available 1 sna 2 | VIP CDD SWC | Every 20 ms |  | [0, 2] |  |  |  | U8
[7 empty] | WHL | FCA_INPUTS SCC_INPUTS LKA_INPUTS | WHL_SpdRLVal | [12 empty] | WHL | WHL_SpdRLVal | Need to add logic to calculate the mean value between the 4 wheels speeds | HKMC_Vehicle_Input | EgoMotion_rec | longitudinalSpeed | EgoMotion_rec | longitudinalSpeed | Longitudinal speed of the ego vehicle. | m/s | VIP CDD SWC | Every 20 ms |  | [-20, 100]
[7 empty] | WHL | FCA_INPUTS SCC_INPUTS LKA_INPUTS | WHL_SpdRLVal | [12 empty] | WHL | WHL_SpdRLVal |  | HKMC_Vehicle_Input | EgoMotion_rec | longitudinalSpeedQual | EgoMotion_rec | longitudinalSpeedQual | Conveys the quality of the signal. | unavailable 0 available 1 sna 2 | VIP CDD SWC | Every 20 ms |  | [0, 2] |  |  |  | U8
Input | ESC | CANFD | WHL_01_10ms | 0x0A0 | FN | 10 | WHL | FCA_INPUTS SCC_INPUTS LKA_INPUTS | WHL_SpdRRVal | 0x0 | 0 | 0 | 14 | 112 | Unsigned | km^h | 0.03125 | 0 | This signal provides the wheel velocity of each wheel and have 14 bits length and a resolution of 0.03125 km^h.(This resolution is higher than that of signal in TCS5). In case of failure of one wheel speed sensor, the value 3FFFH is used as error identifier. | 0x3FFF:Error |  | WHL | WHL_SpdRRVal | Convert km/h to m/s | HKMC_Vehicle_Input | EgoMotion_rec | wheelSpeedRearRight | EgoMotion_rec | wheelSpeedRearRight | Wheel speed for rear right wheel. | m/s | VIP CDD SWC | Every 20 ms |  | [-20, 100] |  |  |  | F32
[7 empty] | WHL | [14 empty] | WHL | WHL_SpdRRVal | wheelSpeedQual signal is calculated using the 4 wheel speed quality signals with AND/OR logic operation (for ex, if WHL_SpdRRVal = 0x3FFF:Error, then wheelSpeedQual = in case if AND logic) | HKMC_Vehicle_Input | EgoMotion_rec | wheelSpeedQual | EgoMotion_rec | wheelSpeedQual | Conveys the quality of the signal. | unavailable 0 available 1 sna 2 | VIP CDD SWC | Every 20 ms |  | [0, 2] |  |  |  | U8
[7 empty] | WHL | FCA_INPUTS SCC_INPUTS LKA_INPUTS | WHL_SpdRRVal | [12 empty] | WHL | WHL_SpdRRVal | Need to add logic to calculate the mean value between the 4 wheels speeds | HKMC_Vehicle_Input | EgoMotion_rec | longitudinalSpeed | EgoMotion_rec | longitudinalSpeed | Longitudinal speed of the ego vehicle. | m/s | VIP CDD SWC | Every 20 ms |  | [-20, 100]
[7 empty] | WHL | FCA_INPUTS SCC_INPUTS LKA_INPUTS | WHL_SpdRRVal | [12 empty] | WHL | WHL_SpdRRVal |  | HKMC_Vehicle_Input | EgoMotion_rec | longitudinalSpeedQual | EgoMotion_rec | longitudinalSpeedQual | Conveys the quality of the signal. | unavailable 0 available 1 sna 2 | VIP CDD SWC | Every 20 ms |  | [0, 2] |  |  |  | U8
Input | EMS | CANFD | EMS_01_10ms | 0x0B5 | FN | 10 |  | FCA_INPUTS SCC_INPUTS | ENG_EngSpdErrSta | 0x0 | 0 | 0 | 2 | 96 | Unsigned |  | 1 | 0 | This signal identifies an error on searching for a long tooth or on engine speed sensing. Note : in some cases a limp-home function can be activated in the ECU (the engine speed signal is then based on the camshaft signal), and the engine may run even if an error is present on the crankshaft signal. There is a specific phase relationship between the signals EngSpdVal and EngSpdErrSta. | 0x0:No error/0x1:Engine speed sensor defective/0x2:Not used/0x3:Error indicator
Input | EMS | CANFD | EMS_01_10ms | 0x0B5 | FN | 10 | ENG | SCC_INPUTS | ENG_IsgSta | 0x0 | 0 | 0 | 3 | 123 | Unsigned |  | 1 | 0 | 1. ISG Status expressing CAN message divided by CF_EMS_IsgStat and CF_EMS_IsgStat2 2. In EMS , CF_EMS_IsgStat and CF_EMS_IsgStat2 do not duplicate the output condition (EX: If CF_EMS_IsgStat is 01h~07h, CF_EMS_IsgStat2 is 00h) 0x0:ISG is not operating Normal engine operating without ISG/0x1:Idle stop is activated Idle is stopped by ECU during driving/0x2:Automatically started by ECU Engine is automatically started by ECU regardless driver’s volition during idle stop because the condition that ISG function to be prohibited is satisfied, for example SOC is too low./0x3:ISG is prohibited Driver prohibits to activate ISG in order to avoid start lag when he met traffic jam for example./0x4:Fault is existing in ISG There is fault, which is related with ISG. So, idle stop is prohibited and engine started automatically if it is idle stop condition. But for the vehicles that use CF_EMS_ISGStat2, the condition for not-activated battery sensor can be ignored./0x5:Idle stop is inhibited by system automatically for safety and convenient condition related with battery SOC, brake vacuum pressure etc. ISG function check for EOL./0x6:Auto start is deactivated system automatically to keep safety, Such as door open, hood open and seat belt unlock./0x7:If driver shift gear N to D range without braking to make auto starting. (Economy ISG Only) | 0x0:ISG is not operating Normal engine operating without ISG/0x1:Idle stop is activated Idle is stopped by ECU during driving/0x2:Automatically started by ECU Engine is automatically started by ECU regardless driver’s volition during idle stop because the condition that ISG function to be prohibited is satisfied, for example SOC is too low./0x3:ISG is prohibited Driver prohibits to activate ISG in order to avoid start lag when he met traffic jam for example./0x4:Fault existing in ISG. Idle stop is prohibited and engine started automatically if it is idle stop condition./0x5:Idle stop is inhibited by system automatically for safety and convenient condition related with battery SOC, brake vacuum pressure etc. ISG function check for EOL./0x6:Auto start is deactivated system automatically to keep safety, Such as door open, hood open and seat belt unlock./0x7:If driver shift gear N to D range without braking to make auto starting. (Economy ISG Only)
Input | EMS | CANFD | EMS_01_10ms | 0x0B5 | FN | 10 | ENG |  | ENG_IgnOnSta | 0x1 | 0 | 0 | 2 | 162 | Unsigned |  | 1 | 0 | Status of ignition lock. | 0x0:KEY OFF, control unit in self-holding phase/0x1:KEY ON/0x2:Not used/0x3:Error indicator |  | ENG | ENG_IgnOnSta | 0x0:KEY OFF, control unit in self-holding phase -> 1 0x1:KEY ON -> 3 0x2:Not used -> 5 0x3:Error indicator -> | HKMC_Vehicle_Input | VehicleMisc_rec | ignitionState | VehicleMisc_rec | ignitionState | (Determine Safe State. system function name?) | lock 0 off 1 acc 2 on 3 start 4 sna 5 | VIP CDD SWC |  |  | [0, 5] |  |  |  | U8
[8 empty] | Radar | ENG_IgnOnSta | [12 empty] | ENG | ENG_IgnOnSta | Bypass | HkmcRadarAdap | Radar | ENG_IgnOnSta
Input | EMS | CANFD | EMS_01_10ms | 0x0B5 | FN | 10 |  | FCA_INPUTS SCC_INPUTS | ENG_EngSpdVal | 0x0 | 0 | 0 | 16 | 176 | Unsigned | rpm | 0.25 | 0 | This signal is generated by crankshaft segment period measurement (in case of an six-cylinder engine, this corresponds to a crankshaft angle of 120°) and measured with a resolution of 4 us. This signal is represented as a 16 bit value. The signal is no
Input | EMS | CANFD | EMS_01_10ms | 0x0B5 | FN | 10 |  |  | ENG_VehSpdHiVal | 0x0 | 0 | 0 | 9 | 224 | Unsigned | km/h | 1 | 0 | This signal provides the one wheel velocity with resolution of 1 km/h, and have 9 bits lengh. In case of failure of sheel speed sensor, the value 1FF is used as error identifier | 0x1FF:Error indicator
Input | HCU | CANFD | HCU_01_10ms | 0x0BA | FN | 10 |  | Radar | HCU_HevRdySta | 0x0 | 0 | 0 | 2 | 68 | Unsigned |  | 1 | 0 | Hybrid Vehicle Drivable ready | 0x0:HEV not ready/0x1:HEV Drivable/0x2:Not used/0x3:Error Indicator |  | HCU | HCU_HevRdySta | Bypass | HkmcRadarAdap | Radar | HCU_HevRdySta
Input | HCU | CANFD | HCU_01_10ms | 0x0BA | FN | 10 |  | SCC_INPUTS | HCU_SccEnblSta | 0x0 | 0 | 0 | 2 | 162 | Unsigned |  | 1 | 0 | Smart Cruise Control Enable | 0x0:SCC Impossible/0x1:SCC Possible/0x2:Not used/0x3:Error Indicator
Input | ESC | CANFD | ESC_02_10ms | 0x0E5 | FN | 10 | ESC | FCA_INPUTS SCC_INPUTS LKA_INPUTS | ESC_YawSigSta | 0x2 | 0 | 0 | 4 | 24 | Unsigned |  | 1 | 0 | This signal indicates failure status of yaw rate signal and yaw rate sensing element. 0000B : No failure xxx1B : Yrs_Yr failure xx1xB : Initialization is running x1xxB : Reserved 1xxxB : Reserved |  |  | ESC | ESC_YawSigSta | 0000B : No failure -> available 1 xxx1B : Yrs_Yr failure -> unavailable 0 | HKMC_Vehicle_Input | EgoMotion_rec | yawRateQual | EgoMotion_rec | yawRateQual | Conveys the quality of the signal. | unavailable 0 available 1 sna 2 | VIP CDD SWC | Every 20 ms |  | [0, 2] |  |  |  | U8
Input | ESC | CANFD | ESC_02_10ms | 0x0E5 | FN | 10 | ESC | FCA_INPUTS SCC_INPUTS LKA_INPUTS | ESC_LatAccelSigSta | 0x2 | 0 | 0 | 4 | 28 | Unsigned |  | 1 | 0 | This signal indicates failure status of lateral acceleration signal and sensing element. 0000B : No failure xxx1B : Yrs_LatAc failure xx1xB : Initialization is running x1xxB : Reserved 1xxxB : Reserved
Input | ESC | CANFD | ESC_02_10ms | 0x0E5 | FN | 10 | ESC | FCA_INPUTS SCC_INPUTS LKA_INPUTS | ESC_LongAccelSigSta | 0x2 | 0 | 0 | 4 | 32 | Unsigned |  | 1 | 0 | This signal indicates failure status of longitudinal acceleration signal and sensing element. 0000B : No failure xxx1B : Yrs_LongAc failure xx1xB : Initialization is running x1xxB : Reserved 1xxxB : Reserved |  |  | ESC | ESC_LongAccelSigSta | 0000B : No failure -> available 1 xxx1B : Yrs_LongAc failure -> unavailable 0 | HKMC_Vehicle_Input | EgoMotion_rec | longitudinalAccelerationQual | EgoMotion_rec | longitudinalAccelerationQual | Conveys the quality of the signal. | unavailable 0 available 1 sna 2 | VIP CDD SWC | Every 20 ms |  | [0, 2] |  |  |  | U8
Input | ESC | CANFD | ESC_02_10ms | 0x0E5 | FN | 10 | ESC | FCA_INPUTS SCC_INPUTS LKA_INPUTS | ESC_YawRtVal | 0x8000 | 0 | 0 | 16 | 64 | Unsigned | ˚/s | 0.005 | -163.84 | This signal indicates Information regarding yaw rate. physical range : -163.84..163.83 ˚/s = 0000H..FFFEh Conversion : (PH) = ((HEX)-8000H)*0.005[˚/s/digit] = (HEX)*0.005[˚/s/digit] - 163.84[˚/s] FFFFh = Error |  |  | ESC | ESC_YawRtVal | Need to convert deg/s to rad/s | HKMC_Vehicle_Input | EgoMotion_rec | yawRate | EgoMotion_rec | yawRate | Yaw rate of the ego vehicle. | rad/s | VIP CDD SWC | Every 20 ms |  | [-2, 2] |  |  |  | F32
[8 empty] | Radar | ESC_YawRtVal | [12 empty] | ESC | ESC_YawRtVal | Bypass | HkmcRadarAdap | Radar | ESC_YawRtVal
Input | ESC | CANFD | ESC_02_10ms | 0x0E5 | FN | 10 | ESC | Radar | ESC_LatAccelVal | 0x8000 | 0 | 0 | 16 | 80 | Unsigned | g | 0.00012747 | -4.1768 | This signal indicates Information regarding lateral acceleration. physical range : -4.1768g..4.1765g = 0000H..FFFEh Conversion : (PH) = ((HEX)-8000H)*0.000127465[g/digit] = (HEX)*0.000127465[g/digit] - 4.17677312[g] FFFFh = Error |  |  | ESC | ESC_LatAccelVal | Bypass | HkmcRadarAdap | Radar | ESC_LatAccelVal
Input | ESC | CANFD | ESC_02_10ms | 0x0E5 | FN | 10 | ESC | FCA_INPUTS SCC_INPUTS LKA_INPUTS | ESC_LongAccelVal | 0x8000 | 0 | 0 | 16 | 96 | Unsigned | g | 0.00012747 | -4.1768 | This signal indicates information regarding longitudinal acceleration. physical range : -4.1768g..4.1765g = 0000H..FFFEh Conversion : (PH) = ((HEX)-8000H)*0.000127465[g/digit] = (HEX)*0.000127465[g/digit] - 4.17677312[g] FFFFh = Error |  |  | ESC | ESC_LongAccelVal | Need to conver g to m/s^2 | HKMC_Vehicle_Input | EgoMotion_rec | longitudinalAcceleration | EgoMotion_rec | longitudinalAcceleration | Longitudinal acceleration. | m/s^2 | VIP CDD SWC | Every 20 ms |  | [-100, 100] |  |  |  | F32
[8 empty] | Radar | ESC_LongAccelVal | [12 empty] | ESC | ESC_LongAccelVal | Bypass | HkmcRadarAdap | Radar | ESC_LongAccelVal
Input | MDPS | CANFD | MDPS_01_10ms | 0x0EA | FN | 10 |  | FCA_INPUTS LKA_INPUTS | MDPS_Crc1Val | 0xFFFF | 0 | 0 | 16 | 0 | Unsigned |  | 1 | 0 | This signal is generated by one of the following 5 self-diagnostic result of micro-controller of Cluster. 1) “Lamp ON” status as a self-status diagnostic result of cluster 2) “Lamp OFF” status as a self-status diagnostic result of cluster 3) “Lamp flashing with 1hz frequency / 50% duty ratio” as a self-status result diagnostic result of cluster 4) “Lamp Circuit Failure” as a self-diagnostic result of cluster circuit 5) “No Valid ACU message” as ACU4 message check result by cluster Note to be taken that CLU2 message does not include judgment on “SRS W/Lamp failure in terms of airbag system”. CLU2 message only contains “status and diagnostic result of Cluster itself”.
Input | MDPS | CANFD | MDPS_01_10ms | 0x0EA | FN | 10 |  | FCA_INPUTS LKA_INPUTS | MDPS_AlvCnt1Val | 0x0 | 0 | 0 | 8 | 16 | Unsigned |  | 1 | 0 | This signal indicates self-diagnosis mode of lateral acceleration signal. During system check, lateral acceleration speed information cannot be sent(not available) and this bit should be set to 1.
Input | MDPS | CANFD | MDPS_01_10ms | 0x0EA | FN | 10 |  |  | MDPS_Typ | 0x0 | 0 | 0 | 3 | 27 | Unsigned |  | 1 | 0 | This signal indicates self-diagnosis mode of longitudinal acceleration signal. During system check, longitudinal acceleration speed information cannot be sent(not available) and this bit should be set to 1. | 0x0:C-MDPS/0x1:R-MDPS(Dual Pinion)/0x2:R-MDPS(Belt)/0x6:Not Used/0x7:Error Indicator
Input | MDPS | CANFD | MDPS_01_10ms | 0x0EA | FN | 10 |  |  | MDPS_PaModeSta | 0x1 | 0 | 0 | 4 | 40 | Unsigned |  | 1 | 0 | This signal indicates self-diagnosis mode of yaw rate sensor. During system check, yaw rate information cannot be sent(not available) and this bit should be set to 1. | 0x0:Reserved/0x1:Steering still in initialization phase/0x2:Steering ready, waits for PA command/0x3:Steering set in standby by PA/0x4:Steering requested to go to first activation step/0x5:Steering requested to go to final activation step/0x6:Steering went to error internally/0x7:Steering aborted the automatic function/0xE:Not Used/0xF:Error Indicator
Input | MDPS | CANFD | MDPS_01_10ms | 0x0EA | FN | 10 |  | LKA_INPUTS | MDPS_LkaPlgInSta | 0x0 | 0 | 0 | 2 | 46 | Unsigned |  | 1 | 0 | This value is used to check the ESP12 message is correctly transmitted. (PH) = [ (Byte 0 + Byte 1 + Byte 2 + Byte 3 + Byte 4 + Byte 5 + Byte 6) ] XOR [0x9h] | 0x0:The LKA function of MDPS is not plugged in (unplugged)./0x1:The LKA function of MDPS is plugged in./0x2:Not Used/0x3:Error Indicator
Input | MDPS | CANFD | MDPS_01_10ms | 0x0EA | FN | 10 |  | LKA_INPUTS | MDPS_LkaToiActvta | 0x0 | 0 | 0 | 2 | 48 | Unsigned |  | 1 | 0 | This signal indicates message counter (alive-counter) for robustness. * 0 to15 rolling count ; increases by 1 at every sampling count(20ms) * after the counter is 15, it starts again at 0 | 0x0:Deactivated/0x1:Activated/0x2:Not Used/0x3:Error Indicator
Input | MDPS | CANFD | MDPS_01_10ms | 0x0EA | FN | 10 |  | LKA_INPUTS | MDPS_LkaToiUnblSta | 0x0 | 0 | 0 | 2 | 50 | Unsigned |  | 1 | 0 | This is a flag that is set when the MDPS is not faulty, but is temporarily unable to activate the TOI due to steering torque limiting e.g. when the supply voltage is too low. | 0x0:Available/0x1:Unavailable/0x2:Not Used/0x3:Error Indicator
Input | MDPS | CANFD | MDPS_01_10ms | 0x0EA | FN | 10 |  | LKA_INPUTS | MDPS_LkaToiFltSta | 0x0 | 0 | 0 | 2 | 52 | Unsigned |  | 1 | 0 | This fault flag is set when a fault within the MDPS system has been detected such that the LKA TOI can no longer function. CAN failures, internal MDPS failures, and LKA controller logic failures are all reported by this flag. Failures reported by the LKA controller are not looped back through this flag. | 0x0:No fault/0x1:Faulty/0x2:Not Used/0x3:Error Indicator
Input | MDPS | CANFD | MDPS_01_10ms | 0x0EA | FN | 10 |  | LKA_INPUTS | MDPS_LkaFailSta | 0x0 | 0 | 0 | 2 | 54 | Unsigned |  | 1 | 0 | This fault flag is set whilst the MDPS TOI is in a fail state and has not yet recovered from it. This could either be due to an MDPS detected fault (as communicated by the ‘MDPS_LkaToiFltSta' flag) or an LKA detected fault (as communicated by the ‘LKA_mdpsToiFltSta' flag). For LKA detected faults, after the fault has been cleared by the LKA system, a failure recovery period in the MDPS will elapse before this flag will be reset. | 0x0:Not in fail state/0x1:In fail state/0x2:Not Used/0x3:Error Indicator
Input | MDPS | CANFD | MDPS_01_10ms | 0x0EA | FN | 10 |  | LKA_INPUTS | MDPS_FlxStrSta | 0x0 | 0 | 0 | 3 | 56 | Unsigned |  | 1 | 0 | This signal indicates flex steer parameter set in MDPS. | 0x0:Standard Mode/0x1:Sport Mode/0x2:Comport Mode/0x3~0x5:RESERVED/0x6:Not Used/0x7:Error Indicator
Input | MDPS | CANFD | MDPS_01_10ms | 0x0EA | FN | 10 |  |  | MDPS_CurrModVal | 0x0 | 0 | 0 | 3 | 61 | Unsigned |  | 1 | 0 | This signal indicates flex steer parameter value in MDPS. ※ For information about flex steer mode set by user, refer to MDPS_FlxStrSta signal. | 0x0:Standard Mode/0x1:Sport Mode/0x2:Comfort Mode/0x3~0x5:RESERVED/0x6:Not Used/0x7:Error Indicator
Input | MDPS | CANFD | MDPS_01_10ms | 0x0EA | FN | 10 |  |  | MDPS_OutTqVal | 0x800 | 0 | 0 | 12 | 64 | Unsigned | Nm | 0.1 | -204.8 | MDPS column torque | 0xFFE:Not Used/0xFFF:Error Indicator
Input | MDPS | CANFD | MDPS_01_10ms | 0x0EA | FN | 10 |  | FCA_INPUTS LKA_INPUTS | MDPS_StrTqSnsrVal | 0x1000 | 0 | 0 | 13 | 80 | Unsigned | Nm | 0.005 | -20.48 | Steering torque sensor value Physical Value > 0: Left Direction (CCW) Physical Value < 0: Right Direction (CW) | 0x1FFE:Not Used/0x1FFF:Error Indicator
Input | HCU | CANFD | HCU_03_10ms | 0x0FA | FN | 10 |  |  | HCU_EstAccelPdlPcVal | 0x0 | 0 | 0 | 8 | 24 | Unsigned | % | 0.3906 | 0 | Speed Control Status
Input | EMS | CANFD | EMS_02_10ms | 0x100 | FN | 10 |  | FCA_INPUTS DAW_INPUTS | EMS_Crc2Val | 0xFFFF | 0 | 0 | 16 | 0 | Unsigned |  | 1 | 0 | The CRC checking process calculates the CRC over the entire data block, including the CRC result. - CRC Polynomial (0x1021) , Initial Value : 0xFFFF, XOR value : 0x0000 - The mathematical expression to 16 bit CRC polynomial is given here. G(x) = x16 + x12 + x5 + 1 | 0xFFFF:Signal Invalid (Message with unused CRC. CRC signal is transmitted fixed value)
Input | EMS | CANFD | EMS_02_10ms | 0x100 | FN | 10 |  | FCA_INPUTS DAW_INPUTS | EMS_AlvCnt2Val | 0x0 | 0 | 0 | 8 | 16 | Unsigned |  | 1 | 0 | For the first transmission request for a data element the counter shall be initialized with 0 and shall be incremented by 1 for every subsequent send request. When the counter reaches the maximum value(0xFF), then it shall restart with – for the next send request | 0xFF:Signal Invalid (Message with unused Alive counter. Alive counter signal is transmitted fixed value)
Input | EMS | CANFD | EMS_02_10ms | 0x100 | FN | 10 |  |  | ENG_BrkSwSta | 0x1 | 0 | 0 | 2 | 32 | Unsigned |  | 1 | 0 | This signal indicates that a brake switch is activated or not. When the brake switch is activated(pressed) its value is 02H otherwise its value is 01H. If the EMS does not support this signal the value is 00H. Physical range : 0 ... 100 Conversion : (PH) = (Unsigned)0.002 * (HEX)[%] | 0x0:Brake switch is not pressed (OFF)/0x1:Brake switch is pressed (ON)/0x2:EMS does not support this function./0x3:Brake switch failure
Input | EMS | CANFD | EMS_02_10ms | 0x100 | FN | 10 |  | FCA_INPUTS SCC_INPUTS | ENG_EngSta | 0x0 | 0 | 0 | 3 | 61 | Unsigned |  | 1 | 0 | This signal indicates that a status of engine. | 0x0:Engine Stop/0x1:Cranking/0x2:Stalled/0x3:Running/0x4:Reserved/0x5:Reserved/0x6:Reserved/0x7:Fault |  | ENG | ENG_EngSta | 0x0:Engine Stop -> 0 0x1:Cranking -> 0x2:Stalled -> 0x3:Running -> 3 0x4:Reserved -> 0x5:Reserved -> 0x6:Reserved -> 0x7:Fault -> | HKMC_Vehicle_Input | VehicleMisc_rec | engineState | VehicleMisc_rec | engineState | (Determine Safe State. system function name?) | stop 0 start 1 idleUnstable 2 idleStable 3 unlimited 4 limited 5 sna 6 | VIP CDD SWC |  |  | [0, 6] |  |  |  | U8 | What is unlimited/limited in ASP signal?
[8 empty] | Radar | ENG_EngSta | [12 empty] | ENG | ENG_EngSta | Bypass | HkmcRadarAdap | Radar | ENG_EngSta
Input | EMS | CANFD | EMS_02_10ms | 0x100 | FN | 10 |  | SCC_INPUTS | ENG_AccActSta | 0x0 | 0 | 0 | 2 | 68 | Unsigned |  | 1 | 0 | EMS sends the state of the cruise control via the signal ACC_ACT. If the EMS does not support this signal the value is 00H If the cruise control is activated then ACC_ACT = 1. In this period, vehicle speed control (cruise control) is performed by the auto-cruise control function of ECU only (including acceleration control, deceleration control, etc.). Although “SCC set” switch is on (Cruise control is enabled), if the cruise control function is deactivated (e.g. when a driver presses an accel. pedal or a brake pedal to increase or to decarese vcehicle speed more or less than set speed) then ACC_ACT should be set to ‘0’. | 0x0:Auto cruise control is not active/0x1:Auto cruise control is active/0x2:Not used/0x3:Error indicator
Input | EMS | CANFD | EMS_02_10ms | 0x100 | FN | 10 |  |  | ENG_CltchOpSta | 0x0 | 0 | 0 | 2 | 70 | Unsigned |  | 1 | 0 | This signal indicates that ECU has detected an operation of a clutch. Using this signal an ISG (Idle Stop & Go) system acts as an alternator or a starter. If the EMS does not support this signal the value is 00H | 0x0:Clutch is not operating/0x1:Clutch is operating/0x2:Not used/0x3:Error indicator
Input | EMS | CANFD | EMS_02_10ms | 0x100 | FN | 10 | ENG | FCA_INPUTS DAW_INPUTS SCC_INPUTS | ENG_AccelPdlVal | 0x0 | 0 | 0 | 10 | 88 | Unsigned | % | 0.09784 | 0 | The signal PV_AV_CAN is a measure of the Accelerator Pedal value. The accelerator pedal value is determined via 2 pedal sensors, which are connected mechanically to the accelerator pedal. If the EMS-ECU recognizes that the accelerator pedal is not activated, then the value 00 H is carried over on the CAN. If the EMS-ECU detects that the accelerator pedal is fully activated, then 3FEH is carried over on the CAN bus. If an error is detected on both pedal sensor channels, this is identified by the value 3FFH. Signal relationship between ACC_ACT and PV_AV_CAN : The phase relationship between auto cruise control and PV_AV_CAN is as following figure. If an auto cruise control system is not installed or if cruise control is not activated in auto cruise control system installed vehicle then PV_AV_CAN has actual pedal position value. But if the auto cruise control is activated (actually speed control is performed by EMS), PV_AV_CAN should have modeling value even if a driver does not press the acceleration pedal. If ACC_ACT is value(0), then PV_AV_CAN is APS Value. If ACC_ACT is value(1), then PV_AV_CAN is Modeling Value. * APS Value : Acceleration Pedal Sensor value. * Modeling Value : Estimated APS value which is calculated by ECU logic considering engine control during the auto-cruise control is activated period. (e.g. estimated throttle value of gasoline engine system or TPS model value of diesel engine system) And also this value can be used as a driver intension for the shift control of an A/T during auto-cruise control. Signal relationship between PV_AV_CAN and TPS in DIESEL system : In a diesel engine vehicle which has an ETC system, basically TPS has APS value. And if auto cruise control is activated then both TPS and PV_AV_CAN should have modeling value which is estimated according to the actual fuel injection and other factors that affect engine torque. | 0x0:Accelerator Pedal not activated/0x3FE:Accelerator Pedal fully activated/0x3FF:Accelerator Pedal is defective (fail state) or Non-ETC system (APS is not installed), Error indicator |  | ENG | ENG_AccelPdlVal | No convertion needed | HKMC_Vehicle_Input | SG_AEB_Input | accPedalPosition | SG_AEB_Input | accPedalPosition | Driver is overriding intervention by pressing accelerator pedal | % | VIP CDD SWC |  |  | [0, 100] |  |  |  | U8 | Need to check the correct pedal signal to HKMC
Input | EMS | CANFD | EMS_02_10ms | 0x100 | FN | 10 |  | SCC_INPUTS | ENG_AppAccelPdlSta | 0x0 | 0 | 0 | 2 | 176 | Unsigned |  | 1 | 0 | This signal indicates if the driver applies the accelerator pedal. The signal always indicates the actual operation of the accelerator pedal, independent from SCC mode. | 0x0:Accelerator pedal not pressed/0x1:Accelerator pedal pressed/0x2:Reserved/0x3:Accelerator pedal position sensor failure
Input | EMS | CANFD | EMS_07_10ms | 0x105 | FN | 10 |  | FCA_INPUTS SCC_INPUTS | HEV_EngSpdVal | 0x0 | 0 | 0 | 16 | 76 | Unsigned | rpm | 0.25 | 0 | Engine Speed
Input | EMS | CANFD | EMS_07_10ms | 0x105 | FN | 10 | HEV | FCA_INPUTS DAW_INPUTS SCC_INPUTS | HEV_AccelPdlVal | 0x0 | 0 | 0 | 10 | 103 | Unsigned | % | 0.3906 | 0 | The signal is a measure of the Accelerator Pedal value. The accelerator pedal value is determined via 2 pedal sensors, which are connected mechanically to the accelerator pedal. If the EMS-ECU recognizes that the accelerator pedal is not activated, then the value 00 H is carried over on the CAN. If the EMS-ECU detects that the accelerator pedal is fully activated, then FE H is carried over on the CAN bus. If an error is detected on both pedal sensor channels, this is identified by the value FFH | 0x0:Accelerator Pedal not activated/0xFE:Accelerator Pedal fully activated/0xFF:Accelerator Pedal is defective (fail state) or Non-ETC system (APS is not installed) |  | HEV | HEV_AccelPdlVal | No convertion needed | HKMC_Vehicle_Input | SG_AEB_Input | accPedalPosition | SG_AEB_Input | accPedalPosition | Driver is overriding intervention by pressing accelerator pedal | % | VIP CDD SWC |  |  | [0, 100] |  |  |  | U8
Input | MCU | CANFD | MCU_01_10ms | 0x10A | FN | 10 |  |  | MCU_VehSpdKphVal | 0x0 | 0 | 0 | 8 | 224 | Unsigned |  | 1 | 0
Input | MCU | CANFD | MCU_02_10ms | 0x120 | FN | 10 |  |  | GCU_VehSpdKphVal | 0x0 | 0 | 0 | 8 | 224 | Unsigned |  | 1 | 0
Input | SAS | CANFD | SAS_01_10ms | 0x125 | FN | 10 |  | FCA_INPUTS DAW_INPUTS SCC_INPUTS | SAS_Crc1Val | 0xFFFF | 0 | 0 | 16 | 0 | Unsigned |  | 1 | 0 | The CRC checking process calculates the CRC over the entire data block, including the CRC result. - CRC Polynomial (0x1021) , Initial Value : 0xFFFF, XOR value : 0x0000 - The mathematical expression to 16 bit CRC polynomial is given here. G(x) = x16 + x12 + x5 + 1
Input | SAS | CANFD | SAS_01_10ms | 0x125 | FN | 10 |  | FCA_INPUTS DAW_INPUTS SCC_INPUTS | SAS_AlvCnt1Val | 0x0 | 0 | 0 | 8 | 16 | Unsigned |  | 1 | 0 | For the first transmission request for a data element the counter shall be initialized with 0 and shall be incremented by 1 for every subsequent send request. When the counter reaches the maximum value(0xFF), then it shall restart with – for the next send request
Input | SAS | CANFD | SAS_01_10ms | 0x125 | FN | 10 | SAS | FCA_INPUTS LKA_INPUTS | SAS_AnglVal | 0x0 | 0 | 0 | 16 | 24 | Signed | Deg | 0.1 | 0 | Information regarding the steering wheel angle. (PH) = (HEX) * 0.1 (0 < HEX < 7FFFH) or (PH) = (HEX - 65536) * 0.1 (HEX > 7FFFH) | 0x7FFF:Error Indicator |  | SAS | SAS_AnglVal | Need to convert SAS_Angle in deg into Wheel Angle in rad Need to add parameters depending on vehicle model for conversion between SAS angle and front wheel angle | HKMC_Vehicle_Input | EgoMotion_rec | frontWheelAngle | EgoMotion_rec | frontWheelAngle | Front wheel angle of the ego vehicle. Positive values means wheels turning to left. Comment: Angle rate not used to AEB | rad | VIP CDD SWC | Every 20 ms |  | [-1, 1] |  |  |  | F32 | Need to check the logic for conversion between SAS angle and front wheel angle
[8 empty] | FCA_INPUTS LKA_INPUTS | SAS_AnglVal | [12 empty] | SAS | SAS_AnglVal | 0x7FFF -> unavailable 0 Else -> available 1 | HKMC_Vehicle_Input | EgoMotion_rec | frontWheelAngleQual | EgoMotion_rec | frontWheelAngleQual | Conveys the quality of the signal. | unavailable 0 available 1 sna 2 | VIP CDD SWC | Every 20 ms |  | [0, 2] |  |  |  | U8
[8 empty] | Radar | SAS_AnglVal | [12 empty] | SAS | SAS_AnglVal | Bypass | HkmcRadarAdap | Radar | SAS_AnglVal
Input | SAS | CANFD | SAS_01_10ms | 0x125 | FN | 10 |  | SAS | SAS_SpdVal | 0x0 | 0 | 0 | 8 | 40 | Unsigned | Deg/s | 4 | 0 | Information regarding the steering wheel rotation speed (PH) = (HEX) * 4 (0 ≤ HEX < 254) | 0xFF:Error Indicator
Input | SAS | CANFD | SAS_01_10ms | 0x125 | FN | 10 |  | SAS | SAS_IntSta | 0x7 | 0 | 0 | 8 | 48 | Unsigned |  | 1 | 0 | Information regarding the steering angle sensor’s internal state. If SAS_AnglVal value is O.K., SAS_OK flag is set and otherwise SAS_OK flag is cleared. If steering angle sensor has been calibrated, SAS_CAL flag is set and otherwise cleared. SF1 - SF5 : for internal use only SAS_OK(=1), SAS_CAL(=1) : SAS_AnglVal(=value), SAS_SpdVal(=value) SAS_OK(=1), SAS_CAL(=0) : SAS_AnglVal(=7FFFh), SAS_SpdVal(=value) SAS_OK(=0), SAS_CAL(=1) : SAS_AnglVal(=7FFFh), SAS_SpdVal(=FFh) SAS_OK(=0), SAS_CAL(=0) : SAS_AnglVal(=7FFFh), SAS_SpdVal(=FFh) ※ If SAS is trimmed, SAS_Trim flag = 1. If SAS is not trimmed (in this case SAS_OK=0 and SAS_CAL=0), SAS_Trim flag=0. | [8 empty] | LKA_Core_Input? | lkaEnable | Enable LKA.
Input | ADAS_PRK | CANFD | ADAS_PRK_21_20ms | 0x16A | FN | 20 |  |  | RSPA_Sta | 0x1 | 0 | 0 | 4 | 120 | Unsigned |  | 1 | 0 | 현재 RSPA의 상태 | 0x1:Init/0x2:New Start/0x3:Ready OK/0x4:Assist Req/0x5:Assist OK/0x6:Assist Fail/0x7:Abort/0x8:Ready Fail | [7 empty] | LKA_Core_Input? | lkaSuppressRight | Suppress LKA on the right side.
Input | ESC | CANFD | ESC_03_20ms | 0x175 | FN | 20 |  |  | ESC_Crc3Val | 0xFFFF | 0 | 0 | 16 | 0 | Unsigned |  | 1 | 0 | The CRC checking process calculates the CRC over the entire data block, including the CRC result. - CRC Polynomial (0x1021) , Initial Value : 0xFFFF, XOR value : 0x0000 - The mathematical expression to 16 bit CRC polynomial is given here. G(x) = x16 + x12 + x5 + 1 | [8 empty] | LKA_Core_Input? | lkaSuppressLeft | Suppress LKA on the left side.
Input | ESC | CANFD | ESC_03_20ms | 0x175 | FN | 20 |  |  | ESC_AlvCnt3Val | 0x0 | 0 | 0 | 8 | 16 | Unsigned |  | 1 | 0 | For the first transmission request for a data element the counter shall be initialized with 0 and shall be incremented by 1 for every subsequent send request. When the counter reaches the maximum value(0xFF), then it shall restart with – for the next send request | [8 empty] | LKA_Core_Input? | lkaAbortRight | Abort LKA on the right side.
Input | ESC | CANFD | ESC_03_20ms | 0x175 | FN | 20 |  |  | ESC_VehAccelVal | 0x0 | 0 | 0 | 11 | 32 | Unsigned | m/s^2 | 0.01 | -10.23 | The vehicle acceleration ACCEL_REF_ACC displays the feedback signal for the inner acceleration control loop since it is the SCC-internal acceleration command value. In addition this signal is used to calculate the target object acceleration. If the requirements demanded from this signal can’t be guaranteed then SCC must be informed and SCC has to be switched off. Alternatively SCC may calculate the vehicle acceleration itself. Then the wheel speed vxvTyrexx (or the wheel speed row signals vxvTyreRawxx and the wheel tolerances radTolxx of below diagram) should be transmitted by TCS or ESC. | 0x7FF:Error | [7 empty] | LKA_Core_Input? | lkaAbortLeft | Abort LKA on the left side.
Input | ESC | CANFD | ESC_03_20ms | 0x175 | FN | 20 |  |  | ESC_AccelBasisVal | 0x0 | 0 | 0 | 11 | 48 | Unsigned | m/s^2 | 0.01 | -10.23 | This value is used to initialize the acceleration control when SCC is engaged or after driver override. | 0x7FF:Error | [7 empty] | LKA_Core_Input? | ldwEnable | Enable LDW.
Input | ESC | CANFD | ESC_03_20ms | 0x175 | FN | 20 |  | SCC_INPUTS | SCC_OptTyp | 0x0 | 0 | 0 | 2 | 64 | Unsigned |  | 1 | 0 | This value is used for SCC is equipped or not. | 0x0:SCC is not equipped/0x1:SCC is equipped/0x2:Not used/0x3:Error Indicator | [7 empty] | LKA_Core_Input? | ldwSuppressRight | Suppress LDW on the right side.
Input | ESC | CANFD | ESC_03_20ms | 0x175 | FN | 20 |  | SCC_INPUTS | SCC_EnblReq | 0x0 | 0 | 0 | 2 | 66 | Unsigned |  | 1 | 0 | This signal is set by the safety logic in the TCS/ESC. The safety logic shall monitor the following: 1. A temporary failure in the vehicle does not allow SCC (Brakes are overheated, etc…). SCC is disabled reversible. 2. SCC communication failure (timeout | 0x0:SCC enabled/0x1:SCC disabled reversible/0x2:SCC disabled irreversible/0x3:SCC disabled irreversible due to communication error | [7 empty] | LKA_Core_Input? | ldwSuppressLeft | Suppress LDW on the left side.
Input | ESC | CANFD | ESC_03_20ms | 0x175 | FN | 20 |  | SCC_INPUTS | SCC_TqReq | 0x0 | 0 | 0 | 2 | 68 | Unsigned |  | 1 | 0 | When it is set, the signal indicates that ESC requests engine torque control for SCC. When the signal is set, EMS should not conduct fuel-cut off control unless it is required to prevent the damage of the engine and the related components. | 0x0:No request/0x1:Enable SCC torque request/0x2:Not used/0x3:Error Indicator | [7 empty] | LKA_Core_Input? | ldwAbortRight | Abort LDW on the right side.
Input | ESC | CANFD | ESC_03_20ms | 0x175 | FN | 20 |  | SCC_INPUTS | SCC_ReqLimSta | 0x0 | 0 | 0 | 2 | 70 | Unsigned |  | 1 | 0 | Due to limitaion of the actuators the acceleration or deceleration request from SCC can not be processed or only partly. Examples: 1. SCC is requesting more acceleration than the engine can deliver. 2. SCC is requesting deceleration on a low μ surface. | 0x0:No request/0x1:Limited No Limitation/0x2:Acceleration Limited/0x3:Deceleration Limited | [7 empty] | LKA_Core_Input? | ldwAbortLeft | Abort LDW on the left side.
Input | ESC | CANFD | ESC_03_20ms | 0x175 | FN | 20 | ESC | FCA_INPUTS | ESC_StdStillVal | 0x0 | 0 | 0 | 2 | 72 | Unsigned |  | 1 | 0 | If an ESC uses active wheel speed sensors, wheel speeds down to 0 Km/h can be measured. And at 0 Km/h a StandStill flag is set in the ESC. This signal is used in the offset determination of the yaw rate and shall indicate that the vehicle has come to a complete stop. | 0x0:No stand still detected/0x1:stand still detected/0x2:Not used/0x3:Error Indicator |  | ESC | ESC_StdStillVal | 0x0:No stand still detected -> 0 0x1:stand still detected -> 1 0x2:Not used 0x3:Error Indicator | HKMC_Vehicle_Input | EgoMotion_rec | enoughBrakeTorqueToStandStill | EgoMotion_rec | enoughBrakeTorqueToStandStill | True if brake torque is enough to standstill. |  | VIP CDD SWC | Every 20 ms |  | [0 or 1] |  |  |  | boolean
Input | ESC | CANFD | ESC_03_20ms | 0x175 | FN | 20 |  |  | ESC_BrkLtReq | 0x0 | 0 | 0 | 2 | 74 | Unsigned |  | 1 | 0 | Flag from TCS which activates the illumination of the brake lights during automatic braking. | 0x0:No request/0x1:Activate brake lights/0x2:Not used/0x3:Error Indicator
Input | ESC | CANFD | ESC_03_20ms | 0x175 | FN | 20 |  |  | ESC_DclEnblReq | 0x0 | 0 | 0 | 2 | 76 | Unsigned |  | 1 | 0 | This signal enables the deceleration control to accept command values axvCv from SCC. This flag is complementary to the ACC_REQ flag if SCC is in active mode. | 0x0:Disable deceleration control/0x1:Enable deceleration control/0x2:Not used/0x3:Error Indicator
Input | ESC | CANFD | ESC_03_20ms | 0x175 | FN | 20 |  | SCC_INPUTS | ESC_DrvOvrdSta | 0x0 | 0 | 0 | 2 | 80 | Unsigned |  | 1 | 0 | This signal indicates that acceleration or deceleration value of driver’s requirement is greater than SCC setting value. | 0x0:No override/0x1:Override by acceleration pedal/0x2:Override by deceleration/0x3:Error Indicator
Input | ESC | CANFD | ESC_03_20ms | 0x175 | FN | 20 |  |  | ESC_DrvBrkSta | 0x0 | 0 | 0 | 2 | 82 | Unsigned |  | 1 | 0 | This signal indicates flag from ESC to SCC to indicate the driver braking state | 0x0:Driver is not braking / failure/0x1:Driver is braking/0x2:Not used/0x3:Error Indicator
Input | ESC | CANFD | ESC_03_20ms | 0x175 | FN | 20 | ESC |  | ESC_DrvBrkActvSta | 0x0 | 0 | 0 | 2 | 84 | Unsigned |  | 1 | 0 | This signal indicates that a driver is pressing the brake pedal or not. | 0x0:Brake pedal not pressed/0x1:Brake pedal pressed/0x2:Not used/0x3:Error Indicator |  | ESC | ESC_DrvBrkActvSta | 0x0:Brake pedal not pressed -> 0 0x1:Brake pedal pressed -> 1 0x2:Not used 0x3:Error Indicator | HKMC_Vehicle_Input | SG_AEB_Input | brakePedalPressed | SG_AEB_Input | brakePedalPressed | Brake pedal state Comment: decelerationRequest not used | True/False | VIP CDD SWC |  |  | [0 or 1] |  |  |  | Boolean
[7 empty] | ESC |  | ESC_DrvBrkActvSta | [12 empty] | ESC | ESC_DrvBrkActvSta | 0x0:Brake pedal not pressed -> 1 (safe) 0x1:Brake pedal pressed -> 1 (safe) 0x2:Not used 0x3:Error Indicator -> 0 (unsafe) | HKMC_Vehicle_Input | SG_AEB_Input | brakePedalPressedQual | SG_AEB_Input | brakePedalPressedQual | Determine break pedal validity Quality is discussed to be merged with signal | unsafe 0 safe 1 sna 2 | VIP CDD SWC |  |  | [0, 2] |  |  |  | U8
Input | ESC | CANFD | ESC_03_20ms | 0x175 | FN | 20 |  | SCC_INPUTS | ESC_PrkBrkActvSta | 0x0 | 0 | 0 | 2 | 86 | Unsigned |  | 1 | 0 | This signal indicates whether the parking brake is activated or not. | 0x0:Parking brake is not activated/0x1:Parking brake is activated/0x2:Not used/0x3:Error Indicator
Input | ESC | CANFD | ESC_03_20ms | 0x175 | FN | 20 |  | FCA_INPUTS | FCA_EquipSta | 0x0 | 0 | 0 | 2 | 96 | Unsigned |  | 1 | 0 | FCA Equipment Status | 0x0:FCA is not equipped/0x1:FCA is equipped/0x2:Not used/0x3:Error Indicator
Input | ESC | CANFD | ESC_03_20ms | 0x175 | FN | 20 |  | FCA_INPUTS | FCA_AvlblSta | 0x0 | 0 | 0 | 2 | 98 | Unsigned |  | 1 | 0 | This signal indicates state signal from ESC to FCA which tells if ESC is 'Available', 'Temporarily not available', 'Permanently not available' or 'FCA Communication Error'. | 0x0:Available/0x1:Temporarily not available/0x2:Permanently not available/0x3:FCA Communication Error
Input | CLU | CANFD | CLU_01_20ms | 0x1AA | FN | 20 |  | SCC_INPUTS LKA_INPUTS HDA_INPUTS | CLU_Crc1Val | 0xFFFF | 0 | 0 | 16 | 0 | Unsigned |  | 1 | 0 | The CRC checking process calculates the CRC over the entire data block, including the CRC result. - CRC Polynomial (0x1021) , Initial Value : 0xFFFF, XOR value : 0x0000 - The mathematical expression to 16 bit CRC polynomial is given here. G(x) = x16 + x12 + x5 + 1
Input | CLU | CANFD | CLU_01_20ms | 0x1AA | FN | 20 |  | SCC_INPUTS LKA_INPUTS HDA_INPUTS | CLU_AlvCnt1Val | 0x0 | 0 | 0 | 8 | 16 | Unsigned |  | 1 | 0 | For the first transmission request for a data element the counter shall be initialized with 0 and shall be incremented by 1 for every subsequent send request. When the counter reaches the maximum value(0xFF), then it shall restart with – for the next send request
Input | CLU | CANFD | CLU_01_20ms | 0x1AA | FN | 20 |  |  | CLU_DtntOutSta | 0x0 | 0 | 0 | 2 | 28 | Unsigned |  | 1 | 0 | This signal indicates the status of detent illumination. Cluster sends the detent information for a Unified Illumination system. | 0x0:Detent Off/0x1:Detent On/0x2:Not used/0x3:Error Indicator
Input | CLU | CANFD | CLU_01_20ms | 0x1AA | FN | 20 |  | LKA_INPUTS | CLU_SpdUnitTyp | 0x0 | 0 | 0 | 2 | 30 | Unsigned |  | 1 | 0 | This signal indicates the unit of the speed displayed in the speedometer. | 0x0:km/h/0x1:MPH/0x2:Not used/0x3:Error Indicator
Input | CLU | CANFD | CLU_01_20ms | 0x1AA | FN | 20 |  | LFA_INPUTS | CLU_SWRCLFASwSta | 0x0 | 0 | 0 | 2 | 39 | Unsigned |  | 1 | 0 | LFA/HDA on/off switch | 0x0:Off/0x1:Key On/0x2:Reserved/0x3:Invalid
Input | CLU | CANFD | CLU_01_20ms | 0x1AA | FN | 20 |  |  | CLU_RhstaLvlSta | 0x0 | 0 | 0 | 5 | 43 | Unsigned |  | 1 | 0 | This signal is used for a rheostat level of CLUSTER from 1 to 21 level (21 level : Detent) for a Unified Illumination system. ※ Start Value : Current value | 0x00:Reserved/0x01:Step 1/0x02:Step 2/0x03:Step 3/0x04:Step 4/0x05:Step 5/0x06:Step 6/0x07:Step 7/0x08:Step 8/0x09:Step 9/0x0A:Step 10/0x0B:Step 11/0x0C:Step 12/0x0D:Step 13/0x0E:Step 14/0x0F:Step 15/0x10:Step 16/0x11:Step 17/0x12:Step 18/0x13:Step 19/0x14:Step 20 (Reset Value)/0x15:Step 21 (Detent)
Input | CLU | CANFD | CLU_01_20ms | 0x1AA | FN | 20 |  | SCC_INPUTS LKA_INPUTS HDA_INPUTS | CLU_DisSpdVal | 0x0 | 0 | 0 | 10 | 48 | Unsigned | km/h or MPH | 0.5 | 0 | The vehicle speed which is indicated in the speedmeter has to be sent to SCC. This value is used for evalution of SCC command values instead of the vehicle velocity in order to avoid significant difference between the speedmeter indicator and the set speed indicator(especially in the case of free cruising with the set speed). In terms of debouning and presnce on CAN, the same time scales have to be used and described for time gap setting. This signal should be sent in km/h or MPH according to the “SPEED_UNIT” signal. SPEED_UNIT = 0 : [km/h] SPEED_UNIT = 1 : [MPH] | 0x3FF:Error
Input | ADAS_DRV | CANFD | ADAS_CMD_40_50ms | 0x1BA | FN | 50 |  |  | ADAS_CMD_AlvCnt40Val | 0x0 | 0 | 0 | 8 | 16 | Unsigned |  | 1 | 0 | For the first transmission request for a data element the counter shall be initialized with 0 and shall be incremented by 1 for every subsequent send request. When the counter reaches the maximum value(0xFF), then it shall restart with – for the next send request
Input | ADAS_DRV | CANFD | ADAS_CMD_40_50ms | 0x1BA | FN | 50 |  |  | BCA_Sta | 0x0 | 0 | 0 | 4 | 64 | Unsigned |  | 1 | 0 | This signal indicates the status of BCA | 0x0:Default/0x1:BCA Function is off/0x2:BCA Function is passive/0x3:BCA Function active/0x4:BCA Function failure/0x5:BCA Function Blockage/0x6::BCA Function minor failure/0x7:Failure low priority/0x8~0xE:Reserved
Input | ADAS_DRV | CANFD | ADAS_CMD_40_50ms | 0x1BA | FN | 50 |  |  | BCA_LftWrngSta | 0x0 | 0 | 0 | 2 | 72 | Unsigned |  | 1 | 0 | This signal indicates the left warning of BCA | 0x0:BCA Left Warning is Off/0x1:BCA Left Warning is On/0x2:Not used/0x3:Error Indicator
Input | ADAS_DRV | CANFD | ADAS_CMD_40_50ms | 0x1BA | FN | 50 |  |  | BCA_RtWrngSta | 0x0 | 0 | 0 | 2 | 74 | Unsigned |  | 1 | 0 | This signal indicates the Right warning of BCA | 0x0:BCA Right Warning is Off/0x1:BCA Right Warning is On/0x2:Not used/0x3:Error Indicator
Input | CLU | CANFD | CLU_02_100ms | 0x225 | FN | 100 |  | LKA_INPUTS | CLU_AlvCnt2Val | 0x0 | 0 | 0 | 8 | 16 | Unsigned |  | 1 | 0 | For the first transmission request for a data element the counter shall be initialized with 0 and shall be incremented by 1 for every subsequent send request. When the counter reaches the maximum value(0xFF), then it shall restart with – for the next send request
Input | CLU | CANFD | CLU_02_100ms | 0x225 | FN | 100 |  |  | CLU_TerrainMainSwSta | 0x0 | 0 | 0 | 2 | 62 | Unsigned |  | 1 | 0 | This signal represents the terrain mode main switch's state. 0x1:On-Road /0x2:Off-Road | 0x0:Default/0x1:On-Road/0x2:Off-Road/0x3:Reserved
Input | CLU | CANFD | CLU_02_100ms | 0x225 | FN | 100 |  | Radar | CLU_OdoVal | 0x0 | 0 | 0 | 24 | 72 | Unsigned | km | 0.1 | 0 | This signal indicates mileage counter of a vehicle. Cluster calculates total mileage and sends it to SCC and CUBIS. This value shall be the same with the mileage that is displayed to a driver. | 0xFFFFFF:Error |  | CLU | CLU_OdoVal | Bypass | HkmcRadarAdap | Radar | CLU_OdoVal
Input | CLU | CANFD | CLU_02_100ms | 0x225 | FN | 100 |  | DAW_INPUTS | CLU_DawLastBrkTimeVal | 0x0 | 0 | 0 | 4 | 96 | Unsigned |  | 1 | 0 | This signal indicates that the elapsed time count after last driver's break. The elapsed time count increase 1 at an interval of 30 minutes. | 0x0~0xD:Value x 30min (0~6.5hr)/0xE:7hr or more/0xF:Invalid
Input | CLU | CANFD | CLU_02_100ms | 0x225 | FN | 100 |  |  | CLU_IceWrnIndSta | 0x0 | 0 | 0 | 2 | 102 | Unsigned |  | 1 | 0 | This signal indicates that the Ice warning indicator in the cluster is on or off. When Ice warning indicator is on, its value is 0x1 otherwise its value is 0x0. | 0x0:Off/0x1:On/0x2:Not used/0x3:Error Indicator
Input | CLU | CANFD | CLU_02_100ms | 0x225 | FN | 100 |  |  | CLU_DrvngModSwSta | 0x0 | 0 | 0 | 4 | 104 | Unsigned |  | 1 | 0 | This signal occurs when drive mode switch is selected either 'Normal' or 'Eco' or 'Sport' or 'Sport+' or 'Smart' or 'Custom' or 'N-mode'. | 0x0:Off/0x1:Normal/0x2:Eco/0x3:Sport/0x4:Sport+/0x5:Smart/0x6:Custom/0x7:N-mode/0x8~0xF:Reserved
Input | CLU | CANFD | CLU_02_100ms | 0x225 | FN | 100 |  |  | CLU_TerrainModSwSta | 0x0 |  |  | 3 | 123 | Unsigned |  | 1 | 0 | This signal occurs when terrain mode switch is selected either 'Snow' or 'Sand' or 'Mud'. | 0x0:Default/0x1:Snow/0x2:Sand/0x3:Mud/0x4~0x7:Reserved
Input | HCU | CANFD | HCU_05_100ms | 0x230 | FN | 100 |  |  | HCU_BrkLmpOnReq | 0x0 | 0 | 0 | 2 | 80 | Unsigned |  | 1 | 0 | Brake Lamp On Request | 0x0:None/0x1:Lamp On Request/0x2:Not used/0x3:Error Indicator
Input | EMS | CANFD | EMS_05_100ms | 0x260 | FN | 100 |  | FCA_INPUTS SCC_INPUTS | ENG_TransmsnTyp | 0x0 | 0 | 0 | 6 | 176 | Unsigned |  | 1 | 0 | A/T or M/T information generated by automatic variant coding. A/T information is got from the “TCU_TYPE” signal of TCU1 message. (See TCU1 message information) | 0x00:A/T vehicle (Step Shift A/T)/0x0A:CVT vehicle (CVT A/T)/0x0B:DCT vehicle (DCT A/T)/0x0F:M/T vehicle
Input | EMS | CANFD | EMS_05_100ms | 0x260 | FN | 100 |  |  | ENG_EngDsplceTyp | 0x0 | 0 | 0 | 8 | 184 | Unsigned | liter | 0.1 | 0 | This signal indicates the engine displacement (volume). | 0xFF:Error indicator
Input | EMS | CANFD | EMS_08_100ms | 0x265 | FN | 100 |  |  | HEV_BrkLtSwSta | 0x0 | 0 | 0 | 2 | 62 | Unsigned |  | 1 | 0 | Brake light Switch | 0x0:Not Support/0x1:Off/0x2:On/0x3:failure
Input | EMS | CANFD | EMS_06_100ms | 0x295 | FN | 100 |  |  | OBD_EngRpmVal | 0x0 | 0 | 0 | 16 | 40 | Unsigned | rpm | 0.25 | 0 | PID_0CH : Parameter ID for CARB OBD regulation - SAE J1979 Service Mode 02 This signal indicates engine speed (RPM-Revolution per Min.) and compatible with signal “N” in EMS1 message.
Input | TCU | CANFD | TCU_03_100ms | 0x2D0 | FN | 100 |  |  | TCU_Crc3Val | 0xFFFF | 0 | 0 | 16 | 0 | Unsigned |  | 1 | 0 | The CRC checking process calculates the CRC over the entire data block, including the CRC result. - CRC Polynomial (0x1021) , Initial Value : 0xFFFF, XOR value : 0x0000 - The mathematical expression to 16 bit CRC polynomial is given here. G(x) = x16 + x12 + x5 + 1
Input | TCU | CANFD | TCU_03_100ms | 0x2D0 | FN | 100 |  |  | TCU_AlvCnt3Val | 0x0 | 0 | 0 | 8 | 16 | Unsigned |  | 1 | 0 | For the first transmission request for a data element the counter shall be initialized with 0 and shall be incremented by 1 for every subsequent send request. When the counter reaches the maximum value(0xFF), then it shall restart with – for the next send request
Input | TCU | CANFD | TCU_03_100ms | 0x2D0 | FN | 100 |  |  | TCU_WrngMsgSta | 0x0 | 0 | 0 | 8 | 24 | Unsigned |  | 1 | 0 | This signal indicates the status of “TCU Warning message” | 0x0:No Warning message/0x1:Warning message 1/0x2:Warning message 2/0x3:Warning message 3/0x4:Warning message 4
Input | EMS | CANFD | EMS_13_100ms | 0x340 | FN | 100 |  |  | HEV_OBD_EngRpmVal | 0x0 | 0 | 0 | 16 | 40 | Unsigned | rpm | 0.25 | 0 | PID_0CH : Parameter ID for CARB OBD regulation - SAE J1979 Service Mode 02 This signal indicates engine speed (RPM-Revolution per Min.) and compatible with signal “N” in EMS1 message.
Input | CLU | CANFD | CLU_13_00ms | 0x46F | FN | 0 |  | FCA_INPUTS HBA_INPUTS SCC_INPUTS DAW_INPUTS HDA_INPUTS NSCC_INPUTS LFA_INPUTS BCA_INPUTS ISLW_INPUTS | CLU_Crc13Val | 0xFFFF | 0 | 0 | 16 | 0 | Unsigned |  | 1 | 0 | The CRC checking process calculates the CRC over the entire data block, including the CRC result. - CRC Polynomial (0x1021) , Initial Value : 0xFFFF, XOR value : 0x0000 - The mathematical expression to 16 bit CRC polynomial is given here. G(x) = x16 + x12 + x5 + 1
Input | CLU | CANFD | CLU_13_00ms | 0x46F | FN | 0 |  | FCA_INPUTS HBA_INPUTS SCC_INPUTS DAW_INPUTS HDA_INPUTS NSCC_INPUTS LFA_INPUTS BCA_INPUTS ISLW_INPUTS | CLU_AlvCnt13Val | 0x0 | 0 | 0 | 8 | 16 | Unsigned |  | 1 | 0 | For the first transmission request for a data element the counter shall be initialized with 0 and shall be incremented by 1 for every subsequent send request. When the counter reaches the maximum value(0xFF), then it shall restart with – for the next send request
Input | CLU | CANFD | CLU_13_00ms | 0x46F | FN | 0 |  | LKA_INPUTS | USM_AdasLkaModSetReq | 0x0 | 0 | 0 | 3 | 28 | Unsigned |  | 1 | 0 | This signal is used for a request to set the value of USM Menus. This signal requests to change status of LKA Mode. | 0x0:Default/0x1:LDW mode/0x2:LKA/0x3:Reserved/0x4:LDW only ON (None LKA)/0x5:LDW only OFF (None LKA)/0x6:LDW/LKA OFF/0x7:Invalid
Input | CLU | CANFD | CLU_13_00ms | 0x46F | FN | 0 |  | FCA_INPUTS | USM_AdasFCAJnctnSetReq | 0x0 | 0 | 0 | 2 | 31 | Unsigned |  | 1 | 0 | This signal is used for a request to set the value of USM Menus. This signal requests to change status of FCA Junction. | 0x0:Default/0x1:Off/0x2:On/0x3:Invalid
Input | CLU | CANFD | CLU_13_00ms | 0x46F | FN | 0 |  | HBA_INPUTS | USM_AdasHbaSetReq | 0x0 | 0 | 0 | 2 | 40 | Unsigned |  | 1 | 0 | This signal is used for a request to set the value of USM Menus. | 0x0:Default/0x1:Off/0x2:On/0x3:Invalid
Input | CLU | CANFD | CLU_13_00ms | 0x46F | FN | 0 |  | SCC_INPUTS | USM_AdasSCCMLSetReq | 0x0 | 0 | 0 | 2 | 42 | Unsigned |  | 1 | 0 | This signal is used for a request to set the value of USM Menus. | 0x0:Default/0x1:Off/0x2:On/0x3:Invalid
Input | CLU | CANFD | CLU_13_00ms | 0x46F | FN | 0 |  | SCC_INPUTS NSCC_INPUTS | USM_AdasSCCMLResetReq | 0x0 | 0 | 0 | 2 | 44 | Unsigned |  | 1 | 0 | This signal is used for a request to reset of ADAS SCCML. | 0x0:Default/0x1:Reset/0x2:Reserved/0x3:Invalid
Input | CLU | CANFD | CLU_12_00ms | 0x479 | FN | 0 |  | FCA_INPUTS | CLU_Crc12Val | 0xFFFF | 0 | 0 | 16 | 0 | Unsigned |  | 1 | 0 | The CRC checking process calculates the CRC over the entire data block, including the CRC result. - CRC Polynomial (0x1021) , Initial Value : 0xFFFF, XOR value : 0x0000 - The mathematical expression to 16 bit CRC polynomial is given here. G(x) = x16 + x12 + x5 + 1
Input | CLU | CANFD | CLU_12_00ms | 0x479 | FN | 0 |  | FCA_INPUTS | CLU_AlvCnt12Val | 0x0 | 0 | 0 | 8 | 16 | Unsigned |  | 1 | 0 | For the first transmission request for a data element the counter shall be initialized with 0 and shall be incremented by 1 for every subsequent send request. When the counter reaches the maximum value(0xFF), then it shall restart with – for the next send request
Input | CLU | CANFD | CLU_12_00ms | 0x479 | FN | 0 |  | FCA_INPUTS | USM_AdasUSMResetReq | 0x0 | 0 | 0 | 2 | 24 | Unsigned |  | 1 | 0 | This signal is used for a request to reset of ADAS USM settings. | 0x0:Default/0x1:Reset/0x2:Reserved/0x3:Invalid
Input | CLU | CANFD | CLU_12_00ms | 0x479 | FN | 0 |  | FCA_INPUTS | USM_AdasFCASetReq | 0x0 | 0 | 0 | 3 | 26 | Unsigned |  | 1 | 0 | This signal is used for a request to set the value of USM Menus. This signal requests to change status of FCA. | 0x0:Default(NoneFCA)/0x1:Off/0x2:Warning/0x3:Assist/0x4~0x6:Reserved/0x7:Invalid
Input | CLU | CANFD | CLU_12_00ms | 0x479 | FN | 0 |  | SCC_INPUTS | USM_AdasSCCDrvModSetReq | 0x0 | 0 | 0 | 3 | 33 | Unsigned |  | 1 | 0 | This signal is used for a request to set the value of USM Menus. This signal requests to change status of SCC Driving mode. | 0x0:Default/0x1:Comfort/0x2:Normal/0x3:Dynamic/0x4~0x6:Reserved/0x7:Invalid
Input | CLU | CANFD | CLU_12_00ms | 0x479 | FN | 0 |  | DAW_INPUTS | USM_AdasDAWModSetReq | 0x0 | 0 | 0 | 3 | 36 | Unsigned |  | 1 | 0 | This signal is used for a request to set the value of USM Menus. This signal requests to change status of DAW. | 0x0:Default/0x1:Off/0x2:Reserved/0x3:Normal/0x4:Early/0x5~0x6:Reserved/0x7:Invalid
Input | CLU | CANFD | CLU_12_00ms | 0x479 | FN | 0 |  | HDA_INPUTS | USM_AdasHDASetReq | 0x0 | 0 | 0 | 2 | 39 | Unsigned |  | 1 | 0 | This signal is used for a request to set the value of USM Menus. This signal requests to change status of HDA. | 0x0:Default/0x1:Function Off/0x2:Function On/0x3:Invalid(Fail)
Input | CLU | CANFD | CLU_12_00ms | 0x479 | FN | 0 |  | NSCC_INPUTS | USM_AdasNSCCCamSetReq | 0x0 | 0 | 0 | 2 | 45 | Unsigned |  | 1 | 0 | This signal is used for a request to set the value of USM Menus. This signal requests to change status of NSCC Camera. | 0x0:Default/0x1:Disable/0x2:Enable/0x3:Invalid
Input | CLU | CANFD | CLU_12_00ms | 0x479 | FN | 0 |  | LFA_INPUTS | USM_AdasLFASetReq | 0x0 | 0 | 0 | 2 | 47 | Unsigned |  | 1 | 0 | This signal is used for a request to set the value of USM Menus. This signal requests to change status of LFA. | 0x0:Default/0x1:Function Off/0x2:Function On/0x3:Invalid
Input | CLU | CANFD | CLU_12_00ms | 0x479 | FN | 0 |  | BCA_INPUTS | USM_AdasBCASetReq | 0x0 | 0 | 0 | 3 | 49 | Unsigned |  | 1 | 0 | This signal is used for a request to set the value of USM Menus. This signal requests to change status of BCA. | 0x0:Default/0x1:Off/0x2:Warning/0x3:Assist/0x4~0x6:Reserved/0x7:Invalid
Input | CLU | CANFD | CLU_12_00ms | 0x479 | FN | 0 |  | ISLW_INPUTS | USM_AdasISLWSetReq | 0x0 | 0 | 0 | 2 | 52 | Unsigned |  | 1 | 0 | This signal is used for a request to set the value of USM Menus. This signal requests to change status of ISLW. | 0x0:Default/0x1:Disable/0x2:Enable/0x3:Invalid
Input | CLU | CANFD | CLU_12_00ms | 0x479 | FN | 0 |  | FCA_INPUTS | USM_AdasWrngTimingSetReq | 0x0 | 0 | 0 | 3 | 54 | Unsigned |  | 1 | 0 | This signal is used for a request to set the value of USM Menus. This signal requests to change status of ADASWarningTiming. | 0x0:Default/0x1:Late/0x2:Normal/0x3~0x6:Reserved/0x7:Invliad
Input | CLU | CANFD | CLU_12_00ms | 0x479 | FN | 0 |  |  | USM_AdasLVDASetReq | 0x0 | 0 | 0 | 2 | 57 | Unsigned |  | 1 | 0 | This signal is used for a request to set the value of USM Menus. This signal requests to change status of LVDA. | 0x0:Default/0x1:Off/0x2:On/0x3:Invalid
Input | CLU | CANFD | CLU_12_00ms | 0x479 | FN | 0 |  | NSCC_INPUTS | USM_AdasNSCCCrvSetReq | 0x0 | 0 | 0 | 2 | 62 | Unsigned |  | 1 | 0 | This signal is used for a request to set the value of USM Menus. This signal requests to change status of NSCCCurve. | 0x0:Default/0x1:Disable/0x2:Enable/0x3:Invalid
Input | H_U_ETH | CANFD | HU_NAVI_V2_SEG_E | 0x4B4 | FN | 0 |  | ISLW_INPUTS NSCC_INPUTS | SEG_V2_Retransmission | 0x0 | 0 | 0 | 1 | 21 | Unsigned |  | 1 | 0 | Information for Retransmission Flag: If true, this message was sent already at least once before. | 0x0:False/0x1:True
Input | H_U_MM | CANFD | HU_NAVI_V2_SEG_E | 0x4B4 | FN | 0 |  | ISLW_INPUTS NSCC_INPUTS | SEG_V2_CalculatedRoute | 0x3 | 0 | 0 | 2 | 22 | Unsigned |  | 1 | 0 | Information for Calculated Route: MPP/On Route/Off Route(Recalculating Route) -MPP: Predicted Route(Not the Link from Searched Route). Used if users don’t set Destination. Used with Current Link Information. -On Route: Link from Searched Route. Used with Current Link Information. -Off Route: Used when trying to enter the Rest Area. 'SEG_CalculatedRoute', 'SEG_FormOfWay' and 'SEG_FunctionalRoadClass' are used together. But if it is impossible to decide values of 'SEG_FormOfWay' and 'SEG_FunctionalRoadClass', transmitt Unknown Value. If additional Information happens in forward unit distance, retransmitt it by Event. | 0x0:Not Calculated Route(MPP)/0x1:Part of Calculated Route/0x2:Off Route or Recalculating/0x3:Invalid
Input | H_U_MM | CANFD | HU_NAVI_V2_SEG_E | 0x4B4 | FN | 0 |  | ISLW_INPUTS HDA_INPUTS NSCC_INPUTS | SEG_V2_FuncRoadClass | 0x7 | 0 | 0 | 3 | 24 | Unsigned |  | 1 | 0 | Information for Functional Road Class indicates relative importance of the road in the routing network and lower values indicate higher priority | 0x0:Unknown/0x1:Freeway/0x2:Arterial(City freeway)/0x3:County/0x4:Collector/0x5:Local/0x6:Etc(ferry, unpaved)/0x7:Invalid
Input | H_U_MM | CANFD | HU_NAVI_V2_SEG_E | 0x4B4 | FN | 0 |  | ISLW_INPUTS HDA_INPUTS NSCC_INPUTS | SEG_V2_SpeedLimit | 0x1F | 0 | 0 | 5 | 27 | Unsigned |  | 1 | 0 | Information for Current Link Speed Limit expressed as km/h or mph according to META_SpeedUnit | 0x0:Unknown/0x1:Under 5kph(mph)/0x2:7kph(mph)/0x3:10kph(mph)/0x4:15kph(mph)/0x5:20kph(mph)/0x6:25kph(mph)/0x7:30kph(mph)/0x8:35kph(mph)/0x9:40kph(mph)/0xA:45kph(mph)/0xB:50kph(mph)/0xC:55kph(mph)/0xD:60kph(mph)/0xE:65kph(mph)/0xF:70kph(mph)/0x10:75kph(mph)/0x11:80kph(mph)/0x12:85kph(mph)/0x13:90kph(mph)/0x14:95kph(mph)/0x15:100kph(mph)/0x16:105kph(mph)/0x17:110kph(mph)/0x18:115kph(mph)/0x19:120kph(mph)/0x1A:130kph(mph)/0x1B:140kph(mph)/0x1C:150kph(mph)/0x1D:160kph(mph)/0x1E:Unlimited/0x1F:Invalid
Input | H_U_MM | CANFD | HU_NAVI_V2_SEG_E | 0x4B4 | FN | 0 |  | ISLW_INPUTS HDA_INPUTS NSCC_INPUTS | SEG_V2_FormOfWay | 0xF | 0 | 0 | 4 | 32 | Unsigned |  | 1 | 0 | Information for Link Class Value of Segment | 0x0:Unkonwn/0x1:Main road(nondisjunction)/0x2:Main road(disjunction)/0x3:JC/0x4:Plural Junction M/0x5:IC/0x6:Reserved/0x7:Service Area/0x8:Reserved/0x9:Roundabout/0xA:P turn/0xB:U trun/0xC:Pedestrian/0xD:Frontage Road/0xE:Intersection internal(Plural Junction)/0xF:Invalid
Input | H_U_ETH | CANFD | HU_NAVI_V2_SEG_E | 0x4B4 | FN | 0 |  | ISLW_INPUTS NSCC_INPUTS | SEG_V2_DirectionLanes | 0xF | 0 | 0 | 4 | 36 | Unsigned |  | 1 | 0 | Information for the Number of lanes in driving direction | 0x0:Unknown/0x1~0xE:Lane count/0xF:Invalid
Input | H_U_MM | CANFD | HU_NAVI_V2_SEG_E | 0x4B4 | FN | 0 |  | ISLW_INPUTS HDA_INPUTS NSCC_INPUTS | SEG_V2_SpeedLimitUnder5 | 0x7 | 0 | 0 | 3 | 40 | Unsigned |  | 1 | 0 | Current Link Speed Limit of less than 5 kph or mph according to META_SpeedUnit | 0x0:0kph(mph)/0x1:1kph(mph)/0x2:2kph(mph)/0x3:3kph(mph)/0x4:4kph(mph)/0x5~0x6:reserved/0x7:Invalid
Input | H_U_ETH | CANFD | HU_NAVI_V2_PROSHORT_E_00 | 0x4B7 | FN | 0 |  | ISLW_INPUTS NSCC_INPUTS | PROSHORT_V2_Offset | 0x1FFF | 0 | 0 | 13 | 0 | Unsigned | m | 1 | 0 | Information for Offset of position of the first profile spot from currnet position -This Offset should be calculated using below Factors(according to Profile Type) -Profile Type 1(Curvature): 1m -Profile Type 4(Slope): 1m(PROSHORT_Accuracy=0x0), 3m(PROSHORT_Accuracy=0x2) -Profile Type 16(Safety Driving Section): 1m(Section0,1,2,3,5) -Refer to Specification(ES96523-31) for details | 0x0~0x1FFE:Distance/0x1FFF:Invalid
Input | H_U_ETH | CANFD | HU_NAVI_V2_PROSHORT_E_00 | 0x4B7 | FN | 0 |  | ISLW_INPUTS NSCC_INPUTS | PROSHORT_V2_CyclicCounter | 0x0 | 0 | 0 | 2 | 19 | Unsigned |  | 1 | 0 | Information for Cyclic counter of this message type and profile type: Reconstructor can use this value to detect missing messages. -According to Profile Type, transmitt different Cyclic Counter Values -In case of Slope, transmitt Cyclic Counter Values according to the Slope Transmitting Specification (Refer to 5.4 Slope Information Transmitting Scenario in Specification: It is about Information for Average Slope(Maximum 3) Transmitting by Event in forward unit distance(2km/20km) containing Current Location) -In case of 'PROSHORT_CyclicCounter', transmitt particularly according to the 'PROSHORT_ProfileType' Ex) ProfileType(CyclicCounter): 0x1(0) 0x1(1) 0x10(0) 0x1(2) 0x10(1) ... | 0x0~0x3:Cyclic Counter
Input | H_U_ETH | CANFD | HU_NAVI_V2_PROSHORT_E_00 | 0x4B7 | FN | 0 |  | ISLW_INPUTS NSCC_INPUTS | PROSHORT_V2_Distance | 0x3FF | 0 | 0 | 10 | 23 | Unsigned | m | 1 | 0 | Information for Distance from first profile spot to the second one -This distance should be calculated using below Factors(according to Profile Type) -Profile Type 1(Curvature): 2 -Profile Type 4(Slope): 2(PROSHORT_Accuracy=0x0), 20(PROSHORT_Accuracy=0x2) -Profile Type 16(Safety Driving Section): 20(Section0,1), 2(Section2,3), 5(Section5) | 0x0~0x3FE:Distance/0x3FF:Invalid
Input | H_U_ETH | CANFD | HU_NAVI_V2_PROSHORT_E_00 | 0x4B7 | FN | 0 |  | ISLW_INPUTS NSCC_INPUTS | PROSHORT_V2_Value0 | 0x3FF | 0 | 0 | 10 | 33 | Unsigned |  | 1 | 0 | Information for Profile Short value at Offset | 0x0~0x3FE:Profile Vaue at Offset/0x3FF:Invalid
Input | H_U_ETH | CANFD | HU_NAVI_V2_PROSHORT_E_00 | 0x4B7 | FN | 0 |  | ISLW_INPUTS NSCC_INPUTS | PROSHORT_V2_ProfileType | 0x0 | 0 | 0 | 5 | 53 | Unsigned |  | 1 | 0 | Information for Profile Short Type: Slope(Linear) is used for Slope -In case of Section Speed, transmitt Average Value of Speed Limit of Links in Section. -Link without Speed Limit is excluded for Average Speed Calculation -Unlimited Lane in Europe reflects 140kph for Average Speed Calculation | 0x0:Invalid/0x1:Curvature/0x10:Alert Information Section/0x11:Alert Information Section 2/0x12~0x1F:Reserved for system specific types/0x2:Route Number types/0x3:Slope(step)/0x4:Slope(Linear)/0x5:Road Accessibility/0x6:Road condition/0x7:Variable Speed Sign Position/0x8:Heading Change/0x9~0xF:Reserved for standard type
Input | H_U_MM | CANFD | HU_NAVI_V2_PROLONG_E | 0x4B8 | FN | 0 |  | ISLW_INPUTS NSCC_INPUTS | PROLONG_V2_Value | 0xFFFFFFFF | 0 | 0 | 32 | 0 | Unsigned |  | 1 | 0 | Information for Profile Long value at Offset | 0x0~0xFFFFFFFE:Profile value at Offset/0xFFFFFFFF:Invalid
Input | H_U_MM | CANFD | HU_NAVI_V2_PROLONG_E | 0x4B8 | FN | 0 |  | ISLW_INPUTS NSCC_INPUTS | PROLONG_V2_Offset | 0x1FFF | 0 | 0 | 13 | 32 | Unsigned | m | 1 | 0 | Information for Offset of position of the first profile spot from currnet position | 0x0~0x1FFE:Distance/0x1FFF:Invalid
Input | H_U_MM | CANFD | HU_NAVI_V2_PROLONG_E | 0x4B8 | FN | 0 |  | ISLW_INPUTS HDA_INPUTS NSCC_INPUTS | PROLONG_V2_CyclicCounter | 0x0 | 0 | 0 | 2 | 45 | Unsigned |  | 1 | 0 | Information for Cyclic counter of this message type and profile type: Reconstructor can use this value to detect missing messages -Applying particularly according to PROLONG_ProfileType Ex) ProfileType(CyclicCounter): 0x1(0) 0x1(1) 0x10(0) 0x1(2) 0x10(1) … | 0x0~0x3:Cyclic Counter
Input | H_U_ETH | CANFD | HU_NAVI_V2_PROLONG_E | 0x4B8 | FN | 0 |  | ISLW_INPUTS NSCC_INPUTS | PROLONG_V2_Update | 0x0 | 0 | 0 | 1 | 47 | Unsigned |  | 1 | 0 | Updated information of already transmitted Profile Long -If Overspeed Check Camera Information is updated by Wireless Network of TPEG, set "True" about Updated Field of Profile Long Message and transmitt it. Refer to '5.7.8' in specification for detail | 0x0:False/0x1:True
Input | H_U_MM | CANFD | HU_NAVI_V2_PROLONG_E | 0x4B8 | FN | 0 |  | ISLW_INPUTS NSCC_INPUTS | PROLONG_V2_ProfileType | 0x0 | 0 | 0 | 5 | 54 | Unsigned |  | 1 | 0 | Information for Profile Long Type(0~31) -Refer to 'Table 19' in specification for detail | 0x0:Invalid/0x1:Longitude/0x2:Latitude/0x3:Altitude/0x4:Control Point Longitude(Bezier)/0x5:Control Point Latitude(Bezier)/0x6:Control Point Altitude(Bezier)/0x7:Link Identifier/0x8:Traffic Sign/0x9~0xF:Reserved for standard type/0x10:Alert Information Spot/0x11~0x1F:Reserved for system specific types
Input | CLU | CANFD | CLU_04_00ms | 0x4D0 | FN | 0 |  | SCC_INPUTS | USM_SccDrvSetReq | 0x0 | 0 | 0 | 3 | 29 | Unsigned |  | 1 | 0 | This signal is used for a request to set the value of USM Menus. This signal requests to change SCC driving mode. When this signal change, the message (CLU14) is sent 3 times. | 0x0:Default/0x1:Slow/0x2:Normal/0x3:Fast/0x4:Reserved/0x5:Reserved/0x6:Reserved/0x7:Invalid
Input | CLU | CANFD | CLU_04_00ms | 0x4D0 | FN | 0 |  | LKA_INPUTS | USM_LkaSetReq | 0x0 | 0 | 0 | 3 | 32 | Unsigned |  | 1 | 0 | This signal is used for a request to set the value of USM Menus. This signal requests to set LKA control mode. When this signal change, the message (CLU14) is sent 3 times. | 0x0:Default Value/0x1:LDW/0x2:LKA/0x3:LFA/0x4~0x7:Reserved
Input | CLU | CANFD | CLU_04_00ms | 0x4D0 | FN | 0 |  | FCA_INPUTS | USM_SccFcaSetReq | 0x0 | 0 | 0 | 2 | 37 | Unsigned |  | 1 | 0 | This signal is used for a request to set the value of USM Menus. This signal requests to change status of FCA. | 0x0:Default/0x1:Disable/0x2:Enable/0x3:Invalid
Input | CLU | CANFD | CLU_04_00ms | 0x4D0 | FN | 0 |  | SCC_INPUTS | USM_SccNaviCamSetReq | 0x0 | 0 | 0 | 2 | 40 | Unsigned |  | 1 | 0 | This signal is used for a request to set the value of USM Menus. This signal requests to change status of SCC interlocked with Navi Camera function. When this signal change, the message (CLU14) is sent 3 times. | 0x0:Default/0x1:Disable/0x2:Enable/0x3:Invalid
Input | CLU | CANFD | CLU_04_00ms | 0x4D0 | FN | 0 |  | SCC_INPUTS | USM_SccNaviCurveSetReq | 0x0 | 0 | 0 | 2 | 42 | Unsigned |  | 1 | 0 | This signal is used for a request to set the value of USM Menus. This signal requests to change status of SCC interlocked with Navi Curve function. When this signal change, the message (CLU14) is sent 3 times. | 0x0:Default/0x1:Disable/0x2:Enable/0x3:Invalid
Input | CLU | CANFD | CLU_05_00ms | 0x4D1 | FN | 0 |  |  | USM_AAsstSetReq | 0x0 | 0 | 0 | 3 | 24 | Unsigned |  | 1 | 0 | This signal is used for a request to set the value of USM Menus. If USM setting is changed, the message (CLU16) is sent 3 times. | 0x0:Default/0x1:OFF/0x2:Late/0x3:Normal/0x4:Early/0x5:Reserved/0x6:Reserved/0x7:Invalid
Input | CLU | CANFD | CLU_05_00ms | 0x4D1 | FN | 0 | USM | FCA_INPUTS | USM_Fca1stWrngSetReq | 0x0 | 0 | 0 | 3 | 27 | Unsigned |  | 1 | 0 | This signal is used for a request to set the value of USM Menus. This signal requests to change FCW 1st warning mode. When this signal change, the message (CLU16) is sent 3 times. | 0x0:Default/0x1:On (Late)/0x2:ON (Normal)/0x3:ON (Early)/0x4:Reserved/0x5:Reserved/0x6:Reserved/0x7:Invalid |  | USM | USM_Fca1stWrngSetReq | 0x0:Default -> 0 (no change) 0x1:On (Late) -> 1 (low) 0x2:ON (Normal) -> 2 (normal) 0x3:ON (Early) -> 3 (high) 0x4:Reserved 0x5:Reserved 0x6:Reserved 0x7:Invalid | HKMC_Vehicle_Input | SG_AEB_Input | collAvoidSnvtySetting | SG_AEB_Input | collAvoidSnvtySetting | Sensetivity to driver input. | noChange 0 low 1 normal 2 high 3 | VIP CDD SWC |  |  | [0, 3] |  |  |  | U8
[7 empty] | USM | FCA_INPUTS | USM_Fca1stWrngSetReq | [12 empty] | USM | USM_Fca1stWrngSetReq | 0x7:Invalid -> 0 (unsafe) Else -> 1 (safe) | HKMC_Vehicle_Input | SG_AEB_Input | collAvoidSnvtySettingQual | SG_AEB_Input | collAvoidSnvtySettingQual |  | unsafe 0 safe 1 sna 2 | VIP CDD SWC |  |  | [0, 2] |  |  |  | U8
Input | CLU | CANFD | CLU_05_00ms | 0x4D1 | FN | 0 |  | HAD_INPUTS | USM_HADSetReq | 0x0 | 0 | 0 | 2 | 30 | Unsigned |  | 1 | 0 | This signal is used to set HDA(Highway Driving Assist) Function. | 0x0:Default/0x1:Function On/0x2:Function Off/0x3:Invalid
Input | CLU | CANFD | CLU_05_00ms | 0x4D1 | FN | 0 |  | ISLW_INPUTS | USM_IslwSetReq | 0x0 | 0 | 0 | 2 | 32 | Unsigned |  | 1 | 0 | This signal is used for a request to set the value of USM Menus. This signal requests to set ISLW status. When this signal change, the message (CLU16) is sent 3 times. | 0x0:Default Value/0x1:Disable/0x2:Enable/0x3:Invalid
Input | CLU | CANFD | CLU_05_00ms | 0x4D1 | FN | 0 |  |  | USM_StaRst1Req | 0x0 | 0 | 0 | 2 | 34 | Unsigned |  | 1 | 0 | This signal is used for a request to reset the value of USM menus. When this signal change, the message (CLU16) is sent 3 times. | 0x0:Defualt/0x1:Reset/0x2:Not used/0x3:Error Indicator
Input | H_U_MM | CANFD | HU_GW_PE_01 | 0x4D8 | FN | 200 |  | SCC_INPUTS HDA_INPUTS NSCC_INPUTS | HU_AliveStatus | 0x3 | 0 | 0 | 2 | 6 | Unsigned |  | 1 | 0 | 16.06.02_ | 0x00:Not Ready/0x01:On Mode/0x02:Head Unit Update Mode/0x03:Invalid
Input | H_U_MM | CANFD | HU_NAVI_V2_POS_PE | 0x4DE | FN | 200 |  | NSCC_INPUTS | POS_V2_Offset | 0x1FFF | 0 | 0 | 13 | 0 | Unsigned | m | 1 | 0 | Information for Position moving distance during Position Age. -Transmitting Map Matching Moving Distance(m) of Vehicles for 200ms by this signal | 0x0~0x1FFE:Distance/0x1FFF:Invalid
Input | H_U_MM | CANFD | HU_NAVI_V2_POS_PE | 0x4DE | FN | 200 |  | ISLW_INPUTS HDA_INPUTS NSCC_INPUTS | POS_V2_CyclicCounter | 0x0 | 0 | 0 | 2 | 19 | Unsigned |  | 1 | 0 | Information for Cyclic counter of this message type: Reconstructor can use this value to detect missing messages. | 0x0~0x3:Cyclic Counter
Input | H_U_MM | CANFD | HU_NAVI_V2_POS_PE | 0x4DE | FN | 200 |  | ISLW_INPUTS HDA_INPUTS NSCC_INPUTS | POS_V2_RangeAvgSpeed | 0x1FF | 0 | 0 | 9 | 21 | Unsigned | km/h | 1 | 0 | Information for Range camera average speed (km/h) This is used when entering the range camera area. | 0x0~0xFD:Range Camera Average Speed/0xFE~0x1FE:Reserved/0x1FF:Invalid
Input | H_U_MM | CANFD | HU_CLU_PE_05 | 0x4F2 | FN | 1000 |  | HDA_INPUTS NSCC_INPUTS | HU_NaviStatus | 0x3 | 0 | 0 | 2 | 20 | Unsigned |  | 1 | 0 | 16.03.03_ | 0x00:Booting/0x01:Normal Operation/0x02:No SD Card(Map)/0x03:Invalid
Input | H_U_ETH | CANFD | HU_CLU_PE_05 | 0x4F2 | FN | 1000 |  | NSCC_INPUTS | HU_NaviCamSettingStatus | 0xFF | 0 | 0 | 8 | 32 | Unsigned |  | 1 | 0 |  | 0x0~0x1F:Navi Camera Alert Setting Status/0x20~0xFE:Reserved/0xFF:Invalid
Input | H_U_MM | CANFD | HU_MON_PE_01 | 0x4FE | FN | 2000 |  | HDA_INPUTS | HU_Type | 0xFF | 0 | 0 | 8 | 0 | Unsigned |  | 1 | 0 | 18.06.00_ | 0x10:AVN(Tuner DVD KOR)/0x11:AVN(Tuner DVD EUR)/0x12:AVN(Tuner DVD China)/0x13:AVN(Tuner DVD Japan)/0x14:AVN(Tuner DVD EUR)/0x15:AVN(Tuner CDP KOR)/0x16:AVN(Tuner CDP EUR)/0x17:AVN(Tuner CDP China)/0x18:AVN(Tuner CDP Japan)/0x19:AVN(Tuner CDP EUR)/0x20:AVNT (Open)/0x21:AVNT (Not open)/0x30:Economic Audio/0x40:Standard Audio (3.0 below)/0x41:Standard Audio 4.0/0x42:STD Audio-3.0Below,No interwork/0x43:Audio 4.0 Value/0x50:AV(Tuner DVD KOR)/0x51:AV(Tuner DVD EUR)/0x52:AV(Tuner DVD China)/0x53:AV(Tuner DVD Japan)/0x54:AV(Tuner DVD EUR)/0x55:AV(Tuner CDP KOR)/0x56:AV(Tuner CDP EUR)/0x57:AV(Tuner CDP China)/0x58:AV(Tuner CDP Japan)/0x59:AV(Tuner CDP EUR)/0x60:AVN 4.0/0x61:Premium AVN2.0/0x62:EU AVN 2.0/0x63:Super Premium w Navi/0x64:Super Premium w_o Navi/0x65:Premium w Navi/0x66:Premium w_o Navi/0x67:Display Audio w_o Navi/0x68:Integrated AVN 1.0 Mobis/0x69:Gen5 Standard Nav Wide/0x70:Compact AVN & Integrated AVN 1.0 LG/0x80:Premium Navi 5th Gen(w_Navi)/0x81:Premium Navi 5th Gen(w_o Navi)/0x82:Premium Navi 6th Gen(w_Navi)/0x83:Premium Navi 6th Gen(w_o Navi)/0xFA:PIO AVN/0xFB:China only OEM AV/0xFC:China OPIO w_o CLU interface/0xFD:China OPIO w_CLU interface/0xFE:China OEM AVNT/0xFF:Invalid
Input | H_U_MM | CANFD | HU_MON_PE_01 | 0x4FE | FN | 2000 |  | HDA_INPUTS NSCC_INPUTS | HU_DistributeInfo | 0xFF | 0 | 0 | 8 | 24 | Unsigned |  | 1 | 0 | 16.04.01_ | 0x00:Default (Korea)/0x01:Korea/0x02:North America/0x03:Canada/0x04:East Europe/0x05:West Europe/0x06:China/0x07:India/0x08:Australia/0x09:Middle East/0x0A:Africa/0x0B:South America/0x0C:Russia/0x0D:Reserved/0x0E:General/0x0F~0xFE:Reserved/0xFF:Invalid
Input | H_U_MM | CANFD | HU_MON_PE_01 | 0x4FE | FN | 2000 |  | NSCC_INPUTS | HU_AdasSupport | 0x7 | 0 | 0 | 3 | 61 | Unsigned |  | 1 | 0 | 17.09.05_ | 0x0:Not Support/0x1:ADAS Support(General Map)/0x2:ADAS Support(Precise Map v1)/0x3:ADAS Support(Precise Map v2)/0x4:Reserved/0x5:Reserved/0x6:Reserved/0x7:Invalid
Input | GST | CANFD | GST_ALL | 0x7DF | DIAG | 0 |  |  | GST_ALL_Byte0 | 0x0 | 0 | 0 | 8 | 0 | Unsigned |  | 1 | 0
Input | GST | CANFD | GST_ALL | 0x7DF | DIAG | 0 |  |  | GST_ALL_Byte1 | 0x0 | 0 | 0 | 8 | 8 | Unsigned |  | 1 | 0
Input | GST | CANFD | GST_ALL | 0x7DF | DIAG | 0 |  |  | GST_ALL_Byte2 | 0x0 | 0 | 0 | 8 | 16 | Unsigned |  | 1 | 0
Input | GST | CANFD | GST_ALL | 0x7DF | DIAG | 0 |  |  | GST_ALL_Byte3 | 0x0 | 0 | 0 | 8 | 24 | Unsigned |  | 1 | 0
Input | GST | CANFD | GST_ALL | 0x7DF | DIAG | 0 |  |  | GST_ALL_Byte4 | 0x0 | 0 | 0 | 8 | 32 | Unsigned |  | 1 | 0
Input | GST | CANFD | GST_ALL | 0x7DF | DIAG | 0 |  |  | GST_ALL_Byte5 | 0x0 | 0 | 0 | 8 | 40 | Unsigned |  | 1 | 0
Input | GST | CANFD | GST_ALL | 0x7DF | DIAG | 0 |  |  | GST_ALL_Byte6 | 0x0 | 0 | 0 | 8 | 48 | Unsigned |  | 1 | 0
Input | GST | CANFD | GST_ALL | 0x7DF | DIAG | 0 |  |  | GST_ALL_Byte7 | 0x0 | 0 | 0 | 8 | 56 | Unsigned |  | 1 | 0
Input | GST | CANFD | GST_FR_CMR | 0x7C4 | DIAG | 0 |  |  | GST_FR_CMR_Byte0 | 0x0 | 0 | 0 | 8 | 0 | Unsigned |  | 1 | 0
Input | GST | CANFD | GST_FR_CMR | 0x7C4 | DIAG | 0 |  |  | GST_FR_CMR_Byte1 | 0x0 | 0 | 0 | 8 | 8 | Unsigned |  | 1 | 0
Input | GST | CANFD | GST_FR_CMR | 0x7C4 | DIAG | 0 |  |  | GST_FR_CMR_Byte2 | 0x0 | 0 | 0 | 8 | 16 | Unsigned |  | 1 | 0
Input | GST | CANFD | GST_FR_CMR | 0x7C4 | DIAG | 0 |  |  | GST_FR_CMR_Byte3 | 0x0 | 0 | 0 | 8 | 24 | Unsigned |  | 1 | 0
Input | GST | CANFD | GST_FR_CMR | 0x7C4 | DIAG | 0 |  |  | GST_FR_CMR_Byte4 | 0x0 | 0 | 0 | 8 | 32 | Unsigned |  | 1 | 0
Input | GST | CANFD | GST_FR_CMR | 0x7C4 | DIAG | 0 |  |  | GST_FR_CMR_Byte5 | 0x0 | 0 | 0 | 8 | 40 | Unsigned |  | 1 | 0
Input | GST | CANFD | GST_FR_CMR | 0x7C4 | DIAG | 0 |  |  | GST_FR_CMR_Byte6 | 0x0 | 0 | 0 | 8 | 48 | Unsigned |  | 1 | 0
Input | GST | CANFD | GST_FR_CMR | 0x7C4 | DIAG | 0 |  |  | GST_FR_CMR_Byte7 | 0x0 | 0 | 0 | 8 | 56 | Unsigned |  | 1 | 0
Input | GST | CANFD | GST_FR_RDR | 0x7D0 | DIAG | 0 |  |  | GST_FR_RDR_Byte0 | 0x0 | 0 | 0 | 8 | 0 | Unsigned |  | 1 | 0
Input | GST | CANFD | GST_FR_RDR | 0x7D0 | DIAG | 0 |  |  | GST_FR_RDR_Byte1 | 0x0 | 0 | 0 | 8 | 8 | Unsigned |  | 1 | 0
Input | GST | CANFD | GST_FR_RDR | 0x7D0 | DIAG | 0 |  |  | GST_FR_RDR_Byte2 | 0x0 | 0 | 0 | 8 | 16 | Unsigned |  | 1 | 0
Input | GST | CANFD | GST_FR_RDR | 0x7D0 | DIAG | 0 |  |  | GST_FR_RDR_Byte3 | 0x0 | 0 | 0 | 8 | 24 | Unsigned |  | 1 | 0
Input | GST | CANFD | GST_FR_RDR | 0x7D0 | DIAG | 0 |  |  | GST_FR_RDR_Byte4 | 0x0 | 0 | 0 | 8 | 32 | Unsigned |  | 1 | 0
Input | GST | CANFD | GST_FR_RDR | 0x7D0 | DIAG | 0 |  |  | GST_FR_RDR_Byte5 | 0x0 | 0 | 0 | 8 | 40 | Unsigned |  | 1 | 0
Input | GST | CANFD | GST_FR_RDR | 0x7D0 | DIAG | 0 |  |  | GST_FR_RDR_Byte6 | 0x0 | 0 | 0 | 8 | 48 | Unsigned |  | 1 | 0
Input | GST | CANFD | GST_FR_RDR | 0x7D0 | DIAG | 0 |  |  | GST_FR_RDR_Byte7 | 0x0 | 0 | 0 | 8 | 56 | Unsigned |  | 1 | 0
Input | GST | HSCAN | GST_ALL | 0x7DF | DIAG | 0 |  |  | GST_ALL_Byte0 | 0x0 | 0 | 0 | 8 | 0 | Unsigned |  | 1 | 0
Input | GST | HSCAN | GST_ALL | 0x7DF | DIAG | 0 |  |  | GST_ALL_Byte1 | 0x0 | 0 | 0 | 8 | 8 | Unsigned |  | 1 | 0
Input | GST | HSCAN | GST_ALL | 0x7DF | DIAG | 0 |  |  | GST_ALL_Byte2 | 0x0 | 0 | 0 | 8 | 16 | Unsigned |  | 1 | 0
Input | GST | HSCAN | GST_ALL | 0x7DF | DIAG | 0 |  |  | GST_ALL_Byte3 | 0x0 | 0 | 0 | 8 | 24 | Unsigned |  | 1 | 0
Input | GST | HSCAN | GST_ALL | 0x7DF | DIAG | 0 |  |  | GST_ALL_Byte4 | 0x0 | 0 | 0 | 8 | 32 | Unsigned |  | 1 | 0
Input | GST | HSCAN | GST_ALL | 0x7DF | DIAG | 0 |  |  | GST_ALL_Byte5 | 0x0 | 0 | 0 | 8 | 40 | Unsigned |  | 1 | 0
Input | GST | HSCAN | GST_ALL | 0x7DF | DIAG | 0 |  |  | GST_ALL_Byte6 | 0x0 | 0 | 0 | 8 | 48 | Unsigned |  | 1 | 0
Input | GST | HSCAN | GST_ALL | 0x7DF | DIAG | 0 |  |  | GST_ALL_Byte7 | 0x0 | 0 | 0 | 8 | 56 | Unsigned |  | 1 | 0
Input | GST | HSCAN | GST_FR_CMR | 0x7C4 | DIAG | 0 |  |  | GST_FR_CMR_Byte0 | 0x0 | 0 | 0 | 8 | 0 | Unsigned |  | 1 | 0
Input | GST | HSCAN | GST_FR_CMR | 0x7C4 | DIAG | 0 |  |  | GST_FR_CMR_Byte1 | 0x0 | 0 | 0 | 8 | 8 | Unsigned |  | 1 | 0
Input | GST | HSCAN | GST_FR_CMR | 0x7C4 | DIAG | 0 |  |  | GST_FR_CMR_Byte2 | 0x0 | 0 | 0 | 8 | 16 | Unsigned |  | 1 | 0
Input | GST | HSCAN | GST_FR_CMR | 0x7C4 | DIAG | 0 |  |  | GST_FR_CMR_Byte3 | 0x0 | 0 | 0 | 8 | 24 | Unsigned |  | 1 | 0
Input | GST | HSCAN | GST_FR_CMR | 0x7C4 | DIAG | 0 |  |  | GST_FR_CMR_Byte4 | 0x0 | 0 | 0 | 8 | 32 | Unsigned |  | 1 | 0
Input | GST | HSCAN | GST_FR_CMR | 0x7C4 | DIAG | 0 |  |  | GST_FR_CMR_Byte5 | 0x0 | 0 | 0 | 8 | 40 | Unsigned |  | 1 | 0
Input | GST | HSCAN | GST_FR_CMR | 0x7C4 | DIAG | 0 |  |  | GST_FR_CMR_Byte6 | 0x0 | 0 | 0 | 8 | 48 | Unsigned |  | 1 | 0
Input | GST | HSCAN | GST_FR_CMR | 0x7C4 | DIAG | 0 |  |  | GST_FR_CMR_Byte7 | 0x0 | 0 | 0 | 8 | 56 | Unsigned |  | 1 | 0
Input | IBU_HS | HSCAN | BCM_13_200ms | 0x41A | FN | 200 |  |  | BCM_Crc7Val | 0xFF | 0 | 0 | 8 | 0 | Unsigned |  | 1 | 0 | The CRC checking process calculates the CRC over the entire data block, including the CRC result CRC Polynomial (0x1D) , Initial Value : 0x00, XOR value : 0x00 The mathematical expression to 8 bit CRC polynomial is given here. G(x) = x8 + x4 + x3 + x2 + 1
Input | IBU_HS | HSCAN | BCM_13_200ms | 0x41A | FN | 200 |  |  | BCM_AlvCnt7Val | 0x0 | 0 | 0 | 4 | 12 | Unsigned |  | 1 | 0 | For the first transmission request for a data element the counter shall be initialized with 0 and shall be incremented by 1 for every subsequent send request. When the counter reaches the maximum value(0xE), then it shall restart with – for the next send request
Input | IBU_HS | HSCAN | BCM_13_200ms | 0x41A | FN | 200 |  |  | Lamp_ExtrnlTailLmpOnReq | 0x0 | 0 | 0 | 2 | 38 | Unsigned |  | 1 | 0 | -(Old)C_EXTTailOn | 0x0:Off/0x1:On/0x2:Not Used/0x3:Error Indicator
Input | IBU_HS | HSCAN | BCM_13_200ms | 0x41A | FN | 200 |  |  | Lamp_HdLmpLoOnReq | 0x0 | 0 | 0 | 2 | 40 | Unsigned |  | 1 | 0 | -(Old)C_HLampLowON | 0x0:Off/0x1:On/0x2:Not Used/0x3:Error Indicator
Input | IBU_HS | HSCAN | BCM_13_200ms | 0x41A | FN | 200 |  |  | Lamp_HdLmpHiOnReq | 0x0 | 0 | 0 | 2 | 42 | Unsigned |  | 1 | 0 | -(Old)C_HLampHighON | 0x0:Off/0x1:On/0x2:Not Used/0x3:Error Indicator
Input | IBU_HS | HSCAN | BCM_13_200ms | 0x41B | FN | 200 |  |  | BCM_Crc8Val | 0xFF | 0 | 0 | 8 | 0 | Unsigned |  | 1 | 0 | The CRC checking process calculates the CRC over the entire data block, including the CRC result CRC Polynomial (0x1D) , Initial Value : 0x00, XOR value : 0x00 The mathematical expression to 8 bit CRC polynomial is given here. G(x) = x8 + x4 + x3 + x2 + 1
Input | IBU_HS | HSCAN | BCM_13_200ms | 0x41B | FN | 200 |  |  | BCM_AlvCnt8Val | 0x0 | 0 | 0 | 4 | 12 | Unsigned |  | 1 | 0 | For the first transmission request for a data element the counter shall be initialized with 0 and shall be incremented by 1 for every subsequent send request. When the counter reaches the maximum value(0xE), then it shall restart with – for the next send request
Input | IBU_HS | HSCAN | BCM_13_200ms | 0x41B | FN | 200 |  |  | Lamp_HbaCtrlModTyp | 0x0 | 0 | 0 | 2 | 16 | Unsigned |  | 1 | 0 | This signal headlamp high control by BCM or HBA | 0x0:H/Lamp High control Mode by BCM/0x1:H/Lamp High control Mode by HBA/0x2:Not Used/0x3:Error Indicator
Input | IBU_HS | HSCAN | BCM_13_200ms | 0x41C | FN | 200 |  |  | Lamp_AutoLtSnsrNightSta | 0x0 | 0 | 0 | 2 | 19 | Unsigned |  | 1 | 0 | This signal indicates autolight sensor output | 0x0:Off/0x1:Night/0x2:Not Used/0x3:Error Indicator
Input | IBU_HS | HSCAN | BCM_13_200ms | 0x422 | FN | 200 |  |  | Wiper_PrkngPosSta | 0x0 | 0 | 0 | 2 | 16 | Unsigned |  | 1 | 0 |  | 0x0:else/0x1:Parking Position/0x2:Not Used/0x3:Error Indicator
Input | IBU_HS | HSCAN | BCM_13_200ms | 0x422 | FN | 200 |  |  | Wiper_RainSnsrSta | 0x0 | 0 | 0 | 4 | 22 | Unsigned |  | 1 | 0 | This signal represents the status of Rain Sensor signal state. | 0x0:OFF/0x1:Rain Detected/0x2:Low/0x3:High/0x4:Fault 1/0x5:Fault 2/0x6:Fault 3/0x7:Reserved/0x8:Reserved/0x9:Reserved/0xA:Reserved/0xB:Reserved/0xC:Reserved/0xD:Reserved/0xE:Not Used/0xF:Error Indicator
Input | IBU_HS | HSCAN | BCM_13_200ms | 0x449 | FN | 200 |  |  | Lamp_ExtrnlTailLmpSta_BCM | 0x0 | 0 | 0 | 2 | 18 | Unsigned |  | 1 | 0 | -(Old)C_EXTTail_Act | 0x0:Off/0x1:On/0x2:Not Used/0x3:Error Indicator
Input | IBU_HS | HSCAN | BCM_13_200ms | 0x449 | FN | 200 |  |  | Lamp_HzrdSwSta_BCM | 0x0 | 0 | 0 | 2 | 20 | Unsigned |  | 1 | 0 |  | 0x0:Off/0x1:On/0x2:Not Used/0x3:Error Indicator
Input | IBU_HS | HSCAN | BCM_14_200ms | 0x44A | FN | 200 |  | HBA_INPUTS | Lamp_HdLmpHiSta_BCM | 0x0 | 0 | 0 | 2 | 22 | Unsigned |  | 1 | 0 | -(Old)C_HLampHIGH_Act | 0x0:Off/0x1:On/0x2:Not Used/0x3:Error Indicator
Input | IBU_HS | HSCAN | BCM_14_200ms | 0x44A | FN | 200 |  | HBA_INPUTS | Lamp_HdLmpLoSta_BCM | 0x0 | 0 | 0 | 2 | 24 | Unsigned |  | 1 | 0 | -(Old)C_HLampLOW_Act | 0x0:Off/0x1:On/0x2:Not Used/0x3:Error Indicator
Input | IBU_HS | HSCAN | BCM_14_200ms | 0x44A | FN | 200 |  |  | Lamp_FrFgLmpSta_BCM | 0x0 | 0 | 0 | 2 | 26 | Unsigned |  | 1 | 0 |  | 0x0:Off/0x1:On/0x2:Not Used/0x3:Error Indicator
Input | IBU_HS | HSCAN | SMK_02_200ms | 0x444 | FN | 200 |  |  | SMK_Crc2Val | 0xFF | 0 | 0 | 8 | 0 | Unsigned |  | 1 | 0 | The CRC checking process calculates the CRC over the entire data block, including the CRC result CRC Polynomial (0x1D) , Initial Value : 0x00, XOR value : 0x00 The mathematical expression to 8 bit CRC polynomial is given here. G(x) = x8 + x4 + x3 + x2 + 1
Input | IBU_HS | HSCAN | SMK_02_200ms | 0x444 | FN | 200 |  |  | SMK_AlvCnt2Val | 0x0 | 0 | 0 | 4 | 12 | Unsigned |  | 1 | 0 | For the first transmission request for a data element the counter shall be initialized with 0 and shall be incremented by 1 for every subsequent send request. When the counter reaches the maximum value(0xE), then it shall restart with – for the next send request
Input | IBU_HS | HSCAN | SMK_02_200ms | 0x444 | FN | 200 |  |  | SMK_TlEngRunSta | 0x0 | 0 | 0 | 2 | 56 | Unsigned |  | 1 | 0 |  | 0x0:Off/0x1:Tele Engine Running/0x2:Not Used/0x3:Error Indicator
Input | ICU | HSCAN | ICU_02_200ms | 0x411 | FN | 200 |  |  | ICU_Crc2Val | 0xFF | 0 | 0 | 8 | 0 | Unsigned |  | 1 | 0 | The CRC checking process calculates the CRC over the entire data block, including the CRC result CRC Polynomial (0x1D) , Initial Value : 0x00, XOR value : 0x00 The mathematical expression to 8 bit CRC polynomial is given here. G(x) = x8 + x4 + x3 + x2 + 1
Input | ICU | HSCAN | ICU_02_200ms | 0x411 | FN | 200 |  |  | ICU_AlvCnt2Val | 0x0 | 0 | 0 | 4 | 12 | Unsigned |  | 1 | 0 | For the first transmission request for a data element the counter shall be initialized with 0 and shall be incremented by 1 for every subsequent send request. When the counter reaches the maximum value(0xE), then it shall restart with – for the next send request
Input | ICU | HSCAN | ICU_02_200ms | 0x411 | FN | 200 |  |  | Warn_DrvDrSwSta | 0x0 | 0 | 0 | 2 | 24 | Unsigned |  | 1 | 0 |  | 0x0:Close/0x1:Open/0x2:Not Used/0x3:Error Indicator
Input | ICU | HSCAN | ICU_02_200ms | 0x411 | FN | 200 |  |  | Warn_AsstDrSwSta | 0x0 | 0 | 0 | 2 | 34 | Unsigned |  | 1 | 0 |  | 0x0:Close/0x1:Open/0x2:Not Used/0x3:Error Indicator
Input | ICU | HSCAN | ICU_02_200ms | 0x411 | FN | 200 |  |  | Warn_DrvStBltSwSta | 0x0 | 0 | 0 | 2 | 42 | Unsigned |  | 1 | 0 |  | 0x0:Unbelted/0x1:Belted/0x2:Not Used/0x3:Error Indicator
Input | ICU | HSCAN | ICU_02_200ms | 0x411 | FN | 200 |  |  | Warn_RrLftDrSwSta | 0x0 | 0 | 0 | 2 | 52 | Unsigned |  | 1 | 0 |  | 0x0:Close/0x1:Open/0x2:Not Used/0x3:Error Indicator
Input | ICU | HSCAN | ICU_02_200ms | 0x411 | FN | 200 |  |  | Warn_RrRtDrSwSta | 0x0 | 0 | 0 | 2 | 56 | Unsigned |  | 1 | 0 |  | 0x0:Close/0x1:Open/0x2:Not Used/0x3:Error Indicator
Input | ICU | HSCAN | ICU_04_200ms | 0x413 | FN | 200 | ExtLamp | LKA_INPUTS | ExtLamp_TrnSigLmpLftBlnkngSta | 0x0 | 0 | 0 | 2 | 20 | Unsigned |  | 1 | 0 |  | 0x0:Off/0x1:On/0x2:Not Used/0x3:Error Indicator |  | ExtLamp | ExtLamp_TrnSigLmpLftBlnkngSta | 0x0:Off (AND ExtLamp_TrnSigLmpRtBlnkngSta=0) -> 0 0x1:On -> 1 0x2:Not Used -> 3 0x3:Error Indicator -> 0 | HKMC_Vehicle_Input | VehicleMisc_rec | turnIndicator | VehicleMisc_rec | turnIndicator | Turn indicator | idle 0 left 1 right 2 sna 3 | VIP CDD SWC |  |  | [0, 3] |  |  |  | U8
Input | ICU | HSCAN | ICU_04_200ms | 0x413 | FN | 200 | ExtLamp | LKA_INPUTS | ExtLamp_TrnSigLmpRtBlnkngSta | 0x0 | 0 | 0 | 2 | 22 | Unsigned |  | 1 | 0 |  | 0x0:Off/0x1:On/0x2:Not Used/0x3:Error Indicator |  | ExtLamp | ExtLamp_TrnSigLmpRtBlnkngSta | 0x0:Off (AND ExtLamp_TrnSigLmpLftBlnkngSta=0) -> 0 0x1:On -> 2 0x2:Not Used -> 3 0x3:Error Indicator -> 0 | HKMC_Vehicle_Input | VehicleMisc_rec | turnIndicator | VehicleMisc_rec | turnIndicator | Turn indicator | idle 0 left 1 right 2 sna 3 | VIP CDD SWC |  |  | [0, 3] |  |  |  | U8
Input | ICU | HSCAN | ICU_04_200ms | 0x413 | FN | 200 |  |  | ExtLamp_ExtrnlTailLmpSta | 0x0 | 0 | 0 | 2 | 24 | Unsigned |  | 1 | 0 | -(Old)C_EXTTail_Act | 0x0:Off/0x1:On/0x2:Not Used/0x3:Error Indicator
Input | ICU | HSCAN | ICU_04_200ms | 0x413 | FN | 200 |  |  | ExtLamp_HzrdSwSta | 0x0 | 0 | 0 | 2 | 26 | Unsigned |  | 1 | 0 |  | 0x0:Off/0x1:On/0x2:Not Used/0x3:Error Indicator
Input | ILCU_LH | HSCAN | ILCU_LH_01_200ms | 0x421 | FN | 200 |  |  | ILCU_LH_Crc1Val | 0xFF | 0 | 0 | 8 | 0 | Unsigned |  | 1 | 0 | The CRC checking process calculates the CRC over the entire data block, including the CRC result CRC Polynomial (0x1D) , Initial Value : 0x00, XOR value : 0x00 The mathematical expression to 8 bit CRC polynomial is given here. G(x) = x8 + x4 + x3 + x2 + 1
Input | ILCU_LH | HSCAN | ILCU_LH_01_200ms | 0x421 | FN | 200 |  |  | ILCU_LH_AlvCnt1Val | 0x0 | 0 | 0 | 4 | 12 | Unsigned |  | 1 | 0 | For the first transmission request for a data element the counter shall be initialized with 0 and shall be incremented by 1 for every subsequent send request. When the counter reaches the maximum value(0xE), then it shall restart with – for the next send request
Input | ILCU_LH | HSCAN | ILCU_LH_01_200ms | 0x421 | FN | 200 |  |  | ILCULH_LowBeamAct_Sta | 0x0 | 0 | 0 | 2 | 16 | Unsigned |  | 1 | 0 |  | 0x0:Off/0x1:On/0x2:Not Used/0x3:Error Indicator
Input | ILCU_LH | HSCAN | ILCU_LH_01_200ms | 0x421 | FN | 200 |  |  | ILCULH_HighBeamAct_Sta | 0x0 | 0 | 0 | 2 | 24 | Unsigned |  | 1 | 0 |  | 0x0:Off/0x1:On/0x2:Not Used/0x3:Error Indicator
Input | ILCU_LH | HSCAN | ILCU_LH_01_200ms | 0x421 | FN | 200 |  |  | ILCULH_IFSLamp_Act | 0x0 | 0 | 0 | 2 | 50 | Unsigned |  | 1 | 0 |  | 0x0:IFS Indicator Lamp Off (Default)/0x1:IFS Indicator Lamp On/0x2:Not Used/0x3:Error Indicator
Input | ILCU_RH | HSCAN | ILCU_RH_01_200ms | 0x426 | FN | 200 |  |  | ILCU_RH_Crc1Val | 0xFF | 0 | 0 | 8 | 0 | Unsigned |  | 1 | 0 | The CRC checking process calculates the CRC over the entire data block, including the CRC result CRC Polynomial (0x1D) , Initial Value : 0x00, XOR value : 0x00 The mathematical expression to 8 bit CRC polynomial is given here. G(x) = x8 + x4 + x3 + x2 + 1
Input | ILCU_RH | HSCAN | ILCU_RH_01_200ms | 0x426 | FN | 200 |  |  | ILCU_RH_AlvCnt1Val | 0x0 | 0 | 0 | 4 | 12 | Unsigned |  | 1 | 0 | For the first transmission request for a data element the counter shall be initialized with 0 and shall be incremented by 1 for every subsequent send request. When the counter reaches the maximum value(0xE), then it shall restart with – for the next send request
Input | ILCU_RH | HSCAN | ILCU_RH_01_200ms | 0x426 | FN | 200 |  |  | ILCURH_LowBeamAct_Sta | 0x0 | 0 | 0 | 2 | 16 | Unsigned |  | 1 | 0 |  | 0x0:Off/0x1:On/0x2:Not Used/0x3:Error Indicator
Input | ILCU_RH | HSCAN | ILCU_RH_01_200ms | 0x426 | FN | 200 |  |  | ILCURH_HighBeamAct_Sta | 0x0 | 0 | 0 | 2 | 24 | Unsigned |  | 1 | 0 |  | 0x0:Off/0x1:On/0x2:Not Used/0x3:Error Indicator
Input | ILCU_RH | HSCAN | ILCU_RH_01_200ms | 0x426 | FN | 200 |  |  | ILCURH_IFSLamp_Act | 0x0 | 0 | 0 | 2 | 50 | Unsigned |  | 1 | 0 |  | 0x0:IFS Indicator Lamp Off (Default)/0x1:IFS Indicator Lamp On/0x2:Not Used/0x3:Error Indicator
Input | SWRC | HSCAN | SWRC_03_20ms | 0x1CF | FN | 20 |  |  | SWRC_Crc3Val | 0xFF | 0 | 0 | 8 | 0 | Unsigned |  | 1 | 0 | The CRC checking process calculates the CRC over the entire data block, including the CRC result CRC Polynomial (0x1D) , Initial Value : 0x00, XOR value : 0x00 The mathematical expression to 8 bit CRC polynomial is given here. G(x) = x8 + x4 + x3 + x2 + 1
Input | SWRC | HSCAN | SWRC_03_20ms | 0x1CF | FN | 20 |  |  | SWRC_AlvCnt3Val | 0x0 | 0 | 0 | 4 | 12 | Unsigned |  | 1 | 0 | For the first transmission request for a data element the counter shall be initialized with 0 and shall be incremented by 1 for every subsequent send request. When the counter reaches the maximum value(0xE), then it shall restart with – for the next send request
Input | SWRC | HSCAN | SWRC_03_20ms | 0x1CF | FN | 20 |  |  | SWRC_CrsSwSta | 0x0 | 0 | 0 | 3 | 16 | Unsigned |  | 1 | 0 | Cruise switch status C-CAN Gateway needed | 0x0:Idle Position/0x1:Plus/Set/0x2:Minus/Set/0x3:Time gap (Distance, SCC only)/0x4:Resume/Cancel/0x5:Reserved/0x6:Reserved/0x7:Reserved
Input | SWRC | HSCAN | SWRC_03_20ms | 0x1CF | FN | 20 |  |  | SWRC_LFASwSta | 0x0 | 0 | 0 | 2 | 23 | Unsigned |  | 1 | 0 | LFA on/off switch C-CAN Gateway needed | 0x0:Off/0x1:Key On/0x2:Reserved/0x3:Invalid
Input | IBU_HS | HSCAN | MFSW_01_200ms | 0x3C1 | FN | 200 |  |  | MFSW_Crc1Val | 0xFF | 0 | 0 | 8 | 0 | Unsigned |  | 1 | 0 | The CRC checking process calculates the CRC over the entire data block, including the CRC result CRC Polynomial (0x1D) , Initial Value : 0x00, XOR value : 0x00 The mathematical expression to 8 bit CRC polynomial is given here. G(x) = x8 + x4 + x3 + x2 + 1
Input | IBU_HS | HSCAN | MFSW_01_200ms | 0x3C1 | FN | 200 |  |  | MFSW_AlvCnt1Val | 0x0 | 0 | 0 | 4 | 12 | Unsigned |  | 1 | 0 | For the first transmission request for a data element the counter shall be initialized with 0 and shall be incremented by 1 for every subsequent send request. When the counter reaches the maximum value(0xE), then it shall restart with – for the next send request
Input | IBU_HS | HSCAN | MFSW_01_200ms | 0x3C1 | FN | 200 |  |  | Lamp_HdLmpHiSwSta | 0x0 | 0 | 0 | 2 | 18 | Unsigned |  | 1 | 0 |  | 0x0:Off/0x1:On/0x2:Not Used/0x3:Error Indicator
Input | IBU_HS | HSCAN | MFSW_01_200ms | 0x3C1 | FN | 200 |  |  | Lamp_LtSwSta | 0x0 | 0 | 0 | 2 | 20 | Unsigned |  | 1 | 0 |  | 0x0:Light Sw Off/0x1:Tail Sw On/0x2:HeadLamp Low Sw On/0x3:AutoLight Sw On
Input | IBU_HS | HSCAN | MFSW_01_200ms | 0x3C1 | FN | 200 |  |  | Lamp_OneTouchTrnSigLftSwSta | 0x0 | 0 | 0 | 2 | 22 | Unsigned |  | 1 | 0 | ONE TOUCH TURN SIGNAL FOR LH | 0x0:Off/0x1:On/0x2:Not Used/0x3:Error Indicator
Input | IBU_HS | HSCAN | MFSW_01_200ms | 0x3C1 | FN | 200 |  |  | Lamp_OneTouchTrnSigRtSwSta | 0x0 | 0 | 0 | 2 | 24 | Unsigned |  | 1 | 0 | ONE TOUCH TURN SIGNAL FOR RH | 0x0:Off/0x1:On/0x2:Not Used/0x3:Error Indicator
Input | IBU_HS | HSCAN | MFSW_01_200ms | 0x3C1 | FN | 200 |  |  | Lamp_PassingLmpSwSta | 0x0 | 0 | 0 | 2 | 26 | Unsigned |  | 1 | 0 |  | 0x0:Off/0x1:On/0x2:Not Used/0x3:Error Indicator
Input | IBU_HS | HSCAN | MFSW_01_200ms | 0x3C1 | FN | 200 |  |  | Lamp_TrnSigLftSwSta | 0x0 | 0 | 0 | 2 | 30 | Unsigned |  | 1 | 0 |  | 0x0:Off/0x1:On/0x2:Not Used/0x3:Error Indicator
Input | IBU_HS | HSCAN | MFSW_01_200ms | 0x3C1 | FN | 200 |  |  | Lamp_TrnSigRtSwSta | 0x0 | 0 | 0 | 2 | 32 | Unsigned |  | 1 | 0 |  | 0x0:Off/0x1:On/0x2:Not Used/0x3:Error Indicator
Input | IBU_HS | HSCAN | MFSW_01_200ms | 0x3C1 | FN | 200 |  |  | Lamp_LaneChgTrnSigLftSwSta | 0x0 | 0 | 0 | 2 | 36 | Unsigned |  | 1 | 0 | LANE CHANGE TURN SIGNAL FOR LH | 0x0:Off/0x1:On/0x2:Not Used/0x3:Error Indicator
Input | IBU_HS | HSCAN | MFSW_01_200ms | 0x3C1 | FN | 200 |  |  | Lamp_LaneChgTrnSigRtSwSta | 0x0 | 0 | 0 | 2 | 38 | Unsigned |  | 1 | 0 | LANE CHANGE TURN SIGNAL FOR RH | 0x0:Off/0x1:On/0x2:Not Used/0x3:Error Indicator
Input | IBU_HS | HSCAN | MFSW_02_200ms | 0x3C2 | FN | 200 |  |  | MFSW_Crc2Val | 0xFF | 0 | 0 | 8 | 0 | Unsigned |  | 1 | 0 | The CRC checking process calculates the CRC over the entire data block, including the CRC result CRC Polynomial (0x1D) , Initial Value : 0x00, XOR value : 0x00 The mathematical expression to 8 bit CRC polynomial is given here. G(x) = x8 + x4 + x3 + x2 + 1
Input | IBU_HS | HSCAN | MFSW_02_200ms | 0x3C2 | FN | 200 |  |  | MFSW_AlvCnt2Val | 0x0 | 0 | 0 | 4 | 12 | Unsigned |  | 1 | 0 | For the first transmission request for a data element the counter shall be initialized with 0 and shall be incremented by 1 for every subsequent send request. When the counter reaches the maximum value(0xE), then it shall restart with – for the next send request
Input | IBU_HS | HSCAN | MFSW_02_200ms | 0x3C2 | FN | 200 |  |  | Wiper_FrWiperSwSta | 0x0 | 0 | 0 | 3 | 16 | Unsigned |  | 1 | 0 | Multifuction Front Wiper Switch Status The value '0x1' means 'Int Sw On' or 'Auto Sw on' and its status determined by 'C_RainSnsOption' signal 0x1 : Wiper Int Sw on (C_RainSnsOption = 0x0) 0x1 : Wiper Auto Sw on (C_RainSnsOption = 0x1) | 0x0:Wiper Sw Off/0x1:Wiper Int or Auto Sw On(Refer to C_RainSnsOption)/0x2:Wiper Low Sw On/0x3:Wiper High Sw On/0x4:Reserved/0x5:Reserved/0x6:Not Used/0x7:Error Indicator
Input | IBU_HS | HSCAN | MFSW_02_200ms | 0x3C2 | FN | 200 |  |  | Wiper_IntStepSta | 0x0 | 0 | 0 | 3 | 19 | Unsigned |  | 1 | 0 |  | 0x0:STEP1(SLOW)/0x1:STEP2/0x2:STEP3/0x3:STEP4/0x4:STEP5(FAST)
Input | IAU | HSCAN | IAU_16_200ms | 0x434 | FN | 200 |  |  | IAU_ProfileIDRVal | 0x0 | 0 | 0 | 4 | 10 | Unsigned |  | 1 | 0 | This signal Indicate the Current detected Profile ID by IAU. | 0x00:Default/0x01:Guest/0x02:Profile1/0x03:Profile2/0x04~0x0E:Reserved/0x0F:Invalid
Input | IBU_HS | HSCAN | SMK_02_200ms | 0x444 | FN | 200 |  |  | SMK_Crc2Val | 0xFF | 0 | 0 | 8 | 0 | Unsigned |  | 1 | 0 | SMK_CyclicRedundancyCheck2Value
Input | IBU_HS | HSCAN | SMK_02_200ms | 0x444 | FN | 200 |  |  | SMK_AlvCnt2Val | 0x0 | 0 | 0 | 4 | 12 | Unsigned |  | 1 | 0 | SMK_AliveCounter2Value
Input | IBU_HS | HSCAN | SMK_02_200ms | 0x444 | FN | 200 |  |  | SMK_TlEngRunSta | 0x0 | 0 | 0 | 2 | 56 | Unsigned |  | 1 | 0 | SMK_TeleEngineRunStatus ##2G##SMK - SMKmsg18 - C_SMKTeleEngineRunning | 0x0:Off/0x1:Tele Engine Running/0x2:Not Used/0x3:Error Indicator
Input | H_U_MM | HSCAN | HU_Navi_ISLW_PE_00 | 0x4A3 | FN | 200 |  |  | Navi_ISLW_LinkClass | 0x7 | 0 | 0 | 3 | 0 | Unsigned |  | 1 | 0 | Link Class for SLIF(Speed Limit Information Function) | 0x0:Unknown/0x1:Freeway/0x2:IC/0x3:JC/0x4:Restarea/0x5:Arterial_Country/0x6:Roundabout/0x7:Invalid
Input | H_U_MM | HSCAN | HU_Navi_ISLW_PE_00 | 0x4A3 | FN | 200 |  |  | Navi_ISLW_Frwinfo | 0x7 | 0 | 0 | 3 | 3 | Unsigned |  | 1 | 0 | Freeway information for SLIF(Speed Limit Information Function) | 0x0:None/0x1:Entrance/0x2:Exit/0x3:Branch/0x4:Restarea/0x7:Invalid
Input | H_U_MM | HSCAN | HU_Navi_ISLW_PE_00 | 0x4A3 | FN | 200 |  |  | Navi_ISLW_SpdUnit | 0x3 | 0 | 0 | 2 | 6 | Unsigned |  | 1 | 0 | Unit of Speed Limit for SLIF(Speed Limit Information Function) from NAVI to Camera | 0x0:None/0x1:KPH/0x2:MPH/0x3:Invalid
Input | H_U_MM | HSCAN | HU_Navi_ISLW_PE_00 | 0x4A3 | FN | 200 |  |  | Navi_ISLW_SpdLimit | 0xFF | 0 | 0 | 8 | 8 | Unsigned |  | 1 | 0 | Speed of Speed Limit for SLIF(Speed Limit Information Function) from NAVI to Camera Unit (regardless of Navi_SLIF_SpdUnit) -UK : mph -other : kph | 0x00:None/0x01~0xFD:1~253/0xFE:Unlimited/0xFF:Invalid
Input | H_U_MM | HSCAN | HU_Navi_ISLW_PE_00 | 0x4A3 | FN | 200 |  |  | Navi_ISLW_CountryCode | 0x3FF | 0 | 0 | 10 | 16 | Unsigned |  | 1 | 0 | Country Code for SLIF(Speed Limit Information Function) | 0x0:Unknown/0x1~0x3FE:ISO 3166-1 numeric values/0x3FF:Invalid
Input | H_U_MM | HSCAN | HU_NAVI_V2_SEG_E | 0x4B4 | FN | 0 |  |  | SEG_V2_Offset | 0x1FFF | 0 | 0 | 13 | 0 | Unsigned |  | 1 | 0 | Information for Offset of this Segment from current position | 0x0~0x1FFE:Distance/0x1FFF:Invalid
Input | H_U_MM | HSCAN | HU_NAVI_V2_SEG_E | 0x4B4 | FN | 0 |  |  | SEG_V2_CyclicCounter | 0x0 | 0 | 0 | 2 | 19 | Unsigned |  | 1 | 0 | Information for Cyclic counter of this message type: Reconstructor can use this value to detect missing messages | 0x0~0x3:Cyclic Counter
Note on AD2: Hyun-Jin Choi: Input Signal Group Name which can be from vehicle CAN or VP structure names in source code or Feature Adaptor SWC.
Note on B3: Hyun-Jin Choi: Input/Output for MVS4 system basis to other ECUs
Note on C3: Hyun-Jin Choi: Source SW component or ECU to be used.
Note on D3: Hyun-Jin Choi: Kinds of Protocol(CAN,SPI..) to be used.
Note on H3: Hyun-Jin Choi: Cycle Time of signal that can be from CAN-DBC and VP signals.
Note on K3: Hyun-Jin Choi: Signal names which are in the source code from VP core and CAN DBC to be used.
Note on L3: Hyun-Jin Choi: The value when initial setting value is not set to be used.
Note on M3: Hyun-Jin Choi: Minimum/Maximum Value that can be written.
Note on N3: Hyun-Jin Choi: Minimum/Maximum Value that can be written.
Note on O3: Hyun-Jin Choi: Data length of signal that can be from CAN-DB and VP signal list(IfVip)
Note on Q3: Hyun-Jin Choi: Data Type of signal that can be from CAN-DB.
Note on R3: Hyun-Jin Choi: Unit of signal that can be from CAN-DB and VP signals.
Note on S3: Hyun-Jin Choi: Factor of signal
Note on T3: Hyun-Jin Choi: Offset of signal
Note on U3: Hyun-Jin Choi: Signal description
Note on V3: Hyun-Jin Choi: Value Table that can be from CAN-DBC and VP signals.
Note on X3: Hyun-Jin Choi: Input Signal Group Name which can be from whether CAN-DBC definition or VP structure names in source code
Note on Y3: Hyun-Jin Choi: Input Signal Name which is used for Feature Adaptor Model.
Note on AA3: Hyun-Jin Choi: SW Component Name implmented in the SW Architecture
Note on AB3: Hyun-Jin Choi: Output Signal Group Name which is used in the Feature Adaptor Model.
Note on AC3: Hyun-Jin Choi: Output Signal Name which is used in the Feature Adaptor model.
Note on AD3: Hyun-Jin Choi: Input Signal Group Name which can be from vehicle CAN or VP structure names in source code or Feature Adaptor SWC.
Note on AE3: Hyun-Jin Choi: Input signal Name coming from the source SWC that can be Feature Adaptor or vehicle CAN or VP.
Note on AF3: Hyun-Jin Choi: Signal description
Note on AH3: Hyun-Jin Choi: SW Component Name that process the signal.
Note on AJ3: Hyun-Jin Choi: Initial Value which is defined in the ASP signal DB
Note on AK3: Hyun-Jin Choi: Minimum / Maximum range to be defined within the constraints.
Note on AL3: Hyun-Jin Choi: Minimum/Maximum Value that can be written.
Note on AM3: Hyun-Jin Choi: Factor of signal
Note on AN3: Hyun-Jin Choi: Offset of signal

## HKMC_Radar Output_SDB
*Spread level 2 to see the detail signal information
SYSTEM | [21 empty] | HkmcRadarAdap SWC | [5 empty] | HkmcVehicleInput SWC | [14 empty] | Current implementation status
Signal Type | Source Component/ECU | Protocol | Message | Message ID | UsrMsgPurpose | Cycle Time (ms) | Signal Group | Used by | Signal Name | Default Value | Min Value | Min Value | Signal Data length(bit) | Startbit | Data Type | Unit | Factor | Offset | Signal/Bus Description | Value Table | Comments | Output Signal Group | Output Signal Name | Comment | Comment | Input Signal Group | Input Signal Name | Input Signals Group (Port Interface) | Input Signal Name | Output Signals Group | Output Signal Name | Default Value | Min Value | Max Value | Signal Data length(bit) | Startbit | Data Type | Unit | Factor | Offset | Signal/Bus Description | Value Table | Comments | Maturity
Output | FR_CMR | CAN-FD | L_FR_CMR_Status_10ms | 0x100 | FN | 10 | L_FR_CMR_Status_10ms | Radar ECU | L_FR_CMR_Status_Crc1Val |  | 0 | 0 | 16 | 0 | Unsigned |  | 1 | 0 | The CRC checking process calculates the CRC over the entire data block, including the CRC result. - CRC Polynomial (0x1021) , Initial Value : 0xFFFF, XOR value : 0x0000 - The mathematical expression to 16 bit CRC polynomial is given here. G(x) = x16 + x12 + x5 + 1 |  |  | L_FR_CMR_Status_10ms | L_FR_CMR_Status_Crc1Val |  | Not used now
Output | FR_CMR | CAN-FD | L_FR_CMR_Status_10ms | 0x100 | FN | 10 | L_FR_CMR_Status_10ms | Radar ECU | L_FR_CMR_Status_AlvCnt1Val |  | 0 | 0 | 8 | 16 | Unsigned |  | 1 | 0 | For the first transmission request for a data element the counter shall be initialized with 0 and shall be incremented by 1 for every subsequent send request. When the counter reaches the maximum value(0xFF), then it shall restart with – for the next send request |  |  | L_FR_CMR_Status_10ms | L_FR_CMR_Status_AlvCnt1Val |  | Not used now
Output | FR_CMR | CAN-FD | L_FR_CMR_Status_10ms | 0x100 | FN | 10 | L_FR_CMR_Status_10ms | Radar ECU | L_FR_CMR_Status_SAS_AnglVal |  | -3276 | 3276 | 16 | 24 | Signed | deg | 0.1 | 0 | Information regarding the steering wheel angle. (PH) = (HEX) * 0.1 (0 < HEX < 7FFFH) or (PH) = (HEX - 65536) * 0.1 (HEX > 7FFFH) | 0x7FFF: Error Indicator |  | L_FR_CMR_Status_10ms | L_FR_CMR_Status_SAS_AnglVal |  | Direct bypass from HKMC Vehicle Input | Radar | SAS_AnglVal |  |  | Radar | SAS_AnglVal
Output | FR_CMR | CAN-FD | L_FR_CMR_Status_10ms | 0x100 | FN | 10 | L_FR_CMR_Status_10ms | Radar ECU | L_FR_CMR_Status_YawRtCompensated |  | -16 | 15.875 | 16 | 40 | Unsigned | deg/s | 0.005 | -163.84 | This signal indicates Information regarding yaw rate. physical range : -163.84..163.83 ˚/s = 0000H..FFFEh Conversion : (PH) = ((HEX)-8000H)*0.005[˚/s/digit] = (HEX)*0.005[˚/s/digit] - 163.84[˚/s] FFFFh = Error Physical range and the resolution applied to the conversion rules may differ from the actual sensor specifications specified in the ES95920-75. If the digital output range of the actual sensor is over -163.84°/s ~ +163.83°/s, CAN message will show minimum and the maximum values. However, if the digital output range of the actual sensor is smaller than physical range of CAN, CAN message will only output to the maximum and minimum values of the digital output. | 0xFFFFh: Error |  | L_FR_CMR_Status_10ms | L_FR_CMR_Status_YawRtCompensated |  | Direct bypass from HKMC Vehicle Input | Radar | ESC_YawRtVal |  |  | Radar | ESC_YawRtVal | 0x8000 | 0 | 0 | 16 | 64 | Unsigned | ˚/s | 0.005 | -163.84 | This signal indicates Information regarding yaw rate. physical range : -163.84..163.83 ˚/s = 0000H..FFFEh Conversion : (PH) = ((HEX)-8000H)*0.005[˚/s/digit] = (HEX)*0.005[˚/s/digit] - 163.84[˚/s] FFFFh = Error
Output | FR_CMR | CAN-FD | L_FR_CMR_Status_10ms | 0x100 | FN | 10 | L_FR_CMR_Status_10ms | Radar ECU | L_FR_CMR_Status_LatAccelVal |  | -4.1768 | 4.1766 | 16 | 56 | Unsigned | g | 0.00012747 | -4.1768 | This signal indicates Information regarding lateral acceleration. physical range : -4.1768g..4.1765g = 0000H..FFFEh Conversion : (PH) = ((HEX)-8000H)*0.000127465[g/digit] = (HEX)*0.000127465[g/digit] - 4.17677312[g] FFFFh = Error g= 9.80665 m / s^2 | 0xFFFFh: Error |  | L_FR_CMR_Status_10ms | L_FR_CMR_Status_LatAccelVal |  | Direct bypass from HKMC Vehicle Input | Radar | ESC_LatAccelVal |  |  | Radar | ESC_LatAccelVal | 0x8000 | 0 | 0 | 16 | 80 | Unsigned | g | 0.00012747 | -4.1768 | This signal indicates Information regarding lateral acceleration. physical range : -4.1768g..4.1765g = 0000H..FFFEh Conversion : (PH) = ((HEX)-8000H)*0.000127465[g/digit] = (HEX)*0.000127465[g/digit] - 4.17677312[g] FFFFh = Error
Output | FR_CMR | CAN-FD | L_FR_CMR_Status_10ms | 0x100 | FN | 10 | L_FR_CMR_Status_10ms | Radar ECU | L_FR_CMR_Status_LongAccelVal |  | -4.1768 | 4.1766 | 16 | 72 | Unsigned | g | 0.00012747 | -4.1768 | This signal indicates information regarding longitudinal acceleration. physical range : -4.1768g..4.1765g = 0000H..FFFEh Conversion : (PH) = ((HEX)-8000H)*0.000127465[g/digit] = (HEX)*0.000127465[g/digit] - 4.17677312[g] FFFFh = Error g= 9.80665 m / s^2 | 0xFFFFh: Error |  | L_FR_CMR_Status_10ms | L_FR_CMR_Status_LongAccelVal |  | Direct bypass from HKMC Vehicle Input | Radar | ESC_LongAccelVal |  |  | Radar | ESC_LongAccelVal | 0x8000 | 0 | 0 | 16 | 96 | Unsigned | g | 0.00012747 | -4.1768 | This signal indicates information regarding longitudinal acceleration. physical range : -4.1768g..4.1765g = 0000H..FFFEh Conversion : (PH) = ((HEX)-8000H)*0.000127465[g/digit] = (HEX)*0.000127465[g/digit] - 4.17677312[g] FFFFh = Error
Output | FR_CMR | CAN-FD | L_FR_CMR_Status_10ms | 0x100 | FN | 10 | L_FR_CMR_Status_10ms | Radar ECU | L_FR_CMR_Status_EstVehSpdVal |  | 0 | 128 | 16 | 88 | Unsigned | m/s | 0.01 | 0 | Estimated vehicle speed (Value range : 0 ~ 655.35) Vehicle speed is estimated by four wheels' rotation value. Nominal wheel radius shall come from Static calibration in Camera. |  |  | L_FR_CMR_Status_10ms | L_FR_CMR_Status_EstVehSpdVal |  | Need to convert [-20, 100] to [0, 655.35] | Radar | longitudinalSpeed |  |  | Radar | longitudinalSpeed |  | -20 | 100 |  |  | U8 |  |  |  | Longitudinal speed of the ego vehicle. | m/s
Output | FR_CMR | CAN-FD | L_FR_CMR_Status_10ms | 0x100 | FN | 10 | L_FR_CMR_Status_10ms | Radar ECU | L_FR_CMR_Status_EstVehSpdFailure |  | 0 | 8 | 3 | 104 | Unsigned |  | 1 | 0 | 0x0 Normal 0x1 Failure 0x2~7 Reserved | 0x0: Normal 0x1: Failure 0x2: Reserved 0x3: Reserved 0x4: Reserved 0x5: Reserved 0x6: Reserved 0x7: Reserved |  | L_FR_CMR_Status_10ms | L_FR_CMR_Status_EstVehSpdFailure |  | 0 -> 0 1 -> 1 | Radar | longitudinalSpeedQual |  |  | Radar | longitudinalSpeedQual |  | 0 | 2 |  |  | U8 |  |  |  | Conveys the quality of the signal. | unavailable 0 available 1 sna 2
Output | FR_CMR | CAN-FD | L_FR_CMR_Status_10ms | 0x100 | FN | 10 | L_FR_CMR_Status_10ms | Radar ECU | L_FR_CMR_Status_EstVehDirection |  | 0 | 4 | 3 | 107 | Unsigned |  | 1 | 0 | <Wheel sensor can support > Refer ESC::WHL_DirFLVal ESC::WHL_DirFRVal ESC::WHL_DirRLVal ESC::WHL_DirRRVal from Chassis CAN, 0x0: if at least one among 4 signal is 0x0 from Chassis CAN) 0x1: if all are 0x1 0x2: if are all 0x2 0x3: if at least one among 4 signal is error., <Wheel sensor can not support > 0x4 : Radar shall decide direction with 1. L_FR_CMR_Status_EstimationVehicleSpeedVal 2. L_FR_CMR_TCU_GearSlctDis / L_FR_CMR_VCU_GearSelDis / L_FR_CMR_HTCU_GearSlctrDis (based on PT variant) | 0x0: Unknown (Wheel moving stop state) 0x1: Forward direction 0x2: Backward direction 0x3: Error identifier 0x4: Not applied wheel sensor for direction |  | L_FR_CMR_Status_10ms | L_FR_CMR_Status_EstVehDirection |  | if (WHL_DirFLVal = 0) & (WHL_DirFRVal = 0) & (WHL_DirRLVal = 0) & (WHL_DirRRVal = 0) -> 0 elseif (WHL_DirFLVal = 1) & (WHL_DirFRVal = 1) & (WHL_DirRLVal = 1) & (WHL_DirRRVal = 1) -> 1 elseif (WHL_DirFLVal = 2) & (WHL_DirFRVal = 2) & (WHL_DirRLVal = 2) & (WHL_DirRRVal = 2) -> 2 else -> 3 | Radar | WHL_DirFLVal |  |  | Radar | WHL_DirFLVal | 0x0 | 0 | 0 | 2 | 56 | Unsigned |  | 1 | 0 | This signal is used to check the moving direction of WHL_PUL_FL signal. | 0x0:Unknown (Wheel moving stop state or Not applied wheel sensor for direction)/0x1:Forward direction/0x2:Backward direction/0x3:Error identifier
[25 empty] | if (WHL_DirFLVal = 0) & (WHL_DirFRVal = 0) & (WHL_DirRLVal = 0) & (WHL_DirRRVal = 0) -> 0 elseif (WHL_DirFLVal = 1) & (WHL_DirFRVal = 1) & (WHL_DirRLVal = 1) & (WHL_DirRRVal = 1) -> 1 elseif (WHL_DirFLVal = 2) & (WHL_DirFRVal = 2) & (WHL_DirRLVal = 2) & (WHL_DirRRVal = 2) -> 2 else -> 3 | Radar | WHL_DirFRVal |  |  | Radar | WHL_DirFRVal | 0x0 | 0 | 0 | 2 | 58 | Unsigned |  | 1 | 0 | This signal is used to check the moving direction of WHL_PUL_FR signal. | 0x0:Unknown (Wheel moving stop state or Not applied wheel sensor for direction)/0x1:Forward direction/0x2:Backward direction/0x3:Error identifier
[25 empty] | if (WHL_DirFLVal = 0) & (WHL_DirFRVal = 0) & (WHL_DirRLVal = 0) & (WHL_DirRRVal = 0) -> 0 elseif (WHL_DirFLVal = 1) & (WHL_DirFRVal = 1) & (WHL_DirRLVal = 1) & (WHL_DirRRVal = 1) -> 1 elseif (WHL_DirFLVal = 2) & (WHL_DirFRVal = 2) & (WHL_DirRLVal = 2) & (WHL_DirRRVal = 2) -> 2 else -> 3 | Radar | WHL_DirRLVal |  |  | Radar | WHL_DirRLVal | 0x0 | 0 | 0 | 2 | 60 | Unsigned |  | 1 | 0 | This signal is used to check the moving direction of WHL_PUL_RL signal. | 0x0:Unknown (Wheel moving stop state or Not applied wheel sensor for direction)/0x1:Forward direction/0x2:Backward direction/0x3:Error identifier
[25 empty] | if (WHL_DirFLVal = 0) & (WHL_DirFRVal = 0) & (WHL_DirRLVal = 0) & (WHL_DirRRVal = 0) -> 0 elseif (WHL_DirFLVal = 1) & (WHL_DirFRVal = 1) & (WHL_DirRLVal = 1) & (WHL_DirRRVal = 1) -> 1 elseif (WHL_DirFLVal = 2) & (WHL_DirFRVal = 2) & (WHL_DirRLVal = 2) & (WHL_DirRRVal = 2) -> 2 else -> 3 | Radar | WHL_DirRRVal |  |  | Radar | WHL_DirRRVal | 0x0 | 0 | 0 | 2 | 62 | Unsigned |  | 1 | 0 | This signal is used to check the moving direction of WHL_PUL_RR signal. | 0x0:Unknown (Wheel moving stop state or Not applied wheel sensor for direction)/0x1:Forward direction/0x2:Backward direction/0x3:Error identifier
Output | FR_CMR | CAN-FD | L_FR_CMR_Status_10ms | 0x100 | FN | 10 | L_FR_CMR_Status_10ms | Radar ECU | L_ENG_EngSta |  | 0 | 7 | 3 | 122 | Unsigned |  | 1 | 0 | This signal indicates that a status of engine. | 0x0: Engine Stop 0x1: Cranking 0x2: Stalled 0x3: Running 0x4: Reserved 0x5: Reserved 0x6: Reserved 0x7: Fault |  | L_FR_CMR_Status_10ms | L_ENG_EngSta |  | Direct bypass from HKMC Vehicle Input | Radar | ENG_EngSta |  |  | Radar | ENG_EngSta | 0x0 | 0 | 0 | 3 | 61 | Unsigned |  | 1 | 0 | This signal indicates that a status of engine. | 0x0:Engine Stop/0x1:Cranking/0x2:Stalled/0x3:Running/0x4:Reserved/0x5:Reserved/0x6:Reserved/0x7:Fault
Output | FR_CMR | CAN-FD | L_FR_CMR_Status_10ms | 0x100 | FN | 10 | L_FR_CMR_Status_10ms | Radar ECU | L_HCU_HevRdySta |  | 0 | 3 | 2 | 125 | Unsigned |  | 1 | 0 | Hybrid Vehicle Drivable ready | 0x0: HEV not ready 0x1: HEV Drivable 0x2: Not used 0x3: Error Indicator |  | L_FR_CMR_Status_10ms | L_HCU_HevRdySta |  | Direct bypass from HKMC Vehicle Input | Radar | HCU_HevRdySta |  |  | Radar | HCU_HevRdySta | 0x0 | 0 | 0 | 2 | 68 | Unsigned |  | 1 | 0 | Hybrid Vehicle Drivable ready | 0x0:HEV not ready/0x1:HEV Drivable/0x2:Not used/0x3:Error Indicator
Output | FR_CMR | CAN-FD | L_FR_CMR_Status_10ms | 0x100 | FN | 10 | L_FR_CMR_Status_10ms | Radar ECU | L_VCU_EVRdySta |  | 0 | 3 | 2 | 127 | Unsigned |  | 1 | 0 | EV Ready | 0x0: None 0x1: EV Drivable 0x2: Not used 0x3: Error Indicator |  | L_FR_CMR_Status_10ms | L_VCU_EVRdySta |  | Direct bypass from HKMC Vehicle Input | Radar | VCU_EVRdySta |  |  | Radar | VCU_EVRdySta | 0x0 | 0 | 0 | 2 | 74 | Unsigned |  | 1 | 0 | EV Ready | 0x0:None/0x1:EV Drivable/0x2:Not used/0x3:Error Indicator
Output | FR_CMR | CAN-FD | L_FR_CMR_Status_10ms | 0x100 | FN | 10 | L_FR_CMR_Status_10ms | Radar ECU | L_ENG_IgnOnSta |  | 0 | 3 | 2 | 129 | Unsigned |  | 1 | 0 | Status of ignition lock. | 0x0: KEY OFF, control unit in self-holding phase 0x1: KEY ON 0x2: Not used 0x3: Error indicator |  | L_FR_CMR_Status_10ms | L_ENG_IgnOnSta |  | Direct bypass from HKMC Vehicle Input | Radar | ENG_IgnOnSta |  |  | Radar | ENG_IgnOnSta | 0x1 | 0 | 0 | 2 | 162 | Unsigned |  | 1 | 0 | Status of ignition lock. | 0x0:KEY OFF, control unit in self-holding phase/0x1:KEY ON/0x2:Not used/0x3:Error indicator
Output | FR_CMR | CAN-FD | L_FR_CMR_Status_10ms | 0x100 | FN | 100 | L_FR_CMR_Status_10ms | Radar ECU | CLU_OdoVal |  | 0 | 0 | 24 | 131 | Unsigned | km | 0.1 | 0 | This signal indicates mileage counter of a vehicle. Cluster calculates total mileage and sends it to SCC and CUBIS. This value shall be the same with the mileage that is displayed to a driver. | 0xFFFFFF: Error |  | L_FR_CMR_Status_10ms | CLU_OdoVal |  | Direct bypass from HKMC Vehicle Input | Radar | CLU_OdoVal |  |  | Radar | CLU_OdoVal
Output | FR_CMR | CAN-FD | GST_ALL | 0x7DF | DIAG | 0 | GST_ALL |  | GST_ALL_Byte0 |  | 0 | 0 | 8 | 0 | Unsigned |  | 1 | 0
Output | FR_CMR | CAN-FD | GST_ALL | 0x7DF | DIAG | 0 | GST_ALL |  | GST_ALL_Byte1 |  | 0 | 0 | 8 | 8 | Unsigned |  | 1 | 0
Output | FR_CMR | CAN-FD | GST_ALL | 0x7DF | DIAG | 0 | GST_ALL |  | GST_ALL_Byte2 |  | 0 | 0 | 8 | 16 | Unsigned |  | 1 | 0
Output | FR_CMR | CAN-FD | GST_ALL | 0x7DF | DIAG | 0 | GST_ALL |  | GST_ALL_Byte3 |  | 0 | 0 | 8 | 24 | Unsigned |  | 1 | 0
Output | FR_CMR | CAN-FD | GST_ALL | 0x7DF | DIAG | 0 | GST_ALL |  | GST_ALL_Byte4 |  | 0 | 0 | 8 | 32 | Unsigned |  | 1 | 0
Output | FR_CMR | CAN-FD | GST_ALL | 0x7DF | DIAG | 0 | GST_ALL |  | GST_ALL_Byte5 |  | 0 | 0 | 8 | 40 | Unsigned |  | 1 | 0
Output | FR_CMR | CAN-FD | GST_ALL | 0x7DF | DIAG | 0 | GST_ALL |  | GST_ALL_Byte6 |  | 0 | 0 | 8 | 48 | Unsigned |  | 1 | 0
Output | FR_CMR | CAN-FD | GST_ALL | 0x7DF | DIAG | 0 | GST_ALL |  | GST_ALL_Byte7 |  | 0 | 0 | 8 | 56 | Unsigned |  | 1 | 0
Output | FR_CMR | CAN-FD | GST_FR_RDR | 0x7D0 | DIAG | 0 | GST_FR_RDR |  | GST_FR_RDR_Byte0 |  | 0 | 0 | 8 | 0 | Unsigned |  | 1 | 0
Output | FR_CMR | CAN-FD | GST_FR_RDR | 0x7D0 | DIAG | 0 | GST_FR_RDR |  | GST_FR_RDR_Byte1 |  | 0 | 0 | 8 | 8 | Unsigned |  | 1 | 0
Output | FR_CMR | CAN-FD | GST_FR_RDR | 0x7D0 | DIAG | 0 | GST_FR_RDR |  | GST_FR_RDR_Byte2 |  | 0 | 0 | 8 | 16 | Unsigned |  | 1 | 0
Output | FR_CMR | CAN-FD | GST_FR_RDR | 0x7D0 | DIAG | 0 | GST_FR_RDR |  | GST_FR_RDR_Byte3 |  | 0 | 0 | 8 | 24 | Unsigned |  | 1 | 0
Output | FR_CMR | CAN-FD | GST_FR_RDR | 0x7D0 | DIAG | 0 | GST_FR_RDR |  | GST_FR_RDR_Byte4 |  | 0 | 0 | 8 | 32 | Unsigned |  | 1 | 0
Output | FR_CMR | CAN-FD | GST_FR_RDR | 0x7D0 | DIAG | 0 | GST_FR_RDR |  | GST_FR_RDR_Byte5 |  | 0 | 0 | 8 | 40 | Unsigned |  | 1 | 0
Output | FR_CMR | CAN-FD | GST_FR_RDR | 0x7D0 | DIAG | 0 | GST_FR_RDR |  | GST_FR_RDR_Byte6 |  | 0 | 0 | 8 | 48 | Unsigned |  | 1 | 0
Output | FR_CMR | CAN-FD | GST_FR_RDR | 0x7D0 | DIAG | 0 | GST_FR_RDR |  | GST_FR_RDR_Byte7 |  | 0 | 0 | 8 | 56 | Unsigned |  | 1 | 0
Note on AD2: Hyun-Jin Choi: Input Signal Group Name which can be from vehicle CAN or VP structure names in source code or Feature Adaptor SWC.
Note on B3: Hyun-Jin Choi: Input/Output for MVS4 system basis to other ECUs
Note on C3: Hyun-Jin Choi: Source SW component or ECU to be used.
Note on D3: Hyun-Jin Choi: Kinds of Protocol(CAN,SPI..) to be used.
Note on H3: Hyun-Jin Choi: Cycle Time of signal that can be from CAN-DBC and VP signals.
Note on J3: Hyun-Jin Choi: Signal Group name(VP:Structure Name, CAN:Defined name) to be used.
Note on K3: Hyun-Jin Choi: Signal names which are in the source code from VP core and CAN DBC to be used.
Note on L3: Hyun-Jin Choi: The value when initial setting value is not set to be used.
Note on M3: Hyun-Jin Choi: Minimum/Maximum Value that can be written.
Note on N3: Hyun-Jin Choi: Minimum/Maximum Value that can be written.
Note on O3: Hyun-Jin Choi: Data length of signal that can be from CAN-DB and VP signal list(IfVip)
Note on Q3: Hyun-Jin Choi: Data Type of signal that can be from CAN-DB.
Note on R3: Hyun-Jin Choi: Unit of signal that can be from CAN-DB and VP signals.
Note on S3: Hyun-Jin Choi: Factor of signal
Note on T3: Hyun-Jin Choi: Offset of signal
Note on U3: Hyun-Jin Choi: Signal description
Note on V3: Hyun-Jin Choi: Value Table that can be from CAN-DBC and VP signals.
Note on X3: Hyun-Jin Choi: Input Signal Group Name which can be from whether CAN-DBC definition or VP structure names in source code
Note on Y3: Hyun-Jin Choi: Input Signal Name which is used for Feature Adaptor Model.
Note on AA3: Hyun-Jin Choi: SW Component Name implmented in the SW Architecture
Note on AB3: Hyun-Jin Choi: Output Signal Group Name which is used in the Feature Adaptor Model.
Note on AC3: Hyun-Jin Choi: Output Signal Name which is used in the Feature Adaptor model.
Note on AD3: Hyun-Jin Choi: Input Signal Group Name which can be from vehicle CAN or VP structure names in source code or Feature Adaptor SWC.
Note on AE3: Hyun-Jin Choi: Input signal Name coming from the source SWC that can be Feature Adaptor or vehicle CAN or VP.
Note on AF3: Hyun-Jin Choi: Input Signal Group Name which can be from vehicle CAN or VP structure names in source code or Feature Adaptor SWC.
Note on AG3: Hyun-Jin Choi: Input signal Name coming from the source SWC that can be Feature Adaptor or vehicle CAN or VP.
Note on AH3: Hyun-Jin Choi: The value when initial setting value is not set to be used.
Note on AI3: Hyun-Jin Choi: Minimum/Maximum Value that can be written.
Note on AJ3: Hyun-Jin Choi: Minimum/Maximum Value that can be written.
Note on AK3: Hyun-Jin Choi: Data length of signal that can be from CAN-DB and VP signal list(IfVip)
Note on AM3: Hyun-Jin Choi: Data Type of signal that can be from CAN-DB.
Note on AN3: Hyun-Jin Choi: Unit of signal that can be from CAN-DB and VP signals.
Note on AO3: Hyun-Jin Choi: Factor of signal
Note on AP3: Hyun-Jin Choi: Offset of signal
Note on AQ3: Hyun-Jin Choi: Signal description
Note on AR3: Hyun-Jin Choi: Value Table that can be from CAN-DBC and VP signals.
Note on AD54: Soo-Jin Ahn: Used for retrieving the AEB ouput
Note on AD65: Soo-Jin Ahn: Used for retrieving the AEB ouput

## HKMC_FCA_SDB
*Spread level 2 to see the detail signal information
SYSTEM | [20 empty] | Feature Adaptor | [5 empty] | ASP SWC | [13 empty] | Current implementation status
Signal Type | Source Component/ECU | Protocol | Message | Message ID | UsrMsgPurpose | Cycle Time (ms) | Signal Group | Signal Name | Default Value | Min Value | Min Value | Signal Data length(bit) | Startbit | Data Type | Unit | Factor | Offset | Signal/Bus Description | Value Table | Comments | Output Signal Group | Output Signal Name | Comment | SWC | Input Signal Group | Input Signal Name | Input Signals Group (Port Interface) | Input Signal Name | Output Signals Group | Output Signal Name | Signal/Bus Description | Value Table | SWC | Timeout/Frequency | Default Value | Min/Max (Range) | Data length(bit) | Factor | Offset | Data Type | Comments | Maturity
Input | EMS | CANFD | EMS_03_10ms | 0x030 | FN | 10 | FCA_INPUTS DAW_INPUTS SCC_INPUTS | DCT_AccelPdlVal | 0x0 | 0 | 0 | 10 | 64 | Unsigned | % | 0.09784 | 1 | The signal PV_AV_CAN is a measure of the Accelerator Pedal value. The accelerator pedal value is determined via 2 pedal sensors, which are connected mechanically to the accelerator pedal. If the EMS-ECU recognizes that the accelerator pedal is not activated, then the value 00 H is carried over on the CAN. If the EMS-ECU detects that the accelerator pedal is fully activated, then 3FEH is carried over on the CAN bus. If an error is detected on both pedal sensor channels, this is identified by the value 3FFH. Signal relationship between ACC_ACT and PV_AV_CAN : The phase relationship between auto cruise control and PV_AV_CAN is as following figure. If an auto cruise control system is not installed or if cruise control is not activated in auto cruise control system installed vehicle then PV_AV_CAN has actual pedal position value. But if the auto cruise control is activated (actually speed control is performed by EMS), PV_AV_CAN should have modeling value even if a driver does not press the acceleration pedal. If ACC_ACT is value(0), then PV_AV_CAN is APS Value. If ACC_ACT is value(1), then PV_AV_CAN is Modeling Value. * APS Value : Acceleration Pedal Sensor value. * Modeling Value : Estimated APS value which is calculated by ECU logic considering engine control during the auto-cruise control is activated period. (e.g. estimated throttle value of gasoline engine system or TPS model value of diesel engine system) And also this value can be used as a driver intension for the shift control of an A/T during auto-cruise control. Signal relationship between PV_AV_CAN and TPS in DIESEL system : In a diesel engine vehicle which has an ETC system, basically TPS has APS value. And if auto cruise control is activated then both TPS and PV_AV_CAN should have modeling value which is estimated according to the actual fuel injection and other factors that affect engine torque. | 0x0:Accelerator Pedal not activated/0x3FE:Accelerator Pedal fully activated/0x3FF:Accelerator Pedal is defective (fail state) or Non-ETC system (APS is not installed), Error indicator
Input | EMS | CANFD | EMS_03_10ms | 0x030 | FN | 10 | FCA_INPUTS SCC_INPUTS | DCT_EngSpdVal | 0x0 | 0 | 0 | 16 | 80 | Unsigned | rpm | 0.25 | 0 | The signal N is generated by crankshaft segment period measurement (in case of an six-cylinder engine, this corresponds to a crankshaft angle of 120°) and measured with a resolution of 4 us. The signal N is represented as a 16 bit value. The signal is not filtered; however, the maximum filter time must not exceed the limits of the output period. Representation of the numerical value: 16 bit engine speed information; low-order number on low-order address (L/H). There is a specific phase relationship between the signals N and F_N_ENG.
Input | EMS | CANFD | EMS_03_10ms | 0x030 | FN | 10 | FCA_INPUTS SCC_INPUTS | DCT_EngSpdErrSta | 0x0 | 0 | 0 | 2 | 120 | Unsigned |  | 1 | 0 | The signal F_N_ENG identifies an error on searching for a long tooth or on engine speed sensing. Note : in some cases a limp-home function can be activated in the ECU (the engine speed signal is then based on the camshaft signal), and the engine may run even if an error is present on the crankshaft signal. There is a specific phase relationship between the signals N and F_N_ENG. | 0x0:No error/0x1:Engine speed sensor defective/0x2:Not used/0x3:Error indicator
Input | EMS | CANFD | EMS_03_10ms | 0x030 | FN | 10 |  | DCT_CrctEngTqVal | 0x0 | 0 | 0 | 12 | 128 | Signed | Nm | 1 | 0 | The signal TQI_ACOR comprises the actual indicated engine torque (determined by calculation within the engine management system) (lambda control, knock control, catalyst overheating prevention function, temperature influences, TCS, TCU torque intervention etc. being taken into account). If MSB is 1, this signal is - value. else, this signal is +value. 0~10bit is used for absolute valu | [8 empty] | SG_AEB_Input | accPedalPositionQual |  |  | 0 and 1 will result in input being valid, 2 not valid Comment: this seems wierd, UNSAFE and valid? Quality is discussed to be merged with signal | unsafe 0 safe 1 sna 2 | AEB (Vehicle Common) |  |  | [0, 2] |  |  |  | U8
Input | VCU | CANFD | VCU_01_10ms | 0x035 | FN | 10 | FCA_INPUTS SCC_INPUTS | VCU_GearSelDis | 0x9 | 0 | 0 | 4 | 35 | Unsigned |  | 1 | 0 | gear selector display | 0x0:P/0x1:B/0x2:Not used/0x3:Not used/0x4:Not used/0x5:D/0x6:N/0x7:R/0x8:Not used/0x9:Not Display at Cluster/0xA:reserved/0xB:reserved/0xC:reserved/0xD:reserved/0xE:Intermediate Position/0xF:Fault
Input | VCU | CANFD | VCU_01_10ms | 0x035 | FN | 10 | FCA_INPUTS DAW_INPUTS SCC_INPUTS | VCU_AccelPdlDpthPcVal | 0x0 | 0 | 0 | 8 | 56 | Unsigned | % | 0.39216 | 0 | Accelerator Pedal value | 0xFF:Error
Input | VCU | CANFD | VCU_01_10ms | 0x035 | FN | 10 | FCA_INPUTS | VCU_EVRdySta | 0x0 | 0 | 0 | 2 | 74 | Unsigned |  | 1 | 0 | EV Ready | 0x0:None/0x1:EV Drivable/0x2:Not used/0x3:Error Indicator
Input | TCU | CANFD | TCU_01_10ms | 0x040 | FN | 10 | FCA_INPUTS | TCU_Crc1Val | 0xFFFF | 0 | 0 | 16 | 0 | Unsigned |  | 1 | 0 | The CRC checking process calculates the CRC over the entire data block, including the CRC result. - CRC Polynomial (0x1021) , Initial Value : 0xFFFF, XOR value : 0x0000 - The mathematical expression to 16 bit CRC polynomial is given here. G(x) = x16 + x12 + x5 + 1
Input | TCU | CANFD | TCU_01_10ms | 0x040 | FN | 10 | FCA_INPUTS | TCU_AlvCnt1Val | 0x0 | 0 | 0 | 8 | 16 | Unsigned |  | 1 | 0 | For the first transmission request for a data element the counter shall be initialized with 0 and shall be incremented by 1 for every subsequent send request. When the counter reaches the maximum value(0xFF), then it shall restart with – for the next send request
Input | TCU | CANFD | TCU_01_10ms | 0x040 | FN | 10 | FCA_INPUTS SCC_INPUTS | TCU_GearSlctDis | 0x9 | 0 | 0 | 4 | 32 | Unsigned |  | 1 | 0 | Position (P, R, N..), which was identified by the gear selector. In case the gear selector is in a intermediate position, the last clear recognized position is used. There is no specific phase relationship between the output and any other signal. | 0x0:P/0x1:L/0x2:2/0x3:3/0x4:DS Mode/0x5:D/0x6:N/0x7:R/0x8:sports mode / manual shift / paddle shift/0x9:Not Display at Cluster/0xA:Sub-Rom Communication/0xB:Sub-Rom Communication Error/0xC:Paddle shift (D-position)/0xD:Reserved/0xE:Intermediate Position/0xF:fault
Input | TCU | CANFD | TCU_01_10ms | 0x040 | FN | 10 |  | TCU_CurrGearSta | 0x0 | 0 | 0 | 4 | 64 | Unsigned |  | 1 | 0 | CUR_GR indicates the gear speed which is currently engaged in the gearbox. | 0x0:if N or P are detected (no frictional connection)/0x1:1st speed/0x2:2nd speed/0x3:3rd speed/0x4:4th speed/0x5:5th speed/0x6:6th speed/0x7:7th speed/0x8:8th speed/0xE:Reverse speed | [7 empty] | SG_AEB_Input | driverAEBOverrideQual |  |  | Used to determine quality of driverAEBOverride. | unsafe 0 safe 1 sna 2 | AEB (Collision Avoidance Settings) |  |  | [0, 2] |  |  |  | U8
Input | TCU | CANFD | TCU_01_10ms | 0x040 | FN | 10 |  | TCU_TrgtGearSta | 0x0 | 0 | 0 | 4 | 68 | Unsigned |  | 1 | 0 | CF_Tcu_TarGr informs about the speed, which is currently engaged in the gearbox, or, in case of a gear change (SWI_GS), which speed is reached. Note: Gear changes covering more than one speed are also possible. In the P and N positions, the frictional connection is interrupted hydraulically. Depending on the type of error, the 3rd or 4th (forward) speed, and the R (reverse) speed are engaged in the limp home program. | 0x0:if N or P are detected (no frictional connection)/0x1:1st speed/0x2:2nd speed/0x3:3rd speed/0x4:4th speed/0x5:5th speed/0x6:6th speed/0x7:7th speed/0x8:8th speed/0xE:Reverse speed
Input | TCU | CANFD | TCU_01_10ms | 0x040 | FN | 10 |  | TCH_EngTrgtGearSta | 0x0 | 0 | 0 | 4 | 76 | Unsigned |  | 1 | 0 | TCH_EngTrgtGearSta informs about target gear of SS timing (For indicating Paddle shift or Manual mode on cluster) | 0x0:if N or P are detected (no frictional connection)/0x1:1st speed/0x2:2nd speed/0x3:3rd speed/0x4:4th speed/0x5:5th speed/0x6:6th speed/0x7:7th speed/0x8:8th speed/0xE:Reverse speed
Input | TCU | CANFD | TCU_01_10ms | 0x040 | FN | 10 |  | TCU_GearLmpBlnkngReq | 0x0 | 0 | 0 | 2 | 122 | Unsigned |  | 1 | 0 | Cluster controls blinking of Gear lamp receiving the request signal from TCU. | 0x0:No blink/0x1:Request lamp blinking/0x2:Not used/0x3:Error Indicator
Input | TCU | CANFD | TCU_01_10ms | 0x040 | FN | 10 |  | TCU_SmrtShftSta | 0x0 | 0 | 0 | 2 | 166 | Unsigned |  | 1 | 0 | Information of SmartShift | 0x0:Smart Shift not Applied/0x1:Smart Shift Applied/0x2:Not used/0x3:Error Indicator
Input | TCU | CANFD | HTCU_04_10ms | 0x045 | FN | 10 | FCA_INPUTS SCC_INPUTS | HTCU_GearSlctrDis | 0x9 | 0 | 0 | 4 | 44 | Unsigned |  | 1 | 0 | Position (P, R, N..), which was identified by the gear selector. In case the gear selector is in a intermediate position, the last clear recognized position is used. There is no specific phase relationship between the output and any other signal. | 0x5:5th speed
Input | ACU | CANFD | YRS_01_10ms | 0x04A | FN | 10 | FCA_INPUTS SCC_INPUTS | YRS_Crc1Val | 0xFFFF | 0 | 0 | 16 | 0 | Unsigned |  | 1 | 0 | The CRC checking process calculates the CRC over the entire data block, including the CRC result. - CRC Polynomial (0x1021) , Initial Value : 0xFFFF, XOR value : 0x0000 - The mathematical expression to 16 bit CRC polynomial is given here. G(x) = x16 + x12 + x5 + 1
Input | ACU | CANFD | YRS_01_10ms | 0x04A | FN | 10 | FCA_INPUTS SCC_INPUTS | YRS_AlvCnt1Val | 0x0 | 0 | 0 | 8 | 16 | Unsigned |  | 1 | 0 | For the first transmission request for a data element the counter shall be initialized with 0 and shall be incremented by 1 for every subsequent send request. When the counter reaches the maximum value(0xFF), then it shall restart with – for the next send request
Input | ACU | CANFD | YRS_01_10ms | 0x04A | FN | 10 | FCA_INPUTS SCC_INPUTS | YRS_YawSigSta | 0x2 | 0 | 0 | 4 | 24 | Unsigned |  | 1 | 0 | This signal indicates failure status of yaw rate signal and yaw rate sensing element. 0000B : No failure xxx1B : Yrs_Yr failure xx1xB : Initialization is running x1xxB : Reserved 1xxxB : Reserved This signal represents the physical error in MEMs sensor or microprocessor error in air bag control unit, but it does not contain the signal plausibility error check result. Signal plausibility error check has to be accomplished to each control unit using the own plausibility error check criterion. The initialization time is the time that takes for the sensor to operate normally after power on. The maximum initialization time does not exceed the ACU CAN valid message transmission time. In the initial startup condition, the time does not exceed 1500ms and In case of ACU Only Reset, it does not 600ms. The sensor status information is selected from one among 0000B, xxx1B, and xx1xB.
Input | ACU | CANFD | YRS_01_10ms | 0x04A | FN | 10 | FCA_INPUTS SCC_INPUTS | YRS_LatAccelSigSta | 0x2 | 0 | 0 | 4 | 28 | Unsigned |  | 1 | 0 | This signal indicates failure status of lateral acceleration signal and sensing element. 0000B : No failure xxx1B : Yrs_LatAc failure xx1xB : Initialization is running x1xxB : Reserved 1xxxB : Reserved This signal represents the physical error in MEMs sensor or microprocessor error in air bag control unit, but it does not contain the signal plausibility error check result. Signal plausibility error check has to be accomplished to each control unit using the own plausibility error check criterion. The initialization time is the time that takes for the sensor to operate normally after power on. The maximum initialization time does not exceed the ACU CAN valid message transmission time. In the initial startup condition, the time does not exceed 1500ms and In case of ACU Only Reset, it does not 600ms. The sensor status information is selected from one among 0000B, xxx1B, and xx1xB.
Input | ACU | CANFD | YRS_01_10ms | 0x04A | FN | 10 | FCA_INPUTS SCC_INPUTS | YRS_LongAccelSigSta | 0x2 | 0 | 0 | 4 | 32 | Unsigned |  | 1 | 0 | This signal indicates failure status of longitudinal acceleration signal and sensing element. 0000B : No failure xxx1B : Yrs_LongAc failure xx1xB : Initialization is running x1xxB : Reserved 1xxxB : Reserved This signal represents the physical error in MEMs sensor or microprocessor error in air bag control unit, but it does not contain the signal plausibility error check result. Signal plausibility error check has to be accomplished to each control unit using the own plausibility error check criterion. The initialization time is the time that takes for the sensor to operate normally after power on. The maximum initialization time does not exceed the ACU CAN valid message transmission time. In the initial startup condition, the time does not exceed 1500ms and In case of ACU Only Reset, it does not 600ms. The sensor status information is selected from one among 0000B, xxx1B, and xx1xB.
Input | ACU | CANFD | YRS_01_10ms | 0x04A | FN | 10 | FCA_INPUTS SCC_INPUTS | YRS_YawRtVal | 0x8000 | 0 | 0 | 16 | 64 | Unsigned | ˚/s | 0.005 | -163.84 | This signal indicates Information regarding yaw rate. physical range : -163.84..163.83 ˚/s = 0000H..FFFEh Conversion : (PH) = ((HEX)-8000H)*0.005[˚/s/digit] = (HEX)*0.005[˚/s/digit] - 163.84[˚/s] FFFFh = Error Physical range and the resolution applied to the conversion rules may differ from the actual sensor specifications specified in the ES95920-75. If the digital output range of the actual sensor is over -163.84°/s ~ +163.83°/s, CAN message will show minimum and the maximum values. However, if the digital output range of the actual sensor is smaller than physical range of CAN, CAN message will only output to the maximum and minimum values of the digital output.
Input | ACU | CANFD | YRS_01_10ms | 0x04A | FN | 10 | FCA_INPUTS SCC_INPUTS | YRS_LatAccelVal | 0x8000 | 0 | 0 | 16 | 80 | Unsigned | g | 0.00012747 | -4.1768 | This signal indicates Information regarding lateral acceleration. physical range : -4.1768g..4.1765g = 0000H..FFFEh Conversion : (PH) = ((HEX)-8000H)*0.000127465[g/digit] = (HEX)*0.000127465[g/digit] - 4.17677312[g] FFFFh = Error Physical range and the resolution applied to the conversion rules may differ from the actual sensor specifications specified in the ES95920-75. If the digital output range of the actual sensor is over -4.1768g..4.1765g, CAN message will show minimum and the maximum values. However, if the digital output range of the actual sensor is smaller than physical range of CAN, CAN message will only output to the maximum and minimum values of the digital output.
Input | ACU | CANFD | YRS_01_10ms | 0x04A | FN | 10 | FCA_INPUTS SCC_INPUTS | YRS_LongAccelVal | 0x8000 | 0 | 0 | 16 | 96 | Unsigned | g | 0.00012747 | -4.1768 | This signal indicates information regarding longitudinal acceleration. physical range : -4.1768g..4.1765g = 0000H..FFFEh Conversion : (PH) = ((HEX)-8000H)*0.000127465[g/digit] = (HEX)*0.000127465[g/digit] - 4.17677312[g] FFFFh = Error Physical range and the resolution applied to the conversion rules may differ from the actual sensor specifications specified in the ES95920-75. If the digital output range of the actual sensor is over -4.1768g..4.1765g, CAN message will show minimum and the maximum values. However, if the digital output range of the actual sensor is smaller than physical range of CAN, CAN message will only output to the maximum and minimum values of the digital output.
Input | ESC | CANFD | ESC_01_10ms | 0x060 | FN | 10 |  | ABS_DfctvSta | 0x0 | 0 | 0 | 2 | 26 | Unsigned |  | 1 | 0 | Information regarding the ABS 'defective' indication. | 0x0:ABS is not defective/0x1:ABS is defective/0x2:Not used/0x3:Error Indicator | [9 empty] | As_AebOutput | MitigationByBraking.DecelerationEnabled | Enable deceleration request |  | AEB_SWC(Zenuity) | AEB executes every 25ms |  | [0 or 1] |  |  |  | boolean
Input | ESC | CANFD | ESC_01_10ms | 0x060 | FN | 10 | FCA_INPUTS SCC_INPUTS | ABS_ActvSta | 0x0 | 0 | 0 | 2 | 28 | Unsigned |  | 1 | 0 | ABS controller provides an information on ABS Active signal. ABS_ACT signal is 1 during the ABS control and if it is not ABS control phase this value is 0. | 0x0:ABS control inactive/0x1:ABS control active/0x2:Not used/0x3:Error Indicator
Input | ESC | CANFD | ESC_01_10ms | 0x060 | FN | 10 | FCA_INPUTS SCC_INPUTS | ABS_DiagSta | 0x0 | 0 | 0 | 2 | 30 | Unsigned |  | 1 | 0 | Information regarding the ABS/TCS/ESC “diagnostic mode” indication. | 0x0:ABS/TCS/ESC is not diagnostic mode/0x1:ABS/TCS/ESC is diagnostic mode/0x2:Not used/0x3:Error Indicator
Input | ESC | CANFD | ESC_01_10ms | 0x060 | FN | 10 |  | EBD_DfctvSta | 0x0 | 0 | 0 | 2 | 34 | Unsigned |  | 1 | 0 | Information regarding the EBD 'defective' indication. | 0x0:EBD is not defective/0x1:EBD is defective/0x2:Not used/0x3:Error Indicator | [9 empty] | As_AebOutput | MitigationByBraking.BeltActivationLevel | A request to activate the electric belts. | NoActivation 0 ActivationLow 1 ActivationHigh 2 NotInUse 3 | AEB_SWC(Zenuity) | AEB executes every 25ms |  | [0, 3] |  |  |  | U8
Input | ESC | CANFD | ESC_01_10ms | 0x060 | FN | 10 |  | TCS_LmpSta | 0x0 | 0 | 0 | 2 | 40 | Unsigned |  | 1 | 0 | The signal indicates the status of the “TCS/ESC Function/Warning Lamp” | 0x0:TCS/ESC Function/Warning Lamp OFF/0x1:TCS/ESC Function/Warning Lamp ON/0x2:TCS/ESC Function/Warning Lamp BLINKING(2Hz)/0x3:Error Indicator | [9 empty] | As_AebOutput | MitigationByBraking.CollisionThreatLevel | The current collision threat level. Used by vehicle mode management to reduce electrical loads in the car and thus increase system voltage | Unknown 0 ThreatLow 1 ThreatMedium 2 ThreatHigh 3 | AEB_SWC(Zenuity) | AEB executes every 25ms |  | [0, 3] |  |  |  | U8
Input | ESC | CANFD | ESC_01_10ms | 0x060 | FN | 10 | FCA_INPUTS | TCS_DisableSta | 0x0 | 0 | 0 | 2 | 64 | Unsigned |  | 1 | 0 | Information regarding the TCS 'enable/disable' indication. Conversion : 1. TCS_DEF(0)/TCS_PAS(0)/TCS_CTL(0) -> TCS lamp OFF 2. TCS_DEF(0)/TCS_PAS(0)/TCS_CTL(1) -> TCS Active 3. TCS_DEF(0)/TCS_PAS(1)/TCS_CTL(x) -> TCS is disabled by user 4. TCS_DEF(1)/TCS_PAS(x)/TCS_CTL(x) -> TCS is defective (failed) | 0x0:TCS is enabled by user/0x1:TCS is disabled by user/0x2:Not used/0x3:Error Indicator
Input | ESC | CANFD | ESC_01_10ms | 0x060 | FN | 10 |  | TCS_DfctvSta | 0x0 | 0 | 0 | 2 | 66 | Unsigned |  | 1 | 0 | Information regarding the TCS 'defective' indication. Conversion : 1. TCS_DEF(0)/TCS_PAS(0)/TCS_CTL(0) -> TCS lamp OFF 2. TCS_DEF(0)/TCS_PAS(0)/TCS_CTL(1) -> TCS Active 3. TCS_DEF(0)/TCS_PAS(1)/TCS_CTL(x) -> TCS is disabled by user 4. TCS_DEF(1)/TCS_PAS(x)/TCS_CTL(x) -> TCS is defective (failed) | 0x0:TCS is not defective/0x1:TCS is defective (failed)/0x2:Not used/0x3:Error Indicator
Input | ESC | CANFD | ESC_01_10ms | 0x060 | FN | 10 | FCA_INPUTS | TCS_CtrlSta | 0x0 | 0 | 0 | 2 | 68 | Unsigned |  | 1 | 0 | Information regarding the TCS 'control' indication. Conversion : 1. TCS_DEF(0)/TCS_PAS(0)/TCS_CTL(0) -> TCS lamp OFF 2. TCS_DEF(0)/TCS_PAS(0)/TCS_CTL(1) -> TCS Active 3. TCS_DEF(0)/TCS_PAS(1)/TCS_CTL(x) -> TCS is disabled by user 4. TCS_DEF(1)/TCS_PAS(x)/TCS_CTL(x) -> TCS is defective (failed) | 0x0:TCS Inactive/0x1:TCS Active/0x2:Not used/0x3:Error Indicator
Input | ESC | CANFD | ESC_01_10ms | 0x060 | FN | 10 | FCA_INPUTS SCC_INPUTS | ESC_DisableSta | 0x0 | 0 | 0 | 2 | 72 | Unsigned |  | 1 | 0 | Information regarding the ESC 'enable/disable' indication. Conversion: 1. ESP_DEF(0)/ESP_PAS(0)/ESP_CTL(0) -> ESC lamp OFF 2. ESP_DEF(0)/ESP_PAS(0)/ESP_CTL(1) -> ESC active 3. ESP_DEF(0)/ESP_PAS(1)/ESP_CTL(x) -> ESC disabled by user (SW off) 4. ESP_DEF(1)/ESP_PAS(x)/ESP_CTL(x) -> ESC is defective (failed) If the vehicle has been applied ABS, this signal will be fixed as 0x2(ABS only). The ESC must not transmit this signal as 0x2. | 0x0:ESC enabled by user (SW On)/0x1:ESC disabled by user(SW Off)/0x2:ESC disabled (ABS only applied)/0x3:Error Indicator
Input | ESC | CANFD | ESC_01_10ms | 0x060 | FN | 10 | FCA_INPUTS | ESC_DfctvSta | 0x0 | 0 | 0 | 2 | 74 | Unsigned |  | 1 | 0 | Information regarding the ESC 'defective' indication. Conversion: 1. ESP_DEF(0)/ESP_PAS(0)/ESP_CTL(0) -> ESC lamp OFF 2. ESP_DEF(0)/ESP_PAS(0)/ESP_CTL(1) -> ESC active 3. ESP_DEF(0)/ESP_PAS(1)/ESP_CTL(x) -> ESC disabled by user (SW off) 4. ESP_DEF(1)/ESP_PAS(x)/ESP_CTL(x) -> ESC is defective (failed) | 0x0:ESC is not defective/0x1:ESC is defective (failed)/0x2:Not used/0x3:Error Indicator
Input | ESC | CANFD | ESC_01_10ms | 0x060 | FN | 10 | FCA_INPUTS SCC_INPUTS | ESC_CtrlSta | 0x0 | 0 | 0 | 2 | 76 | Unsigned |  | 1 | 0 | Information regarding the ESC 'control' indication. Conversion: 1. ESP_DEF(0)/ESP_PAS(0)/ESP_CTL(0) -> ESC lamp OFF 2. ESP_DEF(0)/ESP_PAS(0)/ESP_CTL(1) -> ESC active 3. ESP_DEF(0)/ESP_PAS(1)/ESP_CTL(x) -> ESC disabled by user (SW off) 4. ESP_DEF(1)/ESP_PAS(x)/ESP_CTL(x) -> ESC is defective (failed) | 0x0:ESC inactive/0x1:ESC active/0x2:Not used/0x3:Error Indicator
Input | ESC | CANFD | ESC_01_10ms | 0x060 | FN | 10 |  | TCS_Req | 0x0 | 0 | 0 | 2 | 96 | Unsigned |  | 1 | 0 | Request for an indicated desired engine torque, the combination of signals calls, on the one hand, for a desire for charge reduction (TCS or ESC function), and, on the other hand, for a desire for charge increase (MSR function). TCS_REQ : Identifies a TCS control or ESC control intervention. This bit is to prevent the triggering of unintended TCS/ESC interventions. TCS function: In the case of a torque reduction, following conditions must be fulfilled. : TCS_REQ=1, MSR_C_REQ=0, TQI_TCS < 0FFH and TQI_MSR = 00H MSR function : In the case of a torque increase, following conditions must be fulfilled. : MSR_C_REQ = 1, TCS_REQ = 0, TQI_MSR > 00H and TQI_TCS = 1’s complement of TQI_MSR | 0x0:Passive/0x1:TCS/ESC control active/0x2:Not used/0x3:Error Indicator
Input | ESC | CANFD | ESC_01_10ms | 0x060 | FN | 10 |  | MSR_FuncReq | 0x0 | 0 | 0 | 2 | 98 | Unsigned |  | 1 | 0 | Request for an indicated desired engine torque, the combination of signals calls, on the one hand, for a desire for charge reduction (TCS or ESC function), and, on the other hand, for a desire for charge increase (MSR function). MSR_C_REQ : Identifies an engine drag torque control for which fuel cut off prohibition is specified. TCS function: In the case of a torque reduction, following conditions must be fulfilled. : TCS_REQ=1, MSR_C_REQ=0, TQI_TCS < 0FFH and TQI_MSR = 00H MSR function : In the case of a torque increase, following conditions must be fulfilled. : MSR_C_REQ = 1, TCS_REQ = 0, TQI_MSR > 00H and TQI_TCS = 1’s complement of TQI_MSR | 0x0:Passive or TCS function/0x1:MSR control active/0x2:Not used/0x3:Error Indicator
Input | ESC | CANFD | ESC_01_10ms | 0x060 | FN | 10 | FCA_INPUTS SCC_INPUTS | ESC_CylPrsrVal | 0x0 | 0 | 0 | 12 | 128 | Unsigned | Bar | 0.1 | 0 | This signal indicates pressure of brake master cylinder and provides information how deeply a driver is pressing brake pedal. | 0xFFF:Error
Input | ESC | CANFD | ESC_01_10ms | 0x060 | FN | 10 | FCA_INPUTS SCC_INPUTS | ESC_CylPrsrSta | 0x1 | 0 | 0 | 2 | 144 | Unsigned |  | 1 | 0 | This signal indicates validity of CYL_PRES signal. | 0x0:Master cylinder pressure signal is invalid/0x1:Master cylinder pressure signal is valid/0x2:Not used/0x3:Error Indicator
Input | ESC | CANFD | ESC_01_10ms | 0x060 | FN | 10 | FCA_INPUTS SCC_INPUTS | ESC_CylPrsrDiagSta | 0x1 | 0 | 0 | 2 | 146 | Unsigned |  | 1 | 0 | This signal indicates self-diagnosis mode of master cylinder pressure signal. During system check, master cylinder pressure information cannot be sent(not available) and this bit should be set to 1. | 0x0:Master cylinder pressure is not available temporarily/0x1:Master cylinder pressure signal is available/0x2:Not used/0x3:Error Indicator
Input | ESC | CANFD | ESC_01_10ms | 0x060 | FN | 10 |  | ESC_CylPrsrFlagSta | 0x0 | 0 | 0 | 2 | 148 | Unsigned |  | 1 | 0 | This signal means that the pressure of master cylinder is 15 bar or over. (0x0 : under 15 bar, 0x1 : 15 bar or over) This signal may be difference with actual BLS(Brake Lamp Switch) state. So the ESC does not guarantee using this signal as substituting the BLS. (If any problem is happened in other ECU, ESC does not cope with it) And the other ECUs receiving this signal have to check the value of CYL_PRES_STAT. If the CYL_PRES_STAT signal's value is invalid, other ECUs do not use this signal to control parameter.(This signal is invalid, too) | 0x0:Off/0x1:On/0x2:Not used/0x3:Error Indicator
Input | ESC | CANFD | ESC_01_10ms | 0x060 | FN | 10 | FCA_INPUTS LKA_INPUTS | ESC_VsmActvSta | 0x0 | 0 | 0 | 2 | 152 | Unsigned |  | 1 | 0 | ESC controller provides an information on VSM (ESC+MDPS) Active signal. It indicates VSM control is active or inactive. | 0x0:VSM control inactive/0x1:VSM control active/0x2:Not used/0x3:Error Indicator
Input | ESC | CANFD | ESC_01_10ms | 0x060 | FN | 10 | FCA_INPUTS SCC_INPUTS | ESC_LongAccelOffstCalibPrmtr | 0x0FF |  |  | 9 | 176 | Unsigned | g | 0.001 | -0.255 | This signal indicates information regarding the calibration parameter for longitudinal acceleration value. This signal doesn't guarantee the actual offset value. But this signal is the result of the offset measuring process. The allowed use of this signal is for harmonizing with ESC and the other ECU. So the other ECU must not diagnosis about this signal. physical range : -0.255g..0.255g = 000H..1FEh Conversion : (PH) = ((HEX)-0x0FFH)*0.001[g/digit] = (HEX)*0.001[g/digit] - 0.255[g] 1FFh = Offset Calibration has not completed yet.
Input | ESC | CANFD | ESC_01_10ms | 0x060 | FN | 10 |  | AVH_Sta | 0x0 | 0 | 0 | 2 | 192 | Unsigned |  | 1 | 0 | This signal indicates whether the vehicle is held with hydraulic brake (service brake). | 0x0:No apply/0x1:Vehicle is held by the service brake/0x2:Being released/0x3:Error Indicator
Input | TCU | CANFD | TCU_02_10ms | 0x06A | FN | 10 |  | TCU_Crc2Val | 0xFFFF | 0 | 0 | 16 | 0 | Unsigned |  | 1 | 0 | The CRC checking process calculates the CRC over the entire data block, including the CRC result. - CRC Polynomial (0x1021) , Initial Value : 0xFFFF, XOR value : 0x0000 - The mathematical expression to 16 bit CRC polynomial is given here. G(x) = x16 + x12 + x5 + 1
Input | TCU | CANFD | TCU_02_10ms | 0x06A | FN | 10 |  | TCU_AlvCnt2Val | 0x0 | 0 | 0 | 8 | 16 | Unsigned |  | 1 | 0 | For the first transmission request for a data element the counter shall be initialized with 0 and shall be incremented by 1 for every subsequent send request. When the counter reaches the maximum value(0xFF), then it shall restart with – for the next send request
Input | TCU | CANFD | TCU_02_10ms | 0x06A | FN | 10 |  | TCU_AtTempCVal | 0xFF | 0 | 0 | 8 | 40 | Unsigned | ℃ | 1 | -40 | Transmission fluid temperature in TCU sensed via an A/D converter; converted into degrees centigrade (°C). | 0xFF:Error Indicator
Input | TCU | CANFD | TCU_02_10ms | 0x06A | FN | 10 |  | TCU_TqCnvrtrSpdVal | 0x0 | 0 | 0 | 16 | 48 | Unsigned | rpm | 0.25 | 0 | N_TC represents the speed of the torque converter turbine of the gearbox at gearbox-side. | 0xFF:Error Indicator
Input | ESC | CANFD | WHL_01_10ms | 0x0A0 | FN | 10 | FCA_INPUTS SCC_INPUTS LKA_INPUTS | WHL_PlsFLVal | 0x0 | 0 | 0 | 8 | 24 | Unsigned | pulse count | 0.5 | 0 | This signal indicates accumulated pulse counter of ABS^ESC wheel speed sensor (FL^FR^RL^RR) Receiver unit uses this signal for calculation of vehicle movement distance. Requested resolution of this signal is 0.5 pulses and refer to below (wheel sensor signal). | 0xFF:Error
Input | ESC | CANFD | WHL_01_10ms | 0x0A0 | FN | 10 | FCA_INPUTS SCC_INPUTS LKA_INPUTS | WHL_PlsFRVal | 0x0 | 0 | 0 | 8 | 32 | Unsigned | pulse count | 0.5 | 0 | This signal indicates accumulated pulse counter of ABS^ESC wheel speed sensor (FL^FR^RL^RR) Receiver unit uses this signal for calculation of vehicle movement distance. Requested resolution of this signal is 0.5 pulses and refer to below (wheel sensor signal). | 0xFF:Error
Input | ESC | CANFD | WHL_01_10ms | 0x0A0 | FN | 10 | FCA_INPUTS SCC_INPUTS LKA_INPUTS | WHL_PlsRLVal | 0x0 | 0 | 0 | 8 | 40 | Unsigned | pulse count | 0.5 | 0 | This signal indicates accumulated pulse counter of ABS^ESC wheel speed sensor (FL^FR^RL^RR) Receiver unit uses this signal for calculation of vehicle movement distance. Requested resolution of this signal is 0.5 pulses and refer to below (wheel sensor signal). | 0xFF:Error
Input | ESC | CANFD | WHL_01_10ms | 0x0A0 | FN | 10 | FCA_INPUTS SCC_INPUTS LKA_INPUTS | WHL_PlsRRVal | 0x0 | 0 | 0 | 8 | 48 | Unsigned | pulse count | 0.5 | 0 | This signal indicates accumulated pulse counter of ABS^ESC wheel speed sensor (FL^FR^RL^RR) Receiver unit uses this signal for calculation of vehicle movement distance. Requested resolution of this signal is 0.5 pulses and refer to below (wheel sensor signal). | 0xFF:Error
Input | ESC | CANFD | WHL_01_10ms | 0x0A0 | FN | 10 | FCA_INPUTS SCC_INPUTS LKA_INPUTS | WHL_DirFLVal | 0x0 | 0 | 0 | 2 | 56 | Unsigned |  | 1 | 0 | This signal is used to check the moving direction of WHL_PUL_FL signal. | 0x0:Unknown (Wheel moving stop state or Not applied wheel sensor for direction)/0x1:Forward direction/0x2:Backward direction/0x3:Error identifier
Input | ESC | CANFD | WHL_01_10ms | 0x0A0 | FN | 10 | FCA_INPUTS SCC_INPUTS LKA_INPUTS | WHL_DirFRVal | 0x0 | 0 | 0 | 2 | 58 | Unsigned |  | 1 | 0 | This signal is used to check the moving direction of WHL_PUL_FR signal. | 0x0:Unknown (Wheel moving stop state or Not applied wheel sensor for direction)/0x1:Forward direction/0x2:Backward direction/0x3:Error identifier
Input | ESC | CANFD | WHL_01_10ms | 0x0A0 | FN | 10 | FCA_INPUTS SCC_INPUTS LKA_INPUTS | WHL_DirRLVal | 0x0 | 0 | 0 | 2 | 60 | Unsigned |  | 1 | 0 | This signal is used to check the moving direction of WHL_PUL_RL signal. | 0x0:Unknown (Wheel moving stop state or Not applied wheel sensor for direction)/0x1:Forward direction/0x2:Backward direction/0x3:Error identifier
Input | ESC | CANFD | WHL_01_10ms | 0x0A0 | FN | 10 | FCA_INPUTS SCC_INPUTS LKA_INPUTS | WHL_DirRRVal | 0x0 | 0 | 0 | 2 | 62 | Unsigned |  | 1 | 0 | This signal is used to check the moving direction of WHL_PUL_RR signal. | 0x0:Unknown (Wheel moving stop state or Not applied wheel sensor for direction)/0x1:Forward direction/0x2:Backward direction/0x3:Error identifier
Input | ESC | CANFD | WHL_01_10ms | 0x0A0 | FN | 10 | FCA_INPUTS SCC_INPUTS LKA_INPUTS | WHL_SpdFLVal | 0x0 | 0 | 0 | 14 | 64 | Unsigned | km^h | 0.03125 | 0 | This signal provides the wheel velocity of each wheel and have 14 bits length and a resolution of 0.03125 km^h.(This resolution is higher than that of signal in TCS5). In case of failure of one wheel speed sensor, the value 3FFFH is used as error identifier. | 0x3FFF:Error
Input | ESC | CANFD | WHL_01_10ms | 0x0A0 | FN | 10 | FCA_INPUTS SCC_INPUTS LKA_INPUTS | WHL_SpdFRVal | 0x0 | 0 | 0 | 14 | 80 | Unsigned | km^h | 0.03125 | 0 | This signal provides the wheel velocity of each wheel and have 14 bits length and a resolution of 0.03125 km^h.(This resolution is higher than that of signal in TCS5). In case of failure of one wheel speed sensor, the value 3FFFH is used as error identifier. | 0x3FFF:Error
Input | ESC | CANFD | WHL_01_10ms | 0x0A0 | FN | 10 | FCA_INPUTS SCC_INPUTS LKA_INPUTS | WHL_SpdRLVal | 0x0 | 0 | 0 | 14 | 96 | Unsigned | km^h | 0.03125 | 0 | This signal provides the wheel velocity of each wheel and have 14 bits length and a resolution of 0.03125 km^h.(This resolution is higher than that of signal in TCS5). In case of failure of one wheel speed sensor, the value 3FFFH is used as error identifier. | 0x3FFF:Error
Input | ESC | CANFD | WHL_01_10ms | 0x0A0 | FN | 10 | FCA_INPUTS SCC_INPUTS LKA_INPUTS | WHL_SpdRRVal | 0x0 | 0 | 0 | 14 | 112 | Unsigned | km^h | 0.03125 | 0 | This signal provides the wheel velocity of each wheel and have 14 bits length and a resolution of 0.03125 km^h.(This resolution is higher than that of signal in TCS5). In case of failure of one wheel speed sensor, the value 3FFFH is used as error identifier. | 0x3FFF:Error
Input | EMS | CANFD | EMS_01_10ms | 0x0B5 | FN | 10 | FCA_INPUTS SCC_INPUTS | ENG_EngSpdErrSta | 0x0 | 0 | 0 | 2 | 96 | Unsigned |  | 1 | 0 | This signal identifies an error on searching for a long tooth or on engine speed sensing. Note : in some cases a limp-home function can be activated in the ECU (the engine speed signal is then based on the camshaft signal), and the engine may run even if an error is present on the crankshaft signal. There is a specific phase relationship between the signals EngSpdVal and EngSpdErrSta. | 0x0:No error/0x1:Engine speed sensor defective/0x2:Not used/0x3:Error indicator
Input | EMS | CANFD | EMS_01_10ms | 0x0B5 | FN | 10 | SCC_INPUTS | ENG_IsgSta | 0x0 | 0 | 0 | 3 | 123 | Unsigned |  | 1 | 0 | 1. ISG Status expressing CAN message divided by CF_EMS_IsgStat and CF_EMS_IsgStat2 2. In EMS , CF_EMS_IsgStat and CF_EMS_IsgStat2 do not duplicate the output condition (EX: If CF_EMS_IsgStat is 01h~07h, CF_EMS_IsgStat2 is 00h) 0x0:ISG is not operating Normal engine operating without ISG/0x1:Idle stop is activated Idle is stopped by ECU during driving/0x2:Automatically started by ECU Engine is automatically started by ECU regardless driver’s volition during idle stop because the condition that ISG function to be prohibited is satisfied, for example SOC is too low./0x3:ISG is prohibited Driver prohibits to activate ISG in order to avoid start lag when he met traffic jam for example./0x4:Fault is existing in ISG There is fault, which is related with ISG. So, idle stop is prohibited and engine started automatically if it is idle stop condition. But for the vehicles that use CF_EMS_ISGStat2, the condition for not-activated battery sensor can be ignored./0x5:Idle stop is inhibited by system automatically for safety and convenient condition related with battery SOC, brake vacuum pressure etc. ISG function check for EOL./0x6:Auto start is deactivated system automatically to keep safety, Such as door open, hood open and seat belt unlock./0x7:If driver shift gear N to D range without braking to make auto starting. (Economy ISG Only) | 0x0:ISG is not operating Normal engine operating without ISG/0x1:Idle stop is activated Idle is stopped by ECU during driving/0x2:Automatically started by ECU Engine is automatically started by ECU regardless driver’s volition during idle stop because the condition that ISG function to be prohibited is satisfied, for example SOC is too low./0x3:ISG is prohibited Driver prohibits to activate ISG in order to avoid start lag when he met traffic jam for example./0x4:Fault existing in ISG. Idle stop is prohibited and engine started automatically if it is idle stop condition./0x5:Idle stop is inhibited by system automatically for safety and convenient condition related with battery SOC, brake vacuum pressure etc. ISG function check for EOL./0x6:Auto start is deactivated system automatically to keep safety, Such as door open, hood open and seat belt unlock./0x7:If driver shift gear N to D range without braking to make auto starting. (Economy ISG Only)
Input | EMS | CANFD | EMS_01_10ms | 0x0B5 | FN | 10 |  | ENG_IgnOnSta | 0x1 | 0 | 0 | 2 | 162 | Unsigned |  | 1 | 0 | Status of ignition lock. | 0x0:KEY OFF, control unit in self-holding phase/0x1:KEY ON/0x2:Not used/0x3:Error indicator
Input | EMS | CANFD | EMS_01_10ms | 0x0B5 | FN | 10 | FCA_INPUTS SCC_INPUTS | ENG_EngSpdVal | 0x0 | 0 | 0 | 16 | 176 | Unsigned | rpm | 0.25 | 0 | This signal is generated by crankshaft segment period measurement (in case of an six-cylinder engine, this corresponds to a crankshaft angle of 120°) and measured with a resolution of 4 us. This signal is represented as a 16 bit value. The signal is no
Input | EMS | CANFD | EMS_01_10ms | 0x0B5 | FN | 10 |  | ENG_VehSpdHiVal | 0x0 | 0 | 0 | 9 | 224 | Unsigned | km/h | 1 | 0 | This signal provides the one wheel velocity with resolution of 1 km/h, and have 9 bits lengh. In case of failure of sheel speed sensor, the value 1FF is used as error identifier | 0x1FF:Error indicator
Input | HCU | CANFD | HCU_01_10ms | 0x0BA | FN | 10 |  | HCU_HevRdySta | 0x0 | 0 | 0 | 2 | 68 | Unsigned |  | 1 | 0 | Hybrid Vehicle Drivable ready | 0x0:HEV not ready/0x1:HEV Drivable/0x2:Not used/0x3:Error Indicator
Input | HCU | CANFD | HCU_01_10ms | 0x0BA | FN | 10 | SCC_INPUTS | HCU_SccEnblSta | 0x0 | 0 | 0 | 2 | 162 | Unsigned |  | 1 | 0 | Smart Cruise Control Enable | 0x0:SCC Impossible/0x1:SCC Possible/0x2:Not used/0x3:Error Indicator
Input | ESC | CANFD | ESC_02_10ms | 0x0E5 | FN | 10 | FCA_INPUTS SCC_INPUTS LKA_INPUTS | ESC_YawSigSta | 0x2 | 0 | 0 | 4 | 24 | Unsigned |  | 1 | 0 | This signal indicates failure status of yaw rate signal and yaw rate sensing element. 0000B : No failure xxx1B : Yrs_Yr failure xx1xB : Initialization is running x1xxB : Reserved 1xxxB : Reserved
Input | ESC | CANFD | ESC_02_10ms | 0x0E5 | FN | 10 | FCA_INPUTS SCC_INPUTS LKA_INPUTS | ESC_LatAccelSigSta | 0x2 | 0 | 0 | 4 | 28 | Unsigned |  | 1 | 0 | This signal indicates failure status of lateral acceleration signal and sensing element. 0000B : No failure xxx1B : Yrs_LatAc failure xx1xB : Initialization is running x1xxB : Reserved 1xxxB : Reserved
Input | ESC | CANFD | ESC_02_10ms | 0x0E5 | FN | 10 | FCA_INPUTS SCC_INPUTS LKA_INPUTS | ESC_LongAccelSigSta | 0x2 | 0 | 0 | 4 | 32 | Unsigned |  | 1 | 0 | This signal indicates failure status of longitudinal acceleration signal and sensing element. 0000B : No failure xxx1B : Yrs_LongAc failure xx1xB : Initialization is running x1xxB : Reserved 1xxxB : Reserved
Input | ESC | CANFD | ESC_02_10ms | 0x0E5 | FN | 10 | FCA_INPUTS SCC_INPUTS LKA_INPUTS | ESC_YawRtVal | 0x8000 | 0 | 0 | 16 | 64 | Unsigned | ˚/s | 0.005 | -163.84 | This signal indicates Information regarding yaw rate. physical range : -163.84..163.83 ˚/s = 0000H..FFFEh Conversion : (PH) = ((HEX)-8000H)*0.005[˚/s/digit] = (HEX)*0.005[˚/s/digit] - 163.84[˚/s] FFFFh = Error
Input | ESC | CANFD | ESC_02_10ms | 0x0E5 | FN | 10 | FCA_INPUTS SCC_INPUTS LKA_INPUTS | ESC_LatAccelVal | 0x8000 | 0 | 0 | 16 | 80 | Unsigned | g | 0.00012747 | -4.1768 | This signal indicates Information regarding lateral acceleration. physical range : -4.1768g..4.1765g = 0000H..FFFEh Conversion : (PH) = ((HEX)-8000H)*0.000127465[g/digit] = (HEX)*0.000127465[g/digit] - 4.17677312[g] FFFFh = Error
Input | ESC | CANFD | ESC_02_10ms | 0x0E5 | FN | 10 | FCA_INPUTS SCC_INPUTS LKA_INPUTS | ESC_LongAccelVal | 0x8000 | 0 | 0 | 16 | 96 | Unsigned | g | 0.00012747 | -4.1768 | This signal indicates information regarding longitudinal acceleration. physical range : -4.1768g..4.1765g = 0000H..FFFEh Conversion : (PH) = ((HEX)-8000H)*0.000127465[g/digit] = (HEX)*0.000127465[g/digit] - 4.17677312[g] FFFFh = Error
Input | MDPS | CANFD | MDPS_01_10ms | 0x0EA | FN | 10 | FCA_INPUTS LKA_INPUTS | MDPS_Crc1Val | 0xFFFF | 0 | 0 | 16 | 0 | Unsigned |  | 1 | 0 | This signal is generated by one of the following 5 self-diagnostic result of micro-controller of Cluster. 1) “Lamp ON” status as a self-status diagnostic result of cluster 2) “Lamp OFF” status as a self-status diagnostic result of cluster 3) “Lamp flashing with 1hz frequency / 50% duty ratio” as a self-status result diagnostic result of cluster 4) “Lamp Circuit Failure” as a self-diagnostic result of cluster circuit 5) “No Valid ACU message” as ACU4 message check result by cluster Note to be taken that CLU2 message does not include judgment on “SRS W/Lamp failure in terms of airbag system”. CLU2 message only contains “status and diagnostic result of Cluster itself”.
Input | MDPS | CANFD | MDPS_01_10ms | 0x0EA | FN | 10 | FCA_INPUTS LKA_INPUTS | MDPS_AlvCnt1Val | 0x0 | 0 | 0 | 8 | 16 | Unsigned |  | 1 | 0 | This signal indicates self-diagnosis mode of lateral acceleration signal. During system check, lateral acceleration speed information cannot be sent(not available) and this bit should be set to 1.
Input | MDPS | CANFD | MDPS_01_10ms | 0x0EA | FN | 10 |  | MDPS_Typ | 0x0 | 0 | 0 | 3 | 27 | Unsigned |  | 1 | 0 | This signal indicates self-diagnosis mode of longitudinal acceleration signal. During system check, longitudinal acceleration speed information cannot be sent(not available) and this bit should be set to 1. | 0x0:C-MDPS/0x1:R-MDPS(Dual Pinion)/0x2:R-MDPS(Belt)/0x6:Not Used/0x7:Error Indicator
Input | MDPS | CANFD | MDPS_01_10ms | 0x0EA | FN | 10 |  | MDPS_PaModeSta | 0x1 | 0 | 0 | 4 | 40 | Unsigned |  | 1 | 0 | This signal indicates self-diagnosis mode of yaw rate sensor. During system check, yaw rate information cannot be sent(not available) and this bit should be set to 1. | 0x0:Reserved/0x1:Steering still in initialization phase/0x2:Steering ready, waits for PA command/0x3:Steering set in standby by PA/0x4:Steering requested to go to first activation step/0x5:Steering requested to go to final activation step/0x6:Steering went to error internally/0x7:Steering aborted the automatic function/0xE:Not Used/0xF:Error Indicator
Input | MDPS | CANFD | MDPS_01_10ms | 0x0EA | FN | 10 | LKA_INPUTS | MDPS_LkaPlgInSta | 0x0 | 0 | 0 | 2 | 46 | Unsigned |  | 1 | 0 | This value is used to check the ESP12 message is correctly transmitted. (PH) = [ (Byte 0 + Byte 1 + Byte 2 + Byte 3 + Byte 4 + Byte 5 + Byte 6) ] XOR [0x9h] | 0x0:The LKA function of MDPS is not plugged in (unplugged)./0x1:The LKA function of MDPS is plugged in./0x2:Not Used/0x3:Error Indicator
Input | MDPS | CANFD | MDPS_01_10ms | 0x0EA | FN | 10 | LKA_INPUTS | MDPS_LkaToiActvta | 0x0 | 0 | 0 | 2 | 48 | Unsigned |  | 1 | 0 | This signal indicates message counter (alive-counter) for robustness. * 0 to15 rolling count ; increases by 1 at every sampling count(20ms) * after the counter is 15, it starts again at 0 | 0x0:Deactivated/0x1:Activated/0x2:Not Used/0x3:Error Indicator
Input | MDPS | CANFD | MDPS_01_10ms | 0x0EA | FN | 10 | LKA_INPUTS | MDPS_LkaToiUnblSta | 0x0 | 0 | 0 | 2 | 50 | Unsigned |  | 1 | 0 | This is a flag that is set when the MDPS is not faulty, but is temporarily unable to activate the TOI due to steering torque limiting e.g. when the supply voltage is too low. | 0x0:Available/0x1:Unavailable/0x2:Not Used/0x3:Error Indicator
Input | MDPS | CANFD | MDPS_01_10ms | 0x0EA | FN | 10 | LKA_INPUTS | MDPS_LkaToiFltSta | 0x0 | 0 | 0 | 2 | 52 | Unsigned |  | 1 | 0 | This fault flag is set when a fault within the MDPS system has been detected such that the LKA TOI can no longer function. CAN failures, internal MDPS failures, and LKA controller logic failures are all reported by this flag. Failures reported by the LKA controller are not looped back through this flag. | 0x0:No fault/0x1:Faulty/0x2:Not Used/0x3:Error Indicator
Input | MDPS | CANFD | MDPS_01_10ms | 0x0EA | FN | 10 | LKA_INPUTS | MDPS_LkaFailSta | 0x0 | 0 | 0 | 2 | 54 | Unsigned |  | 1 | 0 | This fault flag is set whilst the MDPS TOI is in a fail state and has not yet recovered from it. This could either be due to an MDPS detected fault (as communicated by the ‘MDPS_LkaToiFltSta' flag) or an LKA detected fault (as communicated by the ‘LKA_mdpsToiFltSta' flag). For LKA detected faults, after the fault has been cleared by the LKA system, a failure recovery period in the MDPS will elapse before this flag will be reset. | 0x0:Not in fail state/0x1:In fail state/0x2:Not Used/0x3:Error Indicator
Input | MDPS | CANFD | MDPS_01_10ms | 0x0EA | FN | 10 | LKA_INPUTS | MDPS_FlxStrSta | 0x0 | 0 | 0 | 3 | 56 | Unsigned |  | 1 | 0 | This signal indicates flex steer parameter set in MDPS. | 0x0:Standard Mode/0x1:Sport Mode/0x2:Comport Mode/0x3~0x5:RESERVED/0x6:Not Used/0x7:Error Indicator
Input | MDPS | CANFD | MDPS_01_10ms | 0x0EA | FN | 10 |  | MDPS_CurrModVal | 0x0 | 0 | 0 | 3 | 61 | Unsigned |  | 1 | 0 | This signal indicates flex steer parameter value in MDPS. ※ For information about flex steer mode set by user, refer to MDPS_FlxStrSta signal. | 0x0:Standard Mode/0x1:Sport Mode/0x2:Comfort Mode/0x3~0x5:RESERVED/0x6:Not Used/0x7:Error Indicator
Input | MDPS | CANFD | MDPS_01_10ms | 0x0EA | FN | 10 |  | MDPS_OutTqVal | 0x800 | 0 | 0 | 12 | 64 | Unsigned | Nm | 0.1 | -204.8 | MDPS column torque | 0xFFE:Not Used/0xFFF:Error Indicator
Input | MDPS | CANFD | MDPS_01_10ms | 0x0EA | FN | 10 | FCA_INPUTS LKA_INPUTS | MDPS_StrTqSnsrVal | 0x1000 | 0 | 0 | 13 | 80 | Unsigned | Nm | 0.005 | -20.48 | Steering torque sensor value Physical Value > 0: Left Direction (CCW) Physical Value < 0: Right Direction (CW) | 0x1FFE:Not Used/0x1FFF:Error Indicator
Input | HCU | CANFD | HCU_03_10ms | 0x0FA | FN | 10 |  | HCU_EstAccelPdlPcVal | 0x0 | 0 | 0 | 8 | 24 | Unsigned | % | 0.3906 | 0 | Speed Control Status
Input | EMS | CANFD | EMS_02_10ms | 0x100 | FN | 10 | FCA_INPUTS DAW_INPUTS | EMS_Crc2Val | 0xFFFF | 0 | 0 | 16 | 0 | Unsigned |  | 1 | 0 | The CRC checking process calculates the CRC over the entire data block, including the CRC result. - CRC Polynomial (0x1021) , Initial Value : 0xFFFF, XOR value : 0x0000 - The mathematical expression to 16 bit CRC polynomial is given here. G(x) = x16 + x12 + x5 + 1 | 0xFFFF:Signal Invalid (Message with unused CRC. CRC signal is transmitted fixed value)
Input | EMS | CANFD | EMS_02_10ms | 0x100 | FN | 10 | FCA_INPUTS DAW_INPUTS | EMS_AlvCnt2Val | 0x0 | 0 | 0 | 8 | 16 | Unsigned |  | 1 | 0 | For the first transmission request for a data element the counter shall be initialized with 0 and shall be incremented by 1 for every subsequent send request. When the counter reaches the maximum value(0xFF), then it shall restart with – for the next send request | 0xFF:Signal Invalid (Message with unused Alive counter. Alive counter signal is transmitted fixed value)
Input | EMS | CANFD | EMS_02_10ms | 0x100 | FN | 10 |  | ENG_BrkSwSta | 0x1 | 0 | 0 | 2 | 32 | Unsigned |  | 1 | 0 | This signal indicates that a brake switch is activated or not. When the brake switch is activated(pressed) its value is 02H otherwise its value is 01H. If the EMS does not support this signal the value is 00H. Physical range : 0 ... 100 Conversion : (PH) = (Unsigned)0.002 * (HEX)[%] | 0x0:Brake switch is not pressed (OFF)/0x1:Brake switch is pressed (ON)/0x2:EMS does not support this function./0x3:Brake switch failure
Input | EMS | CANFD | EMS_02_10ms | 0x100 | FN | 10 | FCA_INPUTS SCC_INPUTS | ENG_EngSta | 0x0 | 0 | 0 | 3 | 61 | Unsigned |  | 1 | 0 | This signal indicates that a status of engine. | 0x0:Engine Stop/0x1:Cranking/0x2:Stalled/0x3:Running/0x4:Reserved/0x5:Reserved/0x6:Reserved/0x7:Fault
Input | EMS | CANFD | EMS_02_10ms | 0x100 | FN | 10 | SCC_INPUTS | ENG_AccActSta | 0x0 | 0 | 0 | 2 | 68 | Unsigned |  | 1 | 0 | EMS sends the state of the cruise control via the signal ACC_ACT. If the EMS does not support this signal the value is 00H If the cruise control is activated then ACC_ACT = 1. In this period, vehicle speed control (cruise control) is performed by the auto-cruise control function of ECU only (including acceleration control, deceleration control, etc.). Although “SCC set” switch is on (Cruise control is enabled), if the cruise control function is deactivated (e.g. when a driver presses an accel. pedal or a brake pedal to increase or to decarese vcehicle speed more or less than set speed) then ACC_ACT should be set to ‘0’. | 0x0:Auto cruise control is not active/0x1:Auto cruise control is active/0x2:Not used/0x3:Error indicator
Input | EMS | CANFD | EMS_02_10ms | 0x100 | FN | 10 |  | ENG_CltchOpSta | 0x0 | 0 | 0 | 2 | 70 | Unsigned |  | 1 | 0 | This signal indicates that ECU has detected an operation of a clutch. Using this signal an ISG (Idle Stop & Go) system acts as an alternator or a starter. If the EMS does not support this signal the value is 00H | 0x0:Clutch is not operating/0x1:Clutch is operating/0x2:Not used/0x3:Error indicator
Input | EMS | CANFD | EMS_02_10ms | 0x100 | FN | 10 | FCA_INPUTS DAW_INPUTS SCC_INPUTS | ENG_AccelPdlVal | 0x0 | 0 | 0 | 10 | 88 | Unsigned | % | 0.09784 | 0 | The signal PV_AV_CAN is a measure of the Accelerator Pedal value. The accelerator pedal value is determined via 2 pedal sensors, which are connected mechanically to the accelerator pedal. If the EMS-ECU recognizes that the accelerator pedal is not activated, then the value 00 H is carried over on the CAN. If the EMS-ECU detects that the accelerator pedal is fully activated, then 3FEH is carried over on the CAN bus. If an error is detected on both pedal sensor channels, this is identified by the value 3FFH. Signal relationship between ACC_ACT and PV_AV_CAN : The phase relationship between auto cruise control and PV_AV_CAN is as following figure. If an auto cruise control system is not installed or if cruise control is not activated in auto cruise control system installed vehicle then PV_AV_CAN has actual pedal position value. But if the auto cruise control is activated (actually speed control is performed by EMS), PV_AV_CAN should have modeling value even if a driver does not press the acceleration pedal. If ACC_ACT is value(0), then PV_AV_CAN is APS Value. If ACC_ACT is value(1), then PV_AV_CAN is Modeling Value. * APS Value : Acceleration Pedal Sensor value. * Modeling Value : Estimated APS value which is calculated by ECU logic considering engine control during the auto-cruise control is activated period. (e.g. estimated throttle value of gasoline engine system or TPS model value of diesel engine system) And also this value can be used as a driver intension for the shift control of an A/T during auto-cruise control. Signal relationship between PV_AV_CAN and TPS in DIESEL system : In a diesel engine vehicle which has an ETC system, basically TPS has APS value. And if auto cruise control is activated then both TPS and PV_AV_CAN should have modeling value which is estimated according to the actual fuel injection and other factors that affect engine torque. | 0x0:Accelerator Pedal not activated/0x3FE:Accelerator Pedal fully activated/0x3FF:Accelerator Pedal is defective (fail state) or Non-ETC system (APS is not installed), Error indicator
Input | EMS | CANFD | EMS_02_10ms | 0x100 | FN | 10 | SCC_INPUTS | ENG_AppAccelPdlSta | 0x0 | 0 | 0 | 2 | 176 | Unsigned |  | 1 | 0 | This signal indicates if the driver applies the accelerator pedal. The signal always indicates the actual operation of the accelerator pedal, independent from SCC mode. | 0x0:Accelerator pedal not pressed/0x1:Accelerator pedal pressed/0x2:Reserved/0x3:Accelerator pedal position sensor failure
Input | EMS | CANFD | EMS_07_10ms | 0x105 | FN | 10 | FCA_INPUTS SCC_INPUTS | HEV_EngSpdVal | 0x0 | 0 | 0 | 16 | 76 | Unsigned | rpm | 0.25 | 0 | Engine Speed
Input | EMS | CANFD | EMS_07_10ms | 0x105 | FN | 10 | FCA_INPUTS DAW_INPUTS SCC_INPUTS | HEV_AccelPdlVal | 0x0 | 0 | 0 | 10 | 103 | Unsigned | % | 0.3906 | 0 | The signal is a measure of the Accelerator Pedal value. The accelerator pedal value is determined via 2 pedal sensors, which are connected mechanically to the accelerator pedal. If the EMS-ECU recognizes that the accelerator pedal is not activated, then the value 00 H is carried over on the CAN. If the EMS-ECU detects that the accelerator pedal is fully activated, then FE H is carried over on the CAN bus. If an error is detected on both pedal sensor channels, this is identified by the value FFH | 0x0:Accelerator Pedal not activated/0xFE:Accelerator Pedal fully activated/0xFF:Accelerator Pedal is defective (fail state) or Non-ETC system (APS is not installed)
Input | MCU | CANFD | MCU_01_10ms | 0x10A | FN | 10 |  | MCU_VehSpdKphVal | 0x0 | 0 | 0 | 8 | 224 | Unsigned |  | 1 | 0
Input | MCU | CANFD | MCU_02_10ms | 0x120 | FN | 10 |  | GCU_VehSpdKphVal | 0x0 | 0 | 0 | 8 | 224 | Unsigned |  | 1 | 0
Input | SAS | CANFD | SAS_01_10ms | 0x125 | FN | 10 | FCA_INPUTS DAW_INPUTS SCC_INPUTS | SAS_Crc1Val | 0xFFFF | 0 | 0 | 16 | 0 | Unsigned |  | 1 | 0 | The CRC checking process calculates the CRC over the entire data block, including the CRC result. - CRC Polynomial (0x1021) , Initial Value : 0xFFFF, XOR value : 0x0000 - The mathematical expression to 16 bit CRC polynomial is given here. G(x) = x16 + x12 + x5 + 1
Input | SAS | CANFD | SAS_01_10ms | 0x125 | FN | 10 | FCA_INPUTS DAW_INPUTS SCC_INPUTS | SAS_AlvCnt1Val | 0x0 | 0 | 0 | 8 | 16 | Unsigned |  | 1 | 0 | For the first transmission request for a data element the counter shall be initialized with 0 and shall be incremented by 1 for every subsequent send request. When the counter reaches the maximum value(0xFF), then it shall restart with – for the next send request
Input | SAS | CANFD | SAS_01_10ms | 0x125 | FN | 10 | FCA_INPUTS DAW_INPUTS SCC_INPUTS | SAS_AnglVal | 0x0 | 0 | 0 | 16 | 24 | Signed | Deg | 0.1 | 0 | Information regarding the steering wheel angle. (PH) = (HEX) * 0.1 (0 < HEX < 7FFFH) or (PH) = (HEX - 65536) * 0.1 (HEX > 7FFFH) | 0x7FFF:Error Indicator
Input | SAS | CANFD | SAS_01_10ms | 0x125 | FN | 10 | FCA_INPUTS DAW_INPUTS SCC_INPUTS | SAS_SpdVal | 0x0 | 0 | 0 | 8 | 40 | Unsigned | Deg/s | 4 | 0 | Information regarding the steering wheel rotation speed (PH) = (HEX) * 4 (0 ≤ HEX < 254) | 0xFF:Error Indicator
Input | SAS | CANFD | SAS_01_10ms | 0x125 | FN | 10 | FCA_INPUTS DAW_INPUTS SCC_INPUTS | SAS_IntSta | 0x7 | 0 | 0 | 8 | 48 | Unsigned |  | 1 | 0 | Information regarding the steering angle sensor’s internal state. If SAS_AnglVal value is O.K., SAS_OK flag is set and otherwise SAS_OK flag is cleared. If steering angle sensor has been calibrated, SAS_CAL flag is set and otherwise cleared. SF1 - SF5 : for internal use only SAS_OK(=1), SAS_CAL(=1) : SAS_AnglVal(=value), SAS_SpdVal(=value) SAS_OK(=1), SAS_CAL(=0) : SAS_AnglVal(=7FFFh), SAS_SpdVal(=value) SAS_OK(=0), SAS_CAL(=1) : SAS_AnglVal(=7FFFh), SAS_SpdVal(=FFh) SAS_OK(=0), SAS_CAL(=0) : SAS_AnglVal(=7FFFh), SAS_SpdVal(=FFh) ※ If SAS is trimmed, SAS_Trim flag = 1. If SAS is not trimmed (in this case SAS_OK=0 and SAS_CAL=0), SAS_Trim flag=0.
Input | ADAS_PRK | CANFD | ADAS_PRK_21_20ms | 0x16A | FN | 20 |  | RSPA_Sta | 0x1 | 0 | 0 | 4 | 120 | Unsigned |  | 1 | 0 | 현재 RSPA의 상태 | 0x1:Init/0x2:New Start/0x3:Ready OK/0x4:Assist Req/0x5:Assist OK/0x6:Assist Fail/0x7:Abort/0x8:Ready Fail
Input | ESC | CANFD | ESC_03_20ms | 0x175 | FN | 20 |  | ESC_Crc3Val | 0xFFFF | 0 | 0 | 16 | 0 | Unsigned |  | 1 | 0 | The CRC checking process calculates the CRC over the entire data block, including the CRC result. - CRC Polynomial (0x1021) , Initial Value : 0xFFFF, XOR value : 0x0000 - The mathematical expression to 16 bit CRC polynomial is given here. G(x) = x16 + x12 + x5 + 1
Input | ESC | CANFD | ESC_03_20ms | 0x175 | FN | 20 |  | ESC_AlvCnt3Val | 0x0 | 0 | 0 | 8 | 16 | Unsigned |  | 1 | 0 | For the first transmission request for a data element the counter shall be initialized with 0 and shall be incremented by 1 for every subsequent send request. When the counter reaches the maximum value(0xFF), then it shall restart with – for the next send request
Input | ESC | CANFD | ESC_03_20ms | 0x175 | FN | 20 |  | ESC_VehAccelVal | 0x0 | 0 | 0 | 11 | 32 | Unsigned | m/s^2 | 0.01 | -10.23 | The vehicle acceleration ACCEL_REF_ACC displays the feedback signal for the inner acceleration control loop since it is the SCC-internal acceleration command value. In addition this signal is used to calculate the target object acceleration. If the requirements demanded from this signal can’t be guaranteed then SCC must be informed and SCC has to be switched off. Alternatively SCC may calculate the vehicle acceleration itself. Then the wheel speed vxvTyrexx (or the wheel speed row signals vxvTyreRawxx and the wheel tolerances radTolxx of below diagram) should be transmitted by TCS or ESC. | 0x7FF:Error
Input | ESC | CANFD | ESC_03_20ms | 0x175 | FN | 20 |  | ESC_AccelBasisVal | 0x0 | 0 | 0 | 11 | 48 | Unsigned | m/s^2 | 0.01 | -10.23 | This value is used to initialize the acceleration control when SCC is engaged or after driver override. | 0x7FF:Error
Input | ESC | CANFD | ESC_03_20ms | 0x175 | FN | 20 | SCC_INPUTS | SCC_OptTyp | 0x0 | 0 | 0 | 2 | 64 | Unsigned |  | 1 | 0 | This value is used for SCC is equipped or not. | 0x0:SCC is not equipped/0x1:SCC is equipped/0x2:Not used/0x3:Error Indicator
Input | ESC | CANFD | ESC_03_20ms | 0x175 | FN | 20 | SCC_INPUTS | SCC_EnblReq | 0x0 | 0 | 0 | 2 | 66 | Unsigned |  | 1 | 0 | This signal is set by the safety logic in the TCS/ESC. The safety logic shall monitor the following: 1. A temporary failure in the vehicle does not allow SCC (Brakes are overheated, etc…). SCC is disabled reversible. 2. SCC communication failure (timeout | 0x0:SCC enabled/0x1:SCC disabled reversible/0x2:SCC disabled irreversible/0x3:SCC disabled irreversible due to communication error
Input | ESC | CANFD | ESC_03_20ms | 0x175 | FN | 20 | SCC_INPUTS | SCC_TqReq | 0x0 | 0 | 0 | 2 | 68 | Unsigned |  | 1 | 0 | When it is set, the signal indicates that ESC requests engine torque control for SCC. When the signal is set, EMS should not conduct fuel-cut off control unless it is required to prevent the damage of the engine and the related components. | 0x0:No request/0x1:Enable SCC torque request/0x2:Not used/0x3:Error Indicator
Input | ESC | CANFD | ESC_03_20ms | 0x175 | FN | 20 | SCC_INPUTS | SCC_ReqLimSta | 0x0 | 0 | 0 | 2 | 70 | Unsigned |  | 1 | 0 | Due to limitaion of the actuators the acceleration or deceleration request from SCC can not be processed or only partly. Examples: 1. SCC is requesting more acceleration than the engine can deliver. 2. SCC is requesting deceleration on a low μ surface. | 0x0:No request/0x1:Limited No Limitation/0x2:Acceleration Limited/0x3:Deceleration Limited
Input | ESC | CANFD | ESC_03_20ms | 0x175 | FN | 20 |  | ESC_StdStillVal | 0x0 | 0 | 0 | 2 | 72 | Unsigned |  | 1 | 0 | If an ESC uses active wheel speed sensors, wheel speeds down to 0 Km/h can be measured. And at 0 Km/h a StandStill flag is set in the ESC. This signal is used in the offset determination of the yaw rate and shall indicate that the vehicle has come to a complete stop. | 0x0:No stand still detected/0x1:stand still detected/0x2:Not used/0x3:Error Indicator
Input | ESC | CANFD | ESC_03_20ms | 0x175 | FN | 20 |  | ESC_BrkLtReq | 0x0 | 0 | 0 | 2 | 74 | Unsigned |  | 1 | 0 | Flag from TCS which activates the illumination of the brake lights during automatic braking. | 0x0:No request/0x1:Activate brake lights/0x2:Not used/0x3:Error Indicator
Input | ESC | CANFD | ESC_03_20ms | 0x175 | FN | 20 |  | ESC_DclEnblReq | 0x0 | 0 | 0 | 2 | 76 | Unsigned |  | 1 | 0 | This signal enables the deceleration control to accept command values axvCv from SCC. This flag is complementary to the ACC_REQ flag if SCC is in active mode. | 0x0:Disable deceleration control/0x1:Enable deceleration control/0x2:Not used/0x3:Error Indicator
Input | ESC | CANFD | ESC_03_20ms | 0x175 | FN | 20 | SCC_INPUTS | ESC_DrvOvrdSta | 0x0 | 0 | 0 | 2 | 80 | Unsigned |  | 1 | 0 | This signal indicates that acceleration or deceleration value of driver’s requirement is greater than SCC setting value. | 0x0:No override/0x1:Override by acceleration pedal/0x2:Override by deceleration/0x3:Error Indicator
Input | ESC | CANFD | ESC_03_20ms | 0x175 | FN | 20 |  | ESC_DrvBrkSta | 0x0 | 0 | 0 | 2 | 82 | Unsigned |  | 1 | 0 | This signal indicates flag from ESC to SCC to indicate the driver braking state | 0x0:Driver is not braking / failure/0x1:Driver is braking/0x2:Not used/0x3:Error Indicator
Input | ESC | CANFD | ESC_03_20ms | 0x175 | FN | 20 |  | ESC_DrvBrkActvSta | 0x0 | 0 | 0 | 2 | 84 | Unsigned |  | 1 | 0 | This signal indicates that a driver is pressing the brake pedal or not. | 0x0:Brake pedal not pressed/0x1:Brake pedal pressed/0x2:Not used/0x3:Error Indicator |  | 2 | ESC_DrvBrkActvSta |  | GlobalAdap |  | brakePedal.pedalState | ASP test CAN | brakePedal.pedalState | - |  |  | FeatureSWC_Core1_Type
Input | ESC | CANFD | ESC_03_20ms | 0x175 | FN | 20 | SCC_INPUTS | ESC_PrkBrkActvSta | 0x0 | 0 | 0 | 2 | 86 | Unsigned |  | 1 | 0 | This signal indicates whether the parking brake is activated or not. | 0x0:Parking brake is not activated/0x1:Parking brake is activated/0x2:Not used/0x3:Error Indicator
Input | ESC | CANFD | ESC_03_20ms | 0x175 | FN | 20 | FCA_INPUTS | FCA_EquipSta | 0x0 | 0 | 0 | 2 | 96 | Unsigned |  | 1 | 0 | FCA Equipment Status | 0x0:FCA is not equipped/0x1:FCA is equipped/0x2:Not used/0x3:Error Indicator
Input | ESC | CANFD | ESC_03_20ms | 0x175 | FN | 20 | FCA_INPUTS | FCA_AvlblSta | 0x0 | 0 | 0 | 2 | 98 | Unsigned |  | 1 | 0 | This signal indicates state signal from ESC to FCA which tells if ESC is 'Available', 'Temporarily not available', 'Permanently not available' or 'FCA Communication Error'. | 0x0:Available/0x1:Temporarily not available/0x2:Permanently not available/0x3:FCA Communication Error
Input | CLU | CANFD | CLU_01_20ms | 0x1AA | FN | 20 | SCC_INPUTS LKA_INPUTS HDA_INPUTS | CLU_Crc1Val | 0xFFFF | 0 | 0 | 16 | 0 | Unsigned |  | 1 | 0 | The CRC checking process calculates the CRC over the entire data block, including the CRC result. - CRC Polynomial (0x1021) , Initial Value : 0xFFFF, XOR value : 0x0000 - The mathematical expression to 16 bit CRC polynomial is given here. G(x) = x16 + x12 + x5 + 1
Input | CLU | CANFD | CLU_01_20ms | 0x1AA | FN | 20 | SCC_INPUTS LKA_INPUTS HDA_INPUTS | CLU_AlvCnt1Val | 0x0 | 0 | 0 | 8 | 16 | Unsigned |  | 1 | 0 | For the first transmission request for a data element the counter shall be initialized with 0 and shall be incremented by 1 for every subsequent send request. When the counter reaches the maximum value(0xFF), then it shall restart with – for the next send request
Input | CLU | CANFD | CLU_01_20ms | 0x1AA | FN | 20 |  | CLU_DtntOutSta | 0x0 | 0 | 0 | 2 | 28 | Unsigned |  | 1 | 0 | This signal indicates the status of detent illumination. Cluster sends the detent information for a Unified Illumination system. | 0x0:Detent Off/0x1:Detent On/0x2:Not used/0x3:Error Indicator
Input | CLU | CANFD | CLU_01_20ms | 0x1AA | FN | 20 | LKA_INPUTS | CLU_SpdUnitTyp | 0x0 | 0 | 0 | 2 | 30 | Unsigned |  | 1 | 0 | This signal indicates the unit of the speed displayed in the speedometer. | 0x0:km/h/0x1:MPH/0x2:Not used/0x3:Error Indicator
Input | CLU | CANFD | CLU_01_20ms | 0x1AA | FN | 20 | LFA_INPUTS | CLU_SWRCLFASwSta | 0x0 | 0 | 0 | 2 | 39 | Unsigned |  | 1 | 0 | LFA/HDA on/off switch | 0x0:Off/0x1:Key On/0x2:Reserved/0x3:Invalid
Input | CLU | CANFD | CLU_01_20ms | 0x1AA | FN | 20 |  | CLU_RhstaLvlSta | 0x0 | 0 | 0 | 5 | 43 | Unsigned |  | 1 | 0 | This signal is used for a rheostat level of CLUSTER from 1 to 21 level (21 level : Detent) for a Unified Illumination system. ※ Start Value : Current value | 0x00:Reserved/0x01:Step 1/0x02:Step 2/0x03:Step 3/0x04:Step 4/0x05:Step 5/0x06:Step 6/0x07:Step 7/0x08:Step 8/0x09:Step 9/0x0A:Step 10/0x0B:Step 11/0x0C:Step 12/0x0D:Step 13/0x0E:Step 14/0x0F:Step 15/0x10:Step 16/0x11:Step 17/0x12:Step 18/0x13:Step 19/0x14:Step 20 (Reset Value)/0x15:Step 21 (Detent)
Input | CLU | CANFD | CLU_01_20ms | 0x1AA | FN | 20 | SCC_INPUTS LKA_INPUTS HDA_INPUTS | CLU_DisSpdVal | 0x0 | 0 | 0 | 10 | 48 | Unsigned | km/h or MPH | 0.5 | 0 | The vehicle speed which is indicated in the speedmeter has to be sent to SCC. This value is used for evalution of SCC command values instead of the vehicle velocity in order to avoid significant difference between the speedmeter indicator and the set speed indicator(especially in the case of free cruising with the set speed). In terms of debouning and presnce on CAN, the same time scales have to be used and described for time gap setting. This signal should be sent in km/h or MPH according to the “SPEED_UNIT” signal. SPEED_UNIT = 0 : [km/h] SPEED_UNIT = 1 : [MPH] | 0x3FF:Error
Input | ADAS_DRV | CANFD | ADAS_CMD_40_50ms | 0x1BA | FN | 50 |  | ADAS_CMD_AlvCnt40Val | 0x0 | 0 | 0 | 8 | 16 | Unsigned |  | 1 | 0 | For the first transmission request for a data element the counter shall be initialized with 0 and shall be incremented by 1 for every subsequent send request. When the counter reaches the maximum value(0xFF), then it shall restart with – for the next send request
Input | ADAS_DRV | CANFD | ADAS_CMD_40_50ms | 0x1BA | FN | 50 |  | BCA_Sta | 0x0 | 0 | 0 | 4 | 64 | Unsigned |  | 1 | 0 | This signal indicates the status of BCA | 0x0:Default/0x1:BCA Function is off/0x2:BCA Function is passive/0x3:BCA Function active/0x4:BCA Function failure/0x5:BCA Function Blockage/0x6::BCA Function minor failure/0x7:Failure low priority/0x8~0xE:Reserved
Input | ADAS_DRV | CANFD | ADAS_CMD_40_50ms | 0x1BA | FN | 50 |  | BCA_LftWrngSta | 0x0 | 0 | 0 | 2 | 72 | Unsigned |  | 1 | 0 | This signal indicates the left warning of BCA | 0x0:BCA Left Warning is Off/0x1:BCA Left Warning is On/0x2:Not used/0x3:Error Indicator
Input | ADAS_DRV | CANFD | ADAS_CMD_40_50ms | 0x1BA | FN | 50 |  | BCA_RtWrngSta | 0x0 | 0 | 0 | 2 | 74 | Unsigned |  | 1 | 0 | This signal indicates the Right warning of BCA | 0x0:BCA Right Warning is Off/0x1:BCA Right Warning is On/0x2:Not used/0x3:Error Indicator
Input | CLU | CANFD | CLU_02_100ms | 0x225 | FN | 100 | LKA_INPUTS | CLU_AlvCnt2Val | 0x0 | 0 | 0 | 8 | 16 | Unsigned |  | 1 | 0 | For the first transmission request for a data element the counter shall be initialized with 0 and shall be incremented by 1 for every subsequent send request. When the counter reaches the maximum value(0xFF), then it shall restart with – for the next send request
Input | CLU | CANFD | CLU_02_100ms | 0x225 | FN | 100 |  | CLU_TerrainMainSwSta | 0x0 | 0 | 0 | 2 | 62 | Unsigned |  | 1 | 0 | This signal represents the terrain mode main switch's state. 0x1:On-Road /0x2:Off-Road | 0x0:Default/0x1:On-Road/0x2:Off-Road/0x3:Reserved
Input | CLU | CANFD | CLU_02_100ms | 0x225 | FN | 100 |  | CLU_OdoVal | 0x0 | 0 | 0 | 24 | 72 | Unsigned | km | 0.1 | 0 | This signal indicates mileage counter of a vehicle. Cluster calculates total mileage and sends it to SCC and CUBIS. This value shall be the same with the mileage that is displayed to a driver. | 0xFFFFFF:Error
Input | CLU | CANFD | CLU_02_100ms | 0x225 | FN | 100 | DAW_INPUTS | CLU_DawLastBrkTimeVal | 0x0 | 0 | 0 | 4 | 96 | Unsigned |  | 1 | 0 | This signal indicates that the elapsed time count after last driver's break. The elapsed time count increase 1 at an interval of 30 minutes. | 0x0~0xD:Value x 30min (0~6.5hr)/0xE:7hr or more/0xF:Invalid
Input | CLU | CANFD | CLU_02_100ms | 0x225 | FN | 100 |  | CLU_IceWrnIndSta | 0x0 | 0 | 0 | 2 | 102 | Unsigned |  | 1 | 0 | This signal indicates that the Ice warning indicator in the cluster is on or off. When Ice warning indicator is on, its value is 0x1 otherwise its value is 0x0. | 0x0:Off/0x1:On/0x2:Not used/0x3:Error Indicator
Input | CLU | CANFD | CLU_02_100ms | 0x225 | FN | 100 |  | CLU_DrvngModSwSta | 0x0 | 0 | 0 | 4 | 104 | Unsigned |  | 1 | 0 | This signal occurs when drive mode switch is selected either 'Normal' or 'Eco' or 'Sport' or 'Sport+' or 'Smart' or 'Custom' or 'N-mode'. | 0x0:Off/0x1:Normal/0x2:Eco/0x3:Sport/0x4:Sport+/0x5:Smart/0x6:Custom/0x7:N-mode/0x8~0xF:Reserved
Input | CLU | CANFD | CLU_02_100ms | 0x225 | FN | 100 |  | CLU_TerrainModSwSta | 0x0 |  |  | 3 | 123 | Unsigned |  | 1 | 0 | This signal occurs when terrain mode switch is selected either 'Snow' or 'Sand' or 'Mud'. | 0x0:Default/0x1:Snow/0x2:Sand/0x3:Mud/0x4~0x7:Reserved
Input | HCU | CANFD | HCU_05_100ms | 0x230 | FN | 100 |  | HCU_BrkLmpOnReq | 0x0 | 0 | 0 | 2 | 80 | Unsigned |  | 1 | 0 | Brake Lamp On Request | 0x0:None/0x1:Lamp On Request/0x2:Not used/0x3:Error Indicator
Input | EMS | CANFD | EMS_05_100ms | 0x260 | FN | 100 | FCA_INPUTS SCC_INPUTS | ENG_TransmsnTyp | 0x0 | 0 | 0 | 6 | 176 | Unsigned |  | 1 | 0 | A/T or M/T information generated by automatic variant coding. A/T information is got from the “TCU_TYPE” signal of TCU1 message. (See TCU1 message information) | 0x00:A/T vehicle (Step Shift A/T)/0x0A:CVT vehicle (CVT A/T)/0x0B:DCT vehicle (DCT A/T)/0x0F:M/T vehicle
Input | EMS | CANFD | EMS_05_100ms | 0x260 | FN | 100 |  | ENG_EngDsplceTyp | 0x0 | 0 | 0 | 8 | 184 | Unsigned | liter | 0.1 | 0 | This signal indicates the engine displacement (volume). | 0xFF:Error indicator
Input | EMS | CANFD | EMS_08_100ms | 0x265 | FN | 100 |  | HEV_BrkLtSwSta | 0x0 | 0 | 0 | 2 | 62 | Unsigned |  | 1 | 0 | Brake light Switch | 0x0:Not Support/0x1:Off/0x2:On/0x3:failure
Input | EMS | CANFD | EMS_06_100ms | 0x295 | FN | 100 |  | OBD_EngRpmVal | 0x0 | 0 | 0 | 16 | 40 | Unsigned | rpm | 0.25 | 0 | PID_0CH : Parameter ID for CARB OBD regulation - SAE J1979 Service Mode 02 This signal indicates engine speed (RPM-Revolution per Min.) and compatible with signal “N” in EMS1 message.
Input | TCU | CANFD | TCU_03_100ms | 0x2D0 | FN | 100 |  | TCU_Crc3Val | 0xFFFF | 0 | 0 | 16 | 0 | Unsigned |  | 1 | 0 | The CRC checking process calculates the CRC over the entire data block, including the CRC result. - CRC Polynomial (0x1021) , Initial Value : 0xFFFF, XOR value : 0x0000 - The mathematical expression to 16 bit CRC polynomial is given here. G(x) = x16 + x12 + x5 + 1
Input | TCU | CANFD | TCU_03_100ms | 0x2D0 | FN | 100 |  | TCU_AlvCnt3Val | 0x0 | 0 | 0 | 8 | 16 | Unsigned |  | 1 | 0 | For the first transmission request for a data element the counter shall be initialized with 0 and shall be incremented by 1 for every subsequent send request. When the counter reaches the maximum value(0xFF), then it shall restart with – for the next send request
Input | TCU | CANFD | TCU_03_100ms | 0x2D0 | FN | 100 |  | TCU_WrngMsgSta | 0x0 | 0 | 0 | 8 | 24 | Unsigned |  | 1 | 0 | This signal indicates the status of “TCU Warning message” | 0x0:No Warning message/0x1:Warning message 1/0x2:Warning message 2/0x3:Warning message 3/0x4:Warning message 4
Input | EMS | CANFD | EMS_13_100ms | 0x340 | FN | 100 |  | HEV_OBD_EngRpmVal | 0x0 | 0 | 0 | 16 | 40 | Unsigned | rpm | 0.25 | 0 | PID_0CH : Parameter ID for CARB OBD regulation - SAE J1979 Service Mode 02 This signal indicates engine speed (RPM-Revolution per Min.) and compatible with signal “N” in EMS1 message.
Input | CLU | CANFD | CLU_13_00ms | 0x46F | FN | 0 | FCA_INPUTS HBA_INPUTS SCC_INPUTS DAW_INPUTS HDA_INPUTS NSCC_INPUTS LFA_INPUTS BCA_INPUTS ISLW_INPUTS | CLU_Crc13Val | 0xFFFF | 0 | 0 | 16 | 0 | Unsigned |  | 1 | 0 | The CRC checking process calculates the CRC over the entire data block, including the CRC result. - CRC Polynomial (0x1021) , Initial Value : 0xFFFF, XOR value : 0x0000 - The mathematical expression to 16 bit CRC polynomial is given here. G(x) = x16 + x12 + x5 + 1
Input | CLU | CANFD | CLU_13_00ms | 0x46F | FN | 0 | FCA_INPUTS HBA_INPUTS SCC_INPUTS DAW_INPUTS HDA_INPUTS NSCC_INPUTS LFA_INPUTS BCA_INPUTS ISLW_INPUTS | CLU_AlvCnt13Val | 0x0 | 0 | 0 | 8 | 16 | Unsigned |  | 1 | 0 | For the first transmission request for a data element the counter shall be initialized with 0 and shall be incremented by 1 for every subsequent send request. When the counter reaches the maximum value(0xFF), then it shall restart with – for the next send request
Input | CLU | CANFD | CLU_13_00ms | 0x46F | FN | 0 | LKA_INPUTS | USM_AdasLkaModSetReq | 0x0 | 0 | 0 | 3 | 28 | Unsigned |  | 1 | 0 | This signal is used for a request to set the value of USM Menus. This signal requests to change status of LKA Mode. | 0x0:Default/0x1:LDW mode/0x2:LKA/0x3:Reserved/0x4:LDW only ON (None LKA)/0x5:LDW only OFF (None LKA)/0x6:LDW/LKA OFF/0x7:Invalid
Input | CLU | CANFD | CLU_13_00ms | 0x46F | FN | 0 | FCA_INPUTS | USM_AdasFCAJnctnSetReq | 0x0 | 0 | 0 | 2 | 31 | Unsigned |  | 1 | 0 | This signal is used for a request to set the value of USM Menus. This signal requests to change status of FCA Junction. | 0x0:Default/0x1:Off/0x2:On/0x3:Invalid
Input | CLU | CANFD | CLU_13_00ms | 0x46F | FN | 0 | HBA_INPUTS | USM_AdasHbaSetReq | 0x0 | 0 | 0 | 2 | 40 | Unsigned |  | 1 | 0 | This signal is used for a request to set the value of USM Menus. | 0x0:Default/0x1:Off/0x2:On/0x3:Invalid
Input | CLU | CANFD | CLU_13_00ms | 0x46F | FN | 0 | SCC_INPUTS | USM_AdasSCCMLSetReq | 0x0 | 0 | 0 | 2 | 42 | Unsigned |  | 1 | 0 | This signal is used for a request to set the value of USM Menus. | 0x0:Default/0x1:Off/0x2:On/0x3:Invalid
Input | CLU | CANFD | CLU_13_00ms | 0x46F | FN | 0 | SCC_INPUTS NSCC_INPUTS | USM_AdasSCCMLResetReq | 0x0 | 0 | 0 | 2 | 44 | Unsigned |  | 1 | 0 | This signal is used for a request to reset of ADAS SCCML. | 0x0:Default/0x1:Reset/0x2:Reserved/0x3:Invalid
Input | CLU | CANFD | CLU_12_00ms | 0x479 | FN | 0 | FCA_INPUTS | CLU_Crc12Val | 0xFFFF | 0 | 0 | 16 | 0 | Unsigned |  | 1 | 0 | The CRC checking process calculates the CRC over the entire data block, including the CRC result. - CRC Polynomial (0x1021) , Initial Value : 0xFFFF, XOR value : 0x0000 - The mathematical expression to 16 bit CRC polynomial is given here. G(x) = x16 + x12 + x5 + 1
Input | CLU | CANFD | CLU_12_00ms | 0x479 | FN | 0 | FCA_INPUTS | CLU_AlvCnt12Val | 0x0 | 0 | 0 | 8 | 16 | Unsigned |  | 1 | 0 | For the first transmission request for a data element the counter shall be initialized with 0 and shall be incremented by 1 for every subsequent send request. When the counter reaches the maximum value(0xFF), then it shall restart with – for the next send request
Input | CLU | CANFD | CLU_12_00ms | 0x479 | FN | 0 | FCA_INPUTS | USM_AdasUSMResetReq | 0x0 | 0 | 0 | 2 | 24 | Unsigned |  | 1 | 0 | This signal is used for a request to reset of ADAS USM settings. | 0x0:Default/0x1:Reset/0x2:Reserved/0x3:Invalid
Input | CLU | CANFD | CLU_12_00ms | 0x479 | FN | 0 | FCA_INPUTS | USM_AdasFCASetReq | 0x0 | 0 | 0 | 3 | 26 | Unsigned |  | 1 | 0 | This signal is used for a request to set the value of USM Menus. This signal requests to change status of FCA. | 0x0:Default(NoneFCA)/0x1:Off/0x2:Warning/0x3:Assist/0x4~0x6:Reserved/0x7:Invalid
Input | CLU | CANFD | CLU_12_00ms | 0x479 | FN | 0 | SCC_INPUTS | USM_AdasSCCDrvModSetReq | 0x0 | 0 | 0 | 3 | 33 | Unsigned |  | 1 | 0 | This signal is used for a request to set the value of USM Menus. This signal requests to change status of SCC Driving mode. | 0x0:Default/0x1:Comfort/0x2:Normal/0x3:Dynamic/0x4~0x6:Reserved/0x7:Invalid
Input | CLU | CANFD | CLU_12_00ms | 0x479 | FN | 0 | DAW_INPUTS | USM_AdasDAWModSetReq | 0x0 | 0 | 0 | 3 | 36 | Unsigned |  | 1 | 0 | This signal is used for a request to set the value of USM Menus. This signal requests to change status of DAW. | 0x0:Default/0x1:Off/0x2:Reserved/0x3:Normal/0x4:Early/0x5~0x6:Reserved/0x7:Invalid
Input | CLU | CANFD | CLU_12_00ms | 0x479 | FN | 0 | HDA_INPUTS | USM_AdasHDASetReq | 0x0 | 0 | 0 | 2 | 39 | Unsigned |  | 1 | 0 | This signal is used for a request to set the value of USM Menus. This signal requests to change status of HDA. | 0x0:Default/0x1:Function Off/0x2:Function On/0x3:Invalid(Fail)
Input | CLU | CANFD | CLU_12_00ms | 0x479 | FN | 0 | NSCC_INPUTS | USM_AdasNSCCCamSetReq | 0x0 | 0 | 0 | 2 | 45 | Unsigned |  | 1 | 0 | This signal is used for a request to set the value of USM Menus. This signal requests to change status of NSCC Camera. | 0x0:Default/0x1:Disable/0x2:Enable/0x3:Invalid
Input | CLU | CANFD | CLU_12_00ms | 0x479 | FN | 0 | LFA_INPUTS | USM_AdasLFASetReq | 0x0 | 0 | 0 | 2 | 47 | Unsigned |  | 1 | 0 | This signal is used for a request to set the value of USM Menus. This signal requests to change status of LFA. | 0x0:Default/0x1:Function Off/0x2:Function On/0x3:Invalid
Input | CLU | CANFD | CLU_12_00ms | 0x479 | FN | 0 | BCA_INPUTS | USM_AdasBCASetReq | 0x0 | 0 | 0 | 3 | 49 | Unsigned |  | 1 | 0 | This signal is used for a request to set the value of USM Menus. This signal requests to change status of BCA. | 0x0:Default/0x1:Off/0x2:Warning/0x3:Assist/0x4~0x6:Reserved/0x7:Invalid
Input | CLU | CANFD | CLU_12_00ms | 0x479 | FN | 0 | ISLW_INPUTS | USM_AdasISLWSetReq | 0x0 | 0 | 0 | 2 | 52 | Unsigned |  | 1 | 0 | This signal is used for a request to set the value of USM Menus. This signal requests to change status of ISLW. | 0x0:Default/0x1:Disable/0x2:Enable/0x3:Invalid
Input | CLU | CANFD | CLU_12_00ms | 0x479 | FN | 0 | FCA_INPUTS | USM_AdasWrngTimingSetReq | 0x0 | 0 | 0 | 3 | 54 | Unsigned |  | 1 | 0 | This signal is used for a request to set the value of USM Menus. This signal requests to change status of ADASWarningTiming. | 0x0:Default/0x1:Late/0x2:Normal/0x3~0x6:Reserved/0x7:Invliad
Input | CLU | CANFD | CLU_12_00ms | 0x479 | FN | 0 |  | USM_AdasLVDASetReq | 0x0 | 0 | 0 | 2 | 57 | Unsigned |  | 1 | 0 | This signal is used for a request to set the value of USM Menus. This signal requests to change status of LVDA. | 0x0:Default/0x1:Off/0x2:On/0x3:Invalid
Input | CLU | CANFD | CLU_12_00ms | 0x479 | FN | 0 | NSCC_INPUTS | USM_AdasNSCCCrvSetReq | 0x0 | 0 | 0 | 2 | 62 | Unsigned |  | 1 | 0 | This signal is used for a request to set the value of USM Menus. This signal requests to change status of NSCCCurve. | 0x0:Default/0x1:Disable/0x2:Enable/0x3:Invalid
Input | H_U_ETH | CANFD | HU_NAVI_V2_SEG_E | 0x4B4 | FN | 0 | ISLW_INPUTS NSCC_INPUTS | SEG_V2_Retransmission | 0x0 | 0 | 0 | 1 | 21 | Unsigned |  | 1 | 0 | Information for Retransmission Flag: If true, this message was sent already at least once before. | 0x0:False/0x1:True
Input | H_U_MM | CANFD | HU_NAVI_V2_SEG_E | 0x4B4 | FN | 0 | ISLW_INPUTS NSCC_INPUTS | SEG_V2_CalculatedRoute | 0x3 | 0 | 0 | 2 | 22 | Unsigned |  | 1 | 0 | Information for Calculated Route: MPP/On Route/Off Route(Recalculating Route) -MPP: Predicted Route(Not the Link from Searched Route). Used if users don’t set Destination. Used with Current Link Information. -On Route: Link from Searched Route. Used with Current Link Information. -Off Route: Used when trying to enter the Rest Area. 'SEG_CalculatedRoute', 'SEG_FormOfWay' and 'SEG_FunctionalRoadClass' are used together. But if it is impossible to decide values of 'SEG_FormOfWay' and 'SEG_FunctionalRoadClass', transmitt Unknown Value. If additional Information happens in forward unit distance, retransmitt it by Event. | 0x0:Not Calculated Route(MPP)/0x1:Part of Calculated Route/0x2:Off Route or Recalculating/0x3:Invalid
Input | H_U_MM | CANFD | HU_NAVI_V2_SEG_E | 0x4B4 | FN | 0 | ISLW_INPUTS HDA_INPUTS NSCC_INPUTS | SEG_V2_FuncRoadClass | 0x7 | 0 | 0 | 3 | 24 | Unsigned |  | 1 | 0 | Information for Functional Road Class indicates relative importance of the road in the routing network and lower values indicate higher priority | 0x0:Unknown/0x1:Freeway/0x2:Arterial(City freeway)/0x3:County/0x4:Collector/0x5:Local/0x6:Etc(ferry, unpaved)/0x7:Invalid
Input | H_U_MM | CANFD | HU_NAVI_V2_SEG_E | 0x4B4 | FN | 0 | ISLW_INPUTS HDA_INPUTS NSCC_INPUTS | SEG_V2_SpeedLimit | 0x1F | 0 | 0 | 5 | 27 | Unsigned |  | 1 | 0 | Information for Current Link Speed Limit expressed as km/h or mph according to META_SpeedUnit | 0x0:Unknown/0x1:Under 5kph(mph)/0x2:7kph(mph)/0x3:10kph(mph)/0x4:15kph(mph)/0x5:20kph(mph)/0x6:25kph(mph)/0x7:30kph(mph)/0x8:35kph(mph)/0x9:40kph(mph)/0xA:45kph(mph)/0xB:50kph(mph)/0xC:55kph(mph)/0xD:60kph(mph)/0xE:65kph(mph)/0xF:70kph(mph)/0x10:75kph(mph)/0x11:80kph(mph)/0x12:85kph(mph)/0x13:90kph(mph)/0x14:95kph(mph)/0x15:100kph(mph)/0x16:105kph(mph)/0x17:110kph(mph)/0x18:115kph(mph)/0x19:120kph(mph)/0x1A:130kph(mph)/0x1B:140kph(mph)/0x1C:150kph(mph)/0x1D:160kph(mph)/0x1E:Unlimited/0x1F:Invalid
Input | H_U_MM | CANFD | HU_NAVI_V2_SEG_E | 0x4B4 | FN | 0 | ISLW_INPUTS HDA_INPUTS NSCC_INPUTS | SEG_V2_FormOfWay | 0xF | 0 | 0 | 4 | 32 | Unsigned |  | 1 | 0 | Information for Link Class Value of Segment | 0x0:Unkonwn/0x1:Main road(nondisjunction)/0x2:Main road(disjunction)/0x3:JC/0x4:Plural Junction M/0x5:IC/0x6:Reserved/0x7:Service Area/0x8:Reserved/0x9:Roundabout/0xA:P turn/0xB:U trun/0xC:Pedestrian/0xD:Frontage Road/0xE:Intersection internal(Plural Junction)/0xF:Invalid
Input | H_U_ETH | CANFD | HU_NAVI_V2_SEG_E | 0x4B4 | FN | 0 | ISLW_INPUTS NSCC_INPUTS | SEG_V2_DirectionLanes | 0xF | 0 | 0 | 4 | 36 | Unsigned |  | 1 | 0 | Information for the Number of lanes in driving direction | 0x0:Unknown/0x1~0xE:Lane count/0xF:Invalid
Input | H_U_MM | CANFD | HU_NAVI_V2_SEG_E | 0x4B4 | FN | 0 | ISLW_INPUTS HDA_INPUTS NSCC_INPUTS | SEG_V2_SpeedLimitUnder5 | 0x7 | 0 | 0 | 3 | 40 | Unsigned |  | 1 | 0 | Current Link Speed Limit of less than 5 kph or mph according to META_SpeedUnit | 0x0:0kph(mph)/0x1:1kph(mph)/0x2:2kph(mph)/0x3:3kph(mph)/0x4:4kph(mph)/0x5~0x6:reserved/0x7:Invalid
Input | H_U_ETH | CANFD | HU_NAVI_V2_PROSHORT_E_00 | 0x4B7 | FN | 0 | ISLW_INPUTS NSCC_INPUTS | PROSHORT_V2_Offset | 0x1FFF | 0 | 0 | 13 | 0 | Unsigned | m | 1 | 0 | Information for Offset of position of the first profile spot from currnet position -This Offset should be calculated using below Factors(according to Profile Type) -Profile Type 1(Curvature): 1m -Profile Type 4(Slope): 1m(PROSHORT_Accuracy=0x0), 3m(PROSHORT_Accuracy=0x2) -Profile Type 16(Safety Driving Section): 1m(Section0,1,2,3,5) -Refer to Specification(ES96523-31) for details | 0x0~0x1FFE:Distance/0x1FFF:Invalid
Input | H_U_ETH | CANFD | HU_NAVI_V2_PROSHORT_E_00 | 0x4B7 | FN | 0 | ISLW_INPUTS NSCC_INPUTS | PROSHORT_V2_CyclicCounter | 0x0 | 0 | 0 | 2 | 19 | Unsigned |  | 1 | 0 | Information for Cyclic counter of this message type and profile type: Reconstructor can use this value to detect missing messages. -According to Profile Type, transmitt different Cyclic Counter Values -In case of Slope, transmitt Cyclic Counter Values according to the Slope Transmitting Specification (Refer to 5.4 Slope Information Transmitting Scenario in Specification: It is about Information for Average Slope(Maximum 3) Transmitting by Event in forward unit distance(2km/20km) containing Current Location) -In case of 'PROSHORT_CyclicCounter', transmitt particularly according to the 'PROSHORT_ProfileType' Ex) ProfileType(CyclicCounter): 0x1(0) 0x1(1) 0x10(0) 0x1(2) 0x10(1) ... | 0x0~0x3:Cyclic Counter
Input | H_U_ETH | CANFD | HU_NAVI_V2_PROSHORT_E_00 | 0x4B7 | FN | 0 | ISLW_INPUTS NSCC_INPUTS | PROSHORT_V2_Distance | 0x3FF | 0 | 0 | 10 | 23 | Unsigned | m | 1 | 0 | Information for Distance from first profile spot to the second one -This distance should be calculated using below Factors(according to Profile Type) -Profile Type 1(Curvature): 2 -Profile Type 4(Slope): 2(PROSHORT_Accuracy=0x0), 20(PROSHORT_Accuracy=0x2) -Profile Type 16(Safety Driving Section): 20(Section0,1), 2(Section2,3), 5(Section5) | 0x0~0x3FE:Distance/0x3FF:Invalid
Input | H_U_ETH | CANFD | HU_NAVI_V2_PROSHORT_E_00 | 0x4B7 | FN | 0 | ISLW_INPUTS NSCC_INPUTS | PROSHORT_V2_Value0 | 0x3FF | 0 | 0 | 10 | 33 | Unsigned |  | 1 | 0 | Information for Profile Short value at Offset | 0x0~0x3FE:Profile Vaue at Offset/0x3FF:Invalid
Input | H_U_ETH | CANFD | HU_NAVI_V2_PROSHORT_E_00 | 0x4B7 | FN | 0 | ISLW_INPUTS NSCC_INPUTS | PROSHORT_V2_ProfileType | 0x0 | 0 | 0 | 5 | 53 | Unsigned |  | 1 | 0 | Information for Profile Short Type: Slope(Linear) is used for Slope -In case of Section Speed, transmitt Average Value of Speed Limit of Links in Section. -Link without Speed Limit is excluded for Average Speed Calculation -Unlimited Lane in Europe reflects 140kph for Average Speed Calculation | 0x0:Invalid/0x1:Curvature/0x10:Alert Information Section/0x11:Alert Information Section 2/0x12~0x1F:Reserved for system specific types/0x2:Route Number types/0x3:Slope(step)/0x4:Slope(Linear)/0x5:Road Accessibility/0x6:Road condition/0x7:Variable Speed Sign Position/0x8:Heading Change/0x9~0xF:Reserved for standard type
Input | H_U_MM | CANFD | HU_NAVI_V2_PROLONG_E | 0x4B8 | FN | 0 | ISLW_INPUTS NSCC_INPUTS | PROLONG_V2_Value | 0xFFFFFFFF | 0 | 0 | 32 | 0 | Unsigned |  | 1 | 0 | Information for Profile Long value at Offset | 0x0~0xFFFFFFFE:Profile value at Offset/0xFFFFFFFF:Invalid
Input | H_U_MM | CANFD | HU_NAVI_V2_PROLONG_E | 0x4B8 | FN | 0 | ISLW_INPUTS NSCC_INPUTS | PROLONG_V2_Offset | 0x1FFF | 0 | 0 | 13 | 32 | Unsigned | m | 1 | 0 | Information for Offset of position of the first profile spot from currnet position | 0x0~0x1FFE:Distance/0x1FFF:Invalid
Input | H_U_MM | CANFD | HU_NAVI_V2_PROLONG_E | 0x4B8 | FN | 0 | ISLW_INPUTS HDA_INPUTS NSCC_INPUTS | PROLONG_V2_CyclicCounter | 0x0 | 0 | 0 | 2 | 45 | Unsigned |  | 1 | 0 | Information for Cyclic counter of this message type and profile type: Reconstructor can use this value to detect missing messages -Applying particularly according to PROLONG_ProfileType Ex) ProfileType(CyclicCounter): 0x1(0) 0x1(1) 0x10(0) 0x1(2) 0x10(1) … | 0x0~0x3:Cyclic Counter
Input | H_U_ETH | CANFD | HU_NAVI_V2_PROLONG_E | 0x4B8 | FN | 0 | ISLW_INPUTS NSCC_INPUTS | PROLONG_V2_Update | 0x0 | 0 | 0 | 1 | 47 | Unsigned |  | 1 | 0 | Updated information of already transmitted Profile Long -If Overspeed Check Camera Information is updated by Wireless Network of TPEG, set "True" about Updated Field of Profile Long Message and transmitt it. Refer to '5.7.8' in specification for detail | 0x0:False/0x1:True
Input | H_U_MM | CANFD | HU_NAVI_V2_PROLONG_E | 0x4B8 | FN | 0 | ISLW_INPUTS NSCC_INPUTS | PROLONG_V2_ProfileType | 0x0 | 0 | 0 | 5 | 54 | Unsigned |  | 1 | 0 | Information for Profile Long Type(0~31) -Refer to 'Table 19' in specification for detail | 0x0:Invalid/0x1:Longitude/0x2:Latitude/0x3:Altitude/0x4:Control Point Longitude(Bezier)/0x5:Control Point Latitude(Bezier)/0x6:Control Point Altitude(Bezier)/0x7:Link Identifier/0x8:Traffic Sign/0x9~0xF:Reserved for standard type/0x10:Alert Information Spot/0x11~0x1F:Reserved for system specific types
Input | CLU | CANFD | CLU_04_00ms | 0x4D0 | FN | 0 | SCC_INPUTS | USM_SccDrvSetReq | 0x0 | 0 | 0 | 3 | 29 | Unsigned |  | 1 | 0 | This signal is used for a request to set the value of USM Menus. This signal requests to change SCC driving mode. When this signal change, the message (CLU14) is sent 3 times. | 0x0:Default/0x1:Slow/0x2:Normal/0x3:Fast/0x4:Reserved/0x5:Reserved/0x6:Reserved/0x7:Invalid
Input | CLU | CANFD | CLU_04_00ms | 0x4D0 | FN | 0 | LKA_INPUTS | USM_LkaSetReq | 0x0 | 0 | 0 | 3 | 32 | Unsigned |  | 1 | 0 | This signal is used for a request to set the value of USM Menus. This signal requests to set LKA control mode. When this signal change, the message (CLU14) is sent 3 times. | 0x0:Default Value/0x1:LDW/0x2:LKA/0x3:LFA/0x4~0x7:Reserved
Input | CLU | CANFD | CLU_04_00ms | 0x4D0 | FN | 0 | FCA_INPUTS | USM_SccFcaSetReq | 0x0 | 0 | 0 | 2 | 37 | Unsigned |  | 1 | 0 | This signal is used for a request to set the value of USM Menus. This signal requests to change status of FCA. | 0x0:Default/0x1:Disable/0x2:Enable/0x3:Invalid
Input | CLU | CANFD | CLU_04_00ms | 0x4D0 | FN | 0 | SCC_INPUTS | USM_SccNaviCamSetReq | 0x0 | 0 | 0 | 2 | 40 | Unsigned |  | 1 | 0 | This signal is used for a request to set the value of USM Menus. This signal requests to change status of SCC interlocked with Navi Camera function. When this signal change, the message (CLU14) is sent 3 times. | 0x0:Default/0x1:Disable/0x2:Enable/0x3:Invalid
Input | CLU | CANFD | CLU_04_00ms | 0x4D0 | FN | 0 | SCC_INPUTS | USM_SccNaviCurveSetReq | 0x0 | 0 | 0 | 2 | 42 | Unsigned |  | 1 | 0 | This signal is used for a request to set the value of USM Menus. This signal requests to change status of SCC interlocked with Navi Curve function. When this signal change, the message (CLU14) is sent 3 times. | 0x0:Default/0x1:Disable/0x2:Enable/0x3:Invalid
Input | CLU | CANFD | CLU_05_00ms | 0x4D1 | FN | 0 |  | USM_AAsstSetReq | 0x0 | 0 | 0 | 3 | 24 | Unsigned |  | 1 | 0 | This signal is used for a request to set the value of USM Menus. If USM setting is changed, the message (CLU16) is sent 3 times. | 0x0:Default/0x1:OFF/0x2:Late/0x3:Normal/0x4:Early/0x5:Reserved/0x6:Reserved/0x7:Invalid
Input | CLU | CANFD | CLU_05_00ms | 0x4D1 | FN | 0 | FCA_INPUTS | USM_Fca1stWrngSetReq | 0x0 | 0 | 0 | 3 | 27 | Unsigned |  | 1 | 0 | This signal is used for a request to set the value of USM Menus. This signal requests to change FCW 1st warning mode. When this signal change, the message (CLU16) is sent 3 times. | 0x0:Default/0x1:On (Late)/0x2:ON (Normal)/0x3:ON (Early)/0x4:Reserved/0x5:Reserved/0x6:Reserved/0x7:Invalid
Input | CLU | CANFD | CLU_05_00ms | 0x4D1 | FN | 0 | HAD_INPUTS | USM_HADSetReq | 0x0 | 0 | 0 | 2 | 30 | Unsigned |  | 1 | 0 | This signal is used to set HDA(Highway Driving Assist) Function. | 0x0:Default/0x1:Function On/0x2:Function Off/0x3:Invalid
Input | CLU | CANFD | CLU_05_00ms | 0x4D1 | FN | 0 | ISLW_INPUTS | USM_IslwSetReq | 0x0 | 0 | 0 | 2 | 32 | Unsigned |  | 1 | 0 | This signal is used for a request to set the value of USM Menus. This signal requests to set ISLW status. When this signal change, the message (CLU16) is sent 3 times. | 0x0:Default Value/0x1:Disable/0x2:Enable/0x3:Invalid
Input | CLU | CANFD | CLU_05_00ms | 0x4D1 | FN | 0 |  | USM_StaRst1Req | 0x0 | 0 | 0 | 2 | 34 | Unsigned |  | 1 | 0 | This signal is used for a request to reset the value of USM menus. When this signal change, the message (CLU16) is sent 3 times. | 0x0:Defualt/0x1:Reset/0x2:Not used/0x3:Error Indicator
Input | H_U_MM | CANFD | HU_GW_PE_01 | 0x4D8 | FN | 200 | SCC_INPUTS HDA_INPUTS NSCC_INPUTS | HU_AliveStatus | 0x3 | 0 | 0 | 2 | 6 | Unsigned |  | 1 | 0 | 16.06.02_ | 0x00:Not Ready/0x01:On Mode/0x02:Head Unit Update Mode/0x03:Invalid
Input | H_U_MM | CANFD | HU_NAVI_V2_POS_PE | 0x4DE | FN | 200 | NSCC_INPUTS | POS_V2_Offset | 0x1FFF | 0 | 0 | 13 | 0 | Unsigned | m | 1 | 0 | Information for Position moving distance during Position Age. -Transmitting Map Matching Moving Distance(m) of Vehicles for 200ms by this signal | 0x0~0x1FFE:Distance/0x1FFF:Invalid
Input | H_U_MM | CANFD | HU_NAVI_V2_POS_PE | 0x4DE | FN | 200 | ISLW_INPUTS HDA_INPUTS NSCC_INPUTS | POS_V2_CyclicCounter | 0x0 | 0 | 0 | 2 | 19 | Unsigned |  | 1 | 0 | Information for Cyclic counter of this message type: Reconstructor can use this value to detect missing messages. | 0x0~0x3:Cyclic Counter
Input | H_U_MM | CANFD | HU_NAVI_V2_POS_PE | 0x4DE | FN | 200 | ISLW_INPUTS HDA_INPUTS NSCC_INPUTS | POS_V2_RangeAvgSpeed | 0x1FF | 0 | 0 | 9 | 21 | Unsigned | km/h | 1 | 0 | Information for Range camera average speed (km/h) This is used when entering the range camera area. | 0x0~0xFD:Range Camera Average Speed/0xFE~0x1FE:Reserved/0x1FF:Invalid
Input | H_U_MM | CANFD | HU_CLU_PE_05 | 0x4F2 | FN | 1000 | HDA_INPUTS NSCC_INPUTS | HU_NaviStatus | 0x3 | 0 | 0 | 2 | 20 | Unsigned |  | 1 | 0 | 16.03.03_ | 0x00:Booting/0x01:Normal Operation/0x02:No SD Card(Map)/0x03:Invalid
Input | H_U_ETH | CANFD | HU_CLU_PE_05 | 0x4F2 | FN | 1000 | NSCC_INPUTS | HU_NaviCamSettingStatus | 0xFF | 0 | 0 | 8 | 32 | Unsigned |  | 1 | 0 |  | 0x0~0x1F:Navi Camera Alert Setting Status/0x20~0xFE:Reserved/0xFF:Invalid
Input | H_U_MM | CANFD | HU_MON_PE_01 | 0x4FE | FN | 2000 | HDA_INPUTS | HU_Type | 0xFF | 0 | 0 | 8 | 0 | Unsigned |  | 1 | 0 | 18.06.00_ | 0x10:AVN(Tuner DVD KOR)/0x11:AVN(Tuner DVD EUR)/0x12:AVN(Tuner DVD China)/0x13:AVN(Tuner DVD Japan)/0x14:AVN(Tuner DVD EUR)/0x15:AVN(Tuner CDP KOR)/0x16:AVN(Tuner CDP EUR)/0x17:AVN(Tuner CDP China)/0x18:AVN(Tuner CDP Japan)/0x19:AVN(Tuner CDP EUR)/0x20:AVNT (Open)/0x21:AVNT (Not open)/0x30:Economic Audio/0x40:Standard Audio (3.0 below)/0x41:Standard Audio 4.0/0x42:STD Audio-3.0Below,No interwork/0x43:Audio 4.0 Value/0x50:AV(Tuner DVD KOR)/0x51:AV(Tuner DVD EUR)/0x52:AV(Tuner DVD China)/0x53:AV(Tuner DVD Japan)/0x54:AV(Tuner DVD EUR)/0x55:AV(Tuner CDP KOR)/0x56:AV(Tuner CDP EUR)/0x57:AV(Tuner CDP China)/0x58:AV(Tuner CDP Japan)/0x59:AV(Tuner CDP EUR)/0x60:AVN 4.0/0x61:Premium AVN2.0/0x62:EU AVN 2.0/0x63:Super Premium w Navi/0x64:Super Premium w_o Navi/0x65:Premium w Navi/0x66:Premium w_o Navi/0x67:Display Audio w_o Navi/0x68:Integrated AVN 1.0 Mobis/0x69:Gen5 Standard Nav Wide/0x70:Compact AVN & Integrated AVN 1.0 LG/0x80:Premium Navi 5th Gen(w_Navi)/0x81:Premium Navi 5th Gen(w_o Navi)/0x82:Premium Navi 6th Gen(w_Navi)/0x83:Premium Navi 6th Gen(w_o Navi)/0xFA:PIO AVN/0xFB:China only OEM AV/0xFC:China OPIO w_o CLU interface/0xFD:China OPIO w_CLU interface/0xFE:China OEM AVNT/0xFF:Invalid
Input | H_U_MM | CANFD | HU_MON_PE_01 | 0x4FE | FN | 2000 | HDA_INPUTS NSCC_INPUTS | HU_DistributeInfo | 0xFF | 0 | 0 | 8 | 24 | Unsigned |  | 1 | 0 | 16.04.01_ | 0x00:Default (Korea)/0x01:Korea/0x02:North America/0x03:Canada/0x04:East Europe/0x05:West Europe/0x06:China/0x07:India/0x08:Australia/0x09:Middle East/0x0A:Africa/0x0B:South America/0x0C:Russia/0x0D:Reserved/0x0E:General/0x0F~0xFE:Reserved/0xFF:Invalid
Input | H_U_MM | CANFD | HU_MON_PE_01 | 0x4FE | FN | 2000 | NSCC_INPUTS | HU_AdasSupport | 0x7 | 0 | 0 | 3 | 61 | Unsigned |  | 1 | 0 | 17.09.05_ | 0x0:Not Support/0x1:ADAS Support(General Map)/0x2:ADAS Support(Precise Map v1)/0x3:ADAS Support(Precise Map v2)/0x4:Reserved/0x5:Reserved/0x6:Reserved/0x7:Invalid
Input | GST | CANFD | GST_ALL | 0x7DF | DIAG | 0 |  | GST_ALL_Byte0 | 0x0 | 0 | 0 | 8 | 0 | Unsigned |  | 1 | 0
Input | GST | CANFD | GST_ALL | 0x7DF | DIAG | 0 |  | GST_ALL_Byte1 | 0x0 | 0 | 0 | 8 | 8 | Unsigned |  | 1 | 0
Input | GST | CANFD | GST_ALL | 0x7DF | DIAG | 0 |  | GST_ALL_Byte2 | 0x0 | 0 | 0 | 8 | 16 | Unsigned |  | 1 | 0
Input | GST | CANFD | GST_ALL | 0x7DF | DIAG | 0 |  | GST_ALL_Byte3 | 0x0 | 0 | 0 | 8 | 24 | Unsigned |  | 1 | 0
Input | GST | CANFD | GST_ALL | 0x7DF | DIAG | 0 |  | GST_ALL_Byte4 | 0x0 | 0 | 0 | 8 | 32 | Unsigned |  | 1 | 0
Input | GST | CANFD | GST_ALL | 0x7DF | DIAG | 0 |  | GST_ALL_Byte5 | 0x0 | 0 | 0 | 8 | 40 | Unsigned |  | 1 | 0
Input | GST | CANFD | GST_ALL | 0x7DF | DIAG | 0 |  | GST_ALL_Byte6 | 0x0 | 0 | 0 | 8 | 48 | Unsigned |  | 1 | 0
Input | GST | CANFD | GST_ALL | 0x7DF | DIAG | 0 |  | GST_ALL_Byte7 | 0x0 | 0 | 0 | 8 | 56 | Unsigned |  | 1 | 0
Input | GST | CANFD | GST_FR_CMR | 0x7C4 | DIAG | 0 |  | GST_FR_CMR_Byte0 | 0x0 | 0 | 0 | 8 | 0 | Unsigned |  | 1 | 0
Input | GST | CANFD | GST_FR_CMR | 0x7C4 | DIAG | 0 |  | GST_FR_CMR_Byte1 | 0x0 | 0 | 0 | 8 | 8 | Unsigned |  | 1 | 0
Input | GST | CANFD | GST_FR_CMR | 0x7C4 | DIAG | 0 |  | GST_FR_CMR_Byte2 | 0x0 | 0 | 0 | 8 | 16 | Unsigned |  | 1 | 0
Input | GST | CANFD | GST_FR_CMR | 0x7C4 | DIAG | 0 |  | GST_FR_CMR_Byte3 | 0x0 | 0 | 0 | 8 | 24 | Unsigned |  | 1 | 0
Input | GST | CANFD | GST_FR_CMR | 0x7C4 | DIAG | 0 |  | GST_FR_CMR_Byte4 | 0x0 | 0 | 0 | 8 | 32 | Unsigned |  | 1 | 0
Input | GST | CANFD | GST_FR_CMR | 0x7C4 | DIAG | 0 |  | GST_FR_CMR_Byte5 | 0x0 | 0 | 0 | 8 | 40 | Unsigned |  | 1 | 0
Input | GST | CANFD | GST_FR_CMR | 0x7C4 | DIAG | 0 |  | GST_FR_CMR_Byte6 | 0x0 | 0 | 0 | 8 | 48 | Unsigned |  | 1 | 0
Input | GST | CANFD | GST_FR_CMR | 0x7C4 | DIAG | 0 |  | GST_FR_CMR_Byte7 | 0x0 | 0 | 0 | 8 | 56 | Unsigned |  | 1 | 0
Input | GST | CANFD | GST_FR_RDR | 0x7D0 | DIAG | 0 |  | GST_FR_RDR_Byte0 | 0x0 | 0 | 0 | 8 | 0 | Unsigned |  | 1 | 0
Input | GST | CANFD | GST_FR_RDR | 0x7D0 | DIAG | 0 |  | GST_FR_RDR_Byte1 | 0x0 | 0 | 0 | 8 | 8 | Unsigned |  | 1 | 0
Input | GST | CANFD | GST_FR_RDR | 0x7D0 | DIAG | 0 |  | GST_FR_RDR_Byte2 | 0x0 | 0 | 0 | 8 | 16 | Unsigned |  | 1 | 0
Input | GST | CANFD | GST_FR_RDR | 0x7D0 | DIAG | 0 |  | GST_FR_RDR_Byte3 | 0x0 | 0 | 0 | 8 | 24 | Unsigned |  | 1 | 0
Input | GST | CANFD | GST_FR_RDR | 0x7D0 | DIAG | 0 |  | GST_FR_RDR_Byte4 | 0x0 | 0 | 0 | 8 | 32 | Unsigned |  | 1 | 0
Input | GST | CANFD | GST_FR_RDR | 0x7D0 | DIAG | 0 |  | GST_FR_RDR_Byte5 | 0x0 | 0 | 0 | 8 | 40 | Unsigned |  | 1 | 0
Input | GST | CANFD | GST_FR_RDR | 0x7D0 | DIAG | 0 |  | GST_FR_RDR_Byte6 | 0x0 | 0 | 0 | 8 | 48 | Unsigned |  | 1 | 0
Input | GST | CANFD | GST_FR_RDR | 0x7D0 | DIAG | 0 |  | GST_FR_RDR_Byte7 | 0x0 | 0 | 0 | 8 | 56 | Unsigned |  | 1 | 0
Output | FR_CMR | CANFD | L_ADAS_CMD_30_10ms | 0x050 | FN | 10 | LKA_OUTPUTS HDA_INPUTS | ADAS_CMD_30_Crc01Val | 0xFFFF | 0 | 65535 | 16 | 0 | Unsigned |  | 1 | 0 | The CRC checking process calculates the CRC over the entire data block, including the CRC result CRC Polynomial (0x1021) , Initial Value : 0xFFFF, XOR value : 0x0000 The mathematical expression to 16 bit CRC polynomial is given here. G(x) = x16 + x12 + x5 + 1
Output | FR_CMR | CANFD | L_ADAS_CMD_30_10ms | 0x050 | FN | 10 | LKA_OUTPUTS HDA_INPUTS | ADAS_CMD_30_AlvCnt01Val | 0x0 | 0 | 255 | 8 | 16 | Unsigned |  | 1 | 0 | For the first transmission request for a data element the counter shall be initialized with 0 and shall be incremented by 1 for every subsequent send request. When the counter reaches the maximum value(0xFF), then it shall restart with – for the next send request
Output | FR_CMR | CANFD | L_ADAS_CMD_30_10ms | 0x050 | FN | 10 | LKA_OUTPUTS | LKA_OptUsmSta_Copy_1 | 0x0 | 0 | 0 | 3 | 24 | Unsigned |  | 1 | 0 |  | 0x0:None LKA/LDW Option (Default)/0x1:LDW/0x2:LKA/0x3:Reserved/0x4:LDW Only (None LKA)/0x5:LDW only OFF (None LKA)/0x6:LDW/LKA OFF/0x7:Invalid
Output | FR_CMR | CANFD | L_ADAS_CMD_30_10ms | 0x050 | FN | 10 | LKA_OUTPUTS HDA_INPUTS | LKA_RcgSta_Copy_1 | 0x0 | 0 | 0 | 3 | 27 | Unsigned |  | 1 | 0 |  | 0x0:Not Recognized/0x1:Full Lane Recognized/0x2:Left Line Recognized/0x3:Right Line Recognized/0x4~0x7:Reserved
Output | FR_CMR | CANFD | L_ADAS_CMD_30_10ms | 0x050 | FN | 10 | LKA_OUTPUTS HDA_INPUTS | LKA_LHLnWrnSta_Copy_1 | 0x0 | 0 | 0 | 2 | 30 | Unsigned |  | 1 | 0 |  | 0x0:No Warning/0x1:Lane Departure Warning/0x2:Reserved/0x3:Reserved
Output | FR_CMR | CANFD | L_ADAS_CMD_30_10ms | 0x050 | FN | 10 | LKA_OUTPUTS HDA_INPUTS | LKA_RHLnWrnSta_Copy_1 | 0x0 | 0 | 0 | 2 | 32 | Unsigned |  | 1 | 0 |  | 0x0:No Warning/0x1:Lane Departure Warning/0x2:Reserved/0x3:Reserved
Output | FR_CMR | CANFD | L_ADAS_CMD_30_10ms | 0x050 | FN | 10 | LKA_OUTPUTS HDA_INPUTS | LKA_HndsoffSnd_Copy_1 | 0x0 | 0 | 0 | 2 | 34 | Unsigned |  | 1 | 0 |  | 0x0:Off/0x1:Hands-off Sound Warning/0x2~0x3:Reserved
Output | FR_CMR | CANFD | L_ADAS_CMD_30_10ms | 0x050 | FN | 10 | LKA_OUTPUTS HDA_INPUTS | LKA_StrSnd_Copy_1 | 0x0 | 0 | 0 | 2 | 36 | Unsigned |  | 1 | 0 |  | 0x0:Off/0x1:Warning/0x2~0x3:Reserved
Output | FR_CMR | CANFD | L_ADAS_CMD_30_10ms | 0x050 | FN | 10 | LKA_OUTPUTS HDA_INPUTS | LKA_SysIndReq_Copy_1 | 0x0 | 0 | 0 | 3 | 38 | Unsigned |  | 1 | 0 |  | 0x0:Off/0x1:Unavailable_(Grey On)/0x2:Lane Recognized_(Green On)/0x3:Lane Departure_(Green Blink)/0x4:System Fail_(Orange On)/0x5:Not Calibrated_(Orange Blink)/0x6:Regulation_(Orange On)/0x7:Reserved
Output | FR_CMR | CANFD | L_ADAS_CMD_30_10ms | 0x050 | FN | 10 | LKA_OUTPUTS HDA_INPUTS | LKA_StrTqReqVal_Copy_1 | 0x400 | 0 | 0 | 11 | 41 | Unsigned | Nm | 0.0078125 | -8 | This is the driver torque overlay demand value. A negative value represents a torque that would accelerate the steering wheel in a clockwise direction. This signal is always zero whilst the TOI is inactive. | 0x000~0x7FD:0~2045/0x7FE:Reserved/0x7FF:Invalid
Output | FR_CMR | CANFD | L_ADAS_CMD_30_10ms | 0x050 | FN | 10 | LKA_OUTPUTS HDA_INPUTS | LKA_ActToiSta_Copy_1 | 0x0 | 0 | 0 | 2 | 52 | Unsigned |  | 1 | 0 | This is a flag that is set to 1 when requesting the steering to activate the torque overlay interface (TOI). This must be done before an attempt is made to request non-zero steering torque overlay. | 0x0:De-activate TOI/0x1:Activate TOI/0x2:Reserved/0x3:Error indicator
Output | FR_CMR | CANFD | L_ADAS_CMD_30_10ms | 0x050 | FN | 10 | LKA_OUTPUTS HDA_INPUTS | LKA_ToiFltSta_Copy_1 | 0x0 | 0 | 0 | 2 | 54 | Unsigned |  | 1 | 0 | This fault flag is set when a fault in the LKA system has been detected by the LKA ECU such that LKA can no longer function. CAN failures, internal video ECU failures, hard-wired component (e.g. master switch) failures and other system logic failures are all reported by this flag. Failures reported by the MDPS are not looped back through this flag. | 0x0:No Fault/0x1:Fault/0x2:Reserved/0x3:Error indicatorr
Output | FR_CMR | CANFD | L_ADAS_CMD_30_10ms | 0x050 | FN | 10 | LKA_OUTPUTS HDA_INPUTS | LKA_SysWrn_Copy_1 | 0x0 |  |  | 4 | 60 | Unsigned |  | 1 | 0 | A signal that provides additional information on the operation of the LKA system for the HMI to display to the driver. This includes additional fault information, reasons for unavailability of the system and additional warnings like the hands-off warning. Some of the information may be displayed for short periods, whilst others like the hands-off warning may be displayed for longer periods. | 0x0:No Info/0x1~0x3:Reserved/0x4:Hands-Off Warning 1/0x5:Hands-Off Warning 2/0x6~0x8:Reserved/0x9:System Automatic off/0xA~0xE:Reserved/0xF:System Fail
Output | FR_CMR | CANFD | L_ADAS_CMD_30_10ms | 0x050 | FN | 10 | LKA_OUTPUTS HDA_INPUTS | LKA_UsmMod_Copy_1 | 0x0 |  |  | 2 | 80 | Unsigned |  | 1 | 0 | This signal indicates LKA USM Mode | 0x0:NONE/0x1:LKA 1 mode/0x2:LKA 2 mode/0x3:LDW
Output | FR_CMR | CANFD | L_ADAS_CMD_30_10ms | 0x050 | FN | 10 |  | Info_PedtrnDst_Copy_1 | 0x0 |  |  | 3 | 84 | Unsigned |  | 1 | 0 | Distance of the nearest pedestrian | 0x0:15m~/0x1:10~15m(Default)/0x2:5~10m/0x3:0~5m/0x4~0x6:Reserved/0x7:Invalid
Output | FR_CMR | CANFD | FR_CMR_01_10ms | 0x11A | FN | 10 | HBA_OUTPUTS | FR_CMR_Crc1Val | 0xFFFF | 0 | 0 | 16 | 0 | Unsigned |  | 1 | 0 | The CRC checking process calculates the CRC over the entire data block, including the CRC result. - CRC Polynomial (0x1021) , Initial Value : 0xFFFF, XOR value : 0x0000 - The mathematical expression to 16 bit CRC polynomial is given here. G(x) = x16 + x12 + x5 + 1
Output | FR_CMR | CANFD | FR_CMR_01_10ms | 0x11A | FN | 10 | HBA_OUTPUTS | FR_CMR_AlvCnt1Val | 0x0 | 0 | 0 | 8 | 16 | Unsigned |  | 1 | 0 | For the first transmission request for a data element the counter shall be initialized with 0 and shall be incremented by 1 for every subsequent send request. When the counter reaches the maximum value(0xFF), then it shall restart with – for the next send request
Output | FR_CMR | CANFD | FR_CMR_01_10ms | 0x11A | FN | 10 | HBA_OUTPUTS | HBA_SysOptSta | 0x0 | 0 | 0 | 2 | 24 | Unsigned |  | 1 | 0 | HBA System Option Information to Lamp Controller | 0x0:None HBA Option (Default)/0x1:HBA Option/0x2:Reserved/0x3:Error indicator
Output | FR_CMR | CANFD | FR_CMR_01_10ms | 0x11A | FN | 10 | HBA_OUTPUTS | HBA_SysSta | 0x0 | 0 | 0 | 3 | 26 | Unsigned |  | 1 | 0 | This signal indicates the status of High Beam Assist system. | 0x0:HBA Disable/0x1:HBA Enable & High Beam Off/0x2:HBA Enable & High Beam On/0x3~0x6:Reserved/0x7:System Fail
Output | FR_CMR | CANFD | FR_CMR_01_10ms | 0x11A | FN | 10 | HBA_OUTPUTS | HBA_IndLmpReq | 0x0 | 0 | 0 | 2 | 29 | Unsigned |  | 1 | 0 | HBA System Indicator Lamp Status | 0x0:HBA Indicator Lamp Off/0x1:HBA Indicator Lamp On/0x2:Reserved/0x3:Error indicator
Output | FR_CMR | CANFD | FR_CMR_01_10ms | 0x11A | FN | 10 | HBA_OUTPUTS | iHBAref_VehLftSta | 0x0 | 0 | 0 | 2 | 31 | Unsigned |  | 1 | 0 | Information on the presence or absence of the front-left side | 0x0:Exist (Default)/0x1:None/0x2:Reserved/0x3:Error indicator
Output | FR_CMR | CANFD | FR_CMR_01_10ms | 0x11A | FN | 10 | HBA_OUTPUTS | iHBAref_VehCtrSta | 0x0 | 0 | 0 | 2 | 33 | Unsigned |  | 1 | 0 | Information on the presence or absence of the front-center | 0x0:Exist (Default)/0x1:None/0x2:Reserved/0x3:Error indicator
Output | FR_CMR | CANFD | FR_CMR_01_10ms | 0x11A | FN | 10 | HBA_OUTPUTS | iHBAref_VehRtSta | 0x0 | 0 | 0 | 2 | 35 | Unsigned |  | 1 | 0 | Information on the presence or absence of the front-right side | 0x0:Exist (Default)/0x1:None/0x2:Reserved/0x3:Error indicator
Output | FR_CMR | CANFD | FR_CMR_01_10ms | 0x11A | FN | 10 | HBA_OUTPUTS | iHBAref_ILLAmbtSta | 0x0 | 0 | 0 | 2 | 37 | Unsigned |  | 1 | 0 | This signal is status of the ambient brightness 0x0 is bright(Highbeam off) condition/ 0x1 is dark condition | 0x0:Bright (HighBeam off)/0x1:Dark/0x2:Reserved/0x3:Error indicator
Output | FR_CMR | CANFD | FR_CMR_01_10ms | 0x11A | FN | 10 | FCA_INPUTS | FCA_Equip_MFC | 0x0 | 0 | 0 | 3 | 39 | Unsigned |  | 1 | 0 | FCA Sensor Type | 0x0:No Coding/0x1:Sensor Fusion FCA/0x2:Camera only FCA/0x3:No FCA Option/0x4:ADAS_DRV Option/0x5:Reserved/0x6:Not used/0x7:Error indicator
Output | FR_CMR | CANFD | FR_CMR_01_10ms | 0x11A | FN | 10 | HBA_OUTPUTS | HBA_OptUsmSta | 0x0 |  |  | 2 | 42 | Unsigned |  | 1 | 0 | HBA Option USM Status | 0x0:None HBA Option (Default)/0x1:HBA Function Off/0x2:HBA Function On/0x3:Invalid (Fail)
Output | FR_CMR | CANFD | FR_CMR_01_10ms | 0x11A | FN | 10 | FCA_INPUTS | FCAref_FusSta | 0x0 | 0 | 0 | 3 | 45 | Unsigned |  | 1 | 0 | Fusion Function State | 0x0:Normal/0x1:Fusion Disabled/0x2:Front Radar Communication Error/0x3:Camera Blockage/0x4~0x7:Reserved
Output | FR_CMR | CANFD | FR_CMR_01_10ms | 0x11A | FN | 10 | DAW_OUTPUTS | DAW_LVDA_PUDis | 0x0 | 0 | 0 | 2 | 48 | Unsigned |  | 1 | 0 | Message for displaying LVDA(Leading Vehicle Departure Alert) Warning | 0x0:Default/0x1:Display “Leading vehicle departure alert”/0x2:Reserved/0x3:Error indicator
Output | FR_CMR | CANFD | FR_CMR_01_10ms | 0x11A | FN | 10 | DAW_OUTPUTS | DAW_LVDA_OptUsmSta | 0x0 | 0 | 0 | 2 | 50 | Unsigned |  | 1 | 0 | LVDA USM state | 0x0:No Option (default)/0x1:Off/0x2:On/0x3:Error Indicator
Output | FR_CMR | CANFD | FR_CMR_01_10ms | 0x11A | FN | 10 | DAW_OUTPUTS | DAW_OptUsmSta | 0x0 |  |  | 3 | 52 | Unsigned |  | 1 | 0 | This signal represents the lastest DAW ON/OFF value of USM. | 0x0:None DAW Option (Default)/0x1:System Off/0x2:System On/0x3~0x6:Reserved/0x7:Invalid (Gray)
Output | FR_CMR | CANFD | FR_CMR_01_10ms | 0x11A | FN | 10 | DAW_OUTPUTS | DAW_SysSta | 0x0 |  |  | 4 | 55 | Unsigned |  | 1 | 0 | This signal represents Attention Assist System Status or Attention Level. | 0x0:System Off/0x1:Attention Level 1/0x2:Attention Level 2/0x3:Attention Level 3/0x4:Attention Level 4/0x5:Attention Level 5/0x6~0xD:Reserved/0xE:System Standby/0xF:System Fail
Output | FR_CMR | CANFD | FR_CMR_01_10ms | 0x11A | FN | 10 | DAW_OUTPUTS | DAW_WrnMsgSta | 0x0 |  |  | 3 | 59 | Unsigned |  | 1 | 0 | This signal represents Rest recommend warning message popup state. | 0x0:No Warning/0x1:Rest Recommend Warning/0x2~0x6:Reserved/0x7:Error indicator
Output | FR_CMR | CANFD | FR_CMR_01_10ms | 0x11A | FN | 10 | DAW_OUTPUTS | DAW_TimeRstReq | 0x0 |  |  | 2 | 62 | Unsigned |  | 1 | 0 | This signal requests CLU 'Last Break Time' Reset. DAW send '0x1' when detecting driver's rest. | 0x0:No signal/0x1:Time reset/0x2:Reserved/0x3:Error indicator
Output | FR_CMR | CANFD | FR_CMR_01_10ms | 0x11A | FN | 10 | DAW_OUTPUTS | DAW_SnstvtyModRetVal | 0x0 |  |  | 3 | 64 | Unsigned |  | 1 | 0 | This signal represents the feedback value of the current ADAS warning timing. | 0x0:Default/0x1:Late/0x2:Normal/0x3~0x6:Reserved/0x7:Invalid
Output | FR_CMR | CANFD | FR_CMR_05_00ms | 0x13A | FN | 0 |  | FR_CMR_Crc5Val | 0x0 | 0 | 0 | 16 | 0 | Unsigned |  | 1 | 0 | The CRC checking process calculates the CRC over the entire data block, including the CRC result. - CRC Polynomial (0x1021) , Initial Value : 0xFFFF, XOR value : 0x0000 - The mathematical expression to 16 bit CRC polynomial is given here. G(x) = x16 + x12 + x5 + 1
Output | FR_CMR | CANFD | FR_CMR_05_00ms | 0x13A | FN | 0 |  | FR_CMR_AlvCnt5Val | 0x0 | 0 | 0 | 8 | 16 | Unsigned |  | 1 | 0 | For the first transmission request for a data element the counter shall be initialized with 0 and shall be incremented by 1 for every subsequent send request. When the counter reaches the maximum value(0xFF), then it shall restart with – for the next send request
Output | FR_CMR | CANFD | FR_CMR_05_00ms | 0x13A | FN | 0 |  | Info_DistL | 0x0 | 0 | 0 | 8 | 24 | Unsigned | m | 0.0625 | 0 | Distance left to the shape on road surface (Left Side) | 0x00~0xFF:0~15.9375
Output | FR_CMR | CANFD | FR_CMR_05_00ms | 0x13A | FN | 0 |  | Info_HeightL | 0x0 | 0 | 0 | 9 | 32 | Unsigned | mm | 0.625 | -160 | Height of the shape on road surface (Left Side) | 0x000~0x1FF:-160~+159.375
Output | FR_CMR | CANFD | FR_CMR_05_00ms | 0x13A | FN | 0 |  | Info_LengthL | 0x0 | 0 | 0 | 7 | 41 | Unsigned | m | 0.0625 | 0 | Length of the shape on road surface (Left Side) | 0x00~0x7F:0~7.9375
Output | FR_CMR | CANFD | FR_CMR_05_00ms | 0x13A | FN | 0 |  | Info_TypeL | 0x0 | 0 | 0 | 2 | 48 | Unsigned |  | 1 | 0 | Type of the shape on road surface (Left Side) | 0x0:Ground/0x1:Bump/0x2:Hole/0x3:Reserved
Output | FR_CMR | CANFD | FR_CMR_05_00ms | 0x13A | FN | 0 |  | Info_ConfL | 0x0 | 0 | 0 | 4 | 50 | Unsigned |  | 1 | 0 | Reliability of the shape on road surface (Left side) | 0x0~0xF:Low Quality~High Quality
Output | FR_CMR | CANFD | FR_CMR_05_00ms | 0x13A | FN | 0 |  | Info_CyclicCounterL | 0x0 | 0 | 0 | 2 | 54 | Unsigned |  | 1 | 0 | Check counter for recognition of the shape (Left Side) | 0x0~0x3:Cyclic Counter
Output | FR_CMR | CANFD | FR_CMR_05_00ms | 0x13A | FN | 0 |  | Info_VariL | 0x0 | 0 | 0 | 7 | 56 | Unsigned |  | 1 | 0 | Variance level of the shape information (Left Side) | 0x0~0x7F:Profile Height Variance
Output | FR_CMR | CANFD | FR_CMR_05_00ms | 0x13A | FN | 0 |  | Info_DistR | 0x0 | 0 | 0 | 8 | 64 | Unsigned | m | 0.0625 | 0 | Distance left to the shape on road surface (Right Side) | 0x00~0xFF:0~15.9375
Output | FR_CMR | CANFD | FR_CMR_05_00ms | 0x13A | FN | 0 |  | Info_HeightR | 0x0 | 0 | 0 | 9 | 72 | Unsigned | mm | 0.625 | -160 | Height of the shape on road surface (Right Side) | 0x000~0x1FF:-160~+159.375
Output | FR_CMR | CANFD | FR_CMR_05_00ms | 0x13A | FN | 0 |  | Info_LengthR | 0x0 | 0 | 0 | 7 | 81 | Unsigned | m | 0.0625 | 0 | Length of the shape on road surface (Right Side) | 0x00~0x7F:0~7.9375
Output | FR_CMR | CANFD | FR_CMR_05_00ms | 0x13A | FN | 0 |  | Info_TypeR | 0x0 | 0 | 0 | 2 | 88 | Unsigned |  | 1 | 0 | Type of the shape on road surface (Right Side) | 0x0:Ground/0x1:Bump/0x2:Hole/0x3:Reserved
Output | FR_CMR | CANFD | FR_CMR_05_00ms | 0x13A | FN | 0 |  | Info_ConfR | 0x0 | 0 | 0 | 4 | 90 | Unsigned |  | 1 | 0 | Reliability of the shape on road surface (Right Side) | 0x0~0xF:Low Quality~High Quality
Output | FR_CMR | CANFD | FR_CMR_05_00ms | 0x13A | FN | 0 |  | Info_CyclicCounterR | 0x0 | 0 | 0 | 2 | 94 | Unsigned |  | 1 | 0 | Check counter for recognition of the shape (Right Side) | 0x0~0x3:Cyclic Counter
Output | FR_CMR | CANFD | FR_CMR_05_00ms | 0x13A | FN | 0 |  | Info_VariR | 0x0 | 0 | 0 | 7 | 96 | Unsigned |  | 1 | 0 | Variance level of the shape information (Right Side) | 0x0~0x7F:Profile Height Variance
Output | FR_CMR | CANFD | FR_CMR_05_00ms | 0x13A | FN | 0 |  | Info_RdProfSts | 0x0 | 0 | 0 | 2 | 103 | Unsigned |  | 1 | 0 | System status checker | 0x0:None Option (Default)/0x1:Normal/0x2:Not used/0x3:Error Indicator
Output | FR_CMR | CANFD | ADAS_CMD_10_20ms | 0x160 | FN | 20 | FCA_OUTPUTS | ADAS_CMD_Crc10Val | 0xFFFF | 0 | 0 | 16 | 0 | Unsigned |  | 1 | 0 | The CRC checking process calculates the CRC over the entire data block, including the CRC result. - CRC Polynomial (0x1021) , Initial Value : 0xFFFF, XOR value : 0x0000 - The mathematical expression to 16 bit CRC polynomial is given here. G(x) = x16 + x12 + x5 + 1
Output | FR_CMR | CANFD | ADAS_CMD_10_20ms | 0x160 | FN | 20 | FCA_OUTPUTS | ADAS_CMD_AlvCnt10Val | 0x0 | 0 | 0 | 8 | 16 | Unsigned |  | 1 | 0 | For the first transmission request for a data element the counter shall be initialized with 0 and shall be incremented by 1 for every subsequent send request. When the counter reaches the maximum value(0xFF), then it shall restart with – for the next send request
Output | FR_CMR | CANFD | ADAS_CMD_10_20ms | 0x160 | FN | 20 | FCA_OUTPUTS | FCA_OnOffEquipSta | 0x0 | 0 | 0 | 3 | 24 | Unsigned |  | 1 | 0 | This signal describes the FCA Function. - 시스템 장착 여부 및 시스템 on/off 정보 | 0x0:Default/0x1:Off/0x2:Warning/0x3:Assist/0x4~0x6:Reserved/0x7:Invalid
Output | FR_CMR | CANFD | ADAS_CMD_10_20ms | 0x160 | FN | 20 | FCA_OUTPUTS | FCA_SysFlrSta | 0x0 | 0 | 0 | 3 | 27 | Unsigned |  | 1 | 0 | This signal describes the failure information of FCA Function. - 시스템 정상 또는 카메라/레이더/시스템 고장상태 정보 | 0x0:Normal/0x1:Temp. Unavailable by Camera/0x2:Temp. Unavailable by Radar/0x3:Service Required/0x4:Temp. Unavailable by Camera (Camera only)/0x5:Reserved/0x6:Reserved/0x7:Reserved
Output | FR_CMR | CANFD | ADAS_CMD_10_20ms | 0x160 | FN | 20 | FCA_OUTPUTS | FCA_WrngLvlSta | 0x0 | 0 | 0 | 2 | 30 | Unsigned |  | 1 | 0 | Request CLU to activate the corresponding warning device(s) according to the FCA warning level. - FCA 1차/2차/3차 작동 상태 표시용 정보신호 | 0x0:No warning/0x1:Warning level 1/0x2:Warning level 2/0x3:Warning level 3 |  | FCA_OUTPUTS | FCA_WrngLvlSta | 0 -> 0x0:No warning 1 -> 0x1:Warning level 1 1-> 0x2:Warning level 2 1 -> 0x3:Warning level 3 | FCA_Adaptor | As_AebOutput | ForwardWarningControl.WarningRequest |  |  | As_AebOutput | ForwardWarningControl.WarningRequest | Request to activate collision warning against forward object. |  | AEB_SWC(Zenuity) | AEB executes every 25ms |  | [0 or 1] |  |  |  | boolean
[7 empty] | FCA_OUTPUTS | FCA_WrngLvlSta | [12 empty] | FCA_OUTPUTS | FCA_WrngLvlSta | ColisionThreatLevel == n&& WarningRequest==1 -> WrnglvlSta==n | FCA_Adaptor | As_AebOutput | MitigationByBraking.CollisionThreatLevel | As_AebOutput | MitigationByBraking.CollisionThreatLevel | As_AebOutput | MitigationByBraking.CollisionThreatLevel | The current collision threat level. Used by vehicle mode management to reduce electrical loads in the car and thus increase system voltage. | Unknown 0 ThreatLow 1 ThreatMedium 2 ThreatHigh 33 | AEB_SWC(Zenuity) | AEB executes every 25ms |  | [0, 3] |  |  |  | U8
Output | FR_CMR | CANFD | ADAS_CMD_10_20ms | 0x160 | FN | 20 | FCA_OUTPUTS | FCA_VehStpReq | 0x0 | 0 | 0 | 2 | 32 | Unsigned |  | 1 | 0 | A control request flag for vehicle stop. FCA expects vehicle to be controlled to a complete stop and hold its state by ESC. - FCA 제동상황 종료후 정차 상태 유지를 위한 신호 | 0x0:No request/0x1:Stop control is required/0x2:Reserved/0x3:Error Indicator |  | FCA_OUTPUTS | FCA_VehStpReq | 0 -> 0x0:No request 1 -> 0x1:Stop control is required 0x2:Reserved 0x3:Error Indicator | FCA_Adaptor | As_AebOutput | MitigationByBraking.StandStillRequest |  |  | As_AebOutput | MitigationByBraking.StandStillRequest | Request to hold the vehicle stationary until driver presses the acceleration pedal. |  | AEB_SWC(Zenuity) | AEB executes every 25ms |  | [0 or 1] |  |  |  | boolean
Output | FR_CMR | CANFD | ADAS_CMD_10_20ms | 0x160 | FN | 20 | FCA_OUTPUTS | FCA_StbltActvReq | 0x0 | 0 | 0 | 3 | 34 | Unsigned |  | 1 | 0 | Depending on the driving situation, FCA tells PSB to release(no alert), retract or pull the seat belt for occupant protection or warning. - FCA 제동상황시 시트벨트 작동을 위한 정보 신호 | 0x0:Release No alert/0x1:Pre-crash full retraction/0x2:Haptic warning/0x3~0x7:Reserved |  | FCA_OUTPUTS | FCA_StbltActvReq | 0 - > 0x0:Release No alert 1 -> 0x2:Haptic warning 2 -> 0x1:Pre-crash full retraction 0x3~0x7:Reserved | FCA_Adaptor | As_AebOutput | MitigationByBraking.BeltActivationLevel |  |  | As_AebOutput | MitigationByBraking.BeltActivationLevel | A request to activate the electric belts. | NoActivation 0 ActivationLow 1 ActivationHigh 2 NotInUse 3 | AEB_SWC(Zenuity) | AEB executes every 25ms |  | [0, 3] |  |  |  | U8
Output | FR_CMR | CANFD | ADAS_CMD_10_20ms | 0x160 | FN | 20 | FCA_OUTPUTS | FCA_HydrlcBstAsstReq | 0x0 | 0 | 0 | 2 | 37 | Unsigned |  | 1 | 0 | Depending on the driving situation, FCA tells ESC to use lowered HBA (Hydraulic Boost Assist) threshold to sensitize the HBA entrance. The boost assist function is more easily activated than under normal driving condition. - FCA 제동상황시 HBA 작동을 위한 정보 신호 | 0x0:Standard threshold/0x1:Lowered threshold 1/0x2:Lowered threshold 2/0x3:Lowered threshold 3
Output | FR_CMR | CANFD | ADAS_CMD_10_20ms | 0x160 | FN | 20 | FCA_OUTPUTS | FCA_DclReqVal | 0x0 | 0 | 0 | 8 | 40 | Unsigned | g | 0.01 | 0 | Depending on the driving situation, FCA gives ESC the deceleration command. ESC maintains the deceleration. - FCA 제동을 위한 요구 감속도 값 |  |  | FCA_OUTPUTS | FCA_DclReqVal | Need to conver m/s^2 to g | FCA_Adaptor | As_AebOutput | MitigationByBraking.DecelerationRequest |  |  | As_AebOutput | MitigationByBraking.DecelerationRequest | Amount of decelration requested by AEB | m/s^2 scale factor 0.1, so 0-15 | AEB_SWC(Zenuity) | AEB executes every 25ms |  | [0, 150] |  | 0.1 |  | U8
Output | FR_CMR | CANFD | ADAS_CMD_10_20ms | 0x160 | FN | 20 | FCA_OUTPUTS | FCA_PrefillActvReq | 0x0 | 0 | 0 | 2 | 48 | Unsigned |  | 1 | 0 | A control requeset flag for FCA first warning. (Audible Warning) - FCA 1차 제동상황 요청신호 | 0x0:No pre-fill/0x1:Pre-fill act/0x2:Reserved/0x3:Error Indicator |  | FCA_OUTPUTS | FCA_PrefillActvReq | MitigationByBraking.CollisionThreatLevel == 1 && MitigationByBraking.DecelerationEnabled==1 | FCA_Adaptor | As_AebOutput | MitigationByBraking.CollisionThreatLevel |  |  | As_AebOutput | MitigationByBraking.CollisionThreatLevel | The current collision threat level. Used by vehicle mode management to reduce electrical loads in the car and thus increase system voltage. | Unknown 0 ThreatLow 1 ThreatMedium 2 ThreatHigh 33 | AEB_SWC(Zenuity) | AEB executes every 25ms |  | [0, 3] |  |  |  | U8
[7 empty] | FCA_OUTPUTS | FCA_PrefillActvReq | [12 empty] | FCA_OUTPUTS | FCA_PrefillActvReq | MitigationByBraking.CollisionThreatLevel == 1 && MitigationByBraking.DecelerationEnabled==1 | FCA_Adaptor | As_AebOutput | MitigationByBraking.DecelerationEnabled |  |  | As_AebOutput | MitigationByBraking.DecelerationEnabled | Enable deceleration request | [0, 1] | AEB_SWC(Zenuity) | AEB executes every 25ms |  | [0 or 1] |  |  |  | boolean
Output | FR_CMR | CANFD | ADAS_CMD_10_20ms | 0x160 | FN | 20 | FCA_OUTPUTS | FCA_PartialActvReq | 0x0 | 0 | 0 | 2 | 50 | Unsigned |  | 1 | 0 | A control requeset flag for FCA second warning. (Partial braking) - FCA 2차 제동상황 요청신호 | 0x0:No Partial act/0x1:Partail act /0x2:Reserved/0x3:Error Indicator |  | FCA_OUTPUTS | FCA_PartialActvReq | MitigationByBraking.CollisionThreatLevel == 2 && MitigationByBraking.DecelerationEnabled==1 | FCA_Adaptor | As_AebOutput | MitigationByBraking.CollisionThreatLevel |  |  | As_AebOutput | MitigationByBraking.CollisionThreatLevel | The current collision threat level. Used by vehicle mode management to reduce electrical loads in the car and thus increase system voltage. | Unknown 0 ThreatLow 1 ThreatMedium 2 ThreatHigh 33 | AEB_SWC(Zenuity) | AEB executes every 25ms |  | [0, 3] |  |  |  | U8
[7 empty] | FCA_OUTPUTS | FCA_PartialActvReq | [12 empty] | FCA_OUTPUTS | FCA_PartialActvReq | MitigationByBraking.CollisionThreatLevel == 2 && MitigationByBraking.DecelerationEnabled==1 | FCA_Adaptor | As_AebOutput | MitigationByBraking.DecelerationEnabled |  |  | As_AebOutput | MitigationByBraking.DecelerationEnabled | Enable deceleration request | [0, 1] | AEB_SWC(Zenuity) | AEB executes every 25ms |  | [0 or 1] |  |  |  | boolean
Output | FR_CMR | CANFD | ADAS_CMD_10_20ms | 0x160 | FN | 20 | FCA_OUTPUTS | FCA_FullActvReq | 0x0 | 0 | 0 | 2 | 52 | Unsigned |  | 1 | 0 | A control requeset flag for FCA third warning. (Full braking) - FCA 3차 제동상황 요청신호 | 0x0:No Full act/0x1:Full act/0x2:Reserved/0x3:Error Indicator |  | FCA_OUTPUTS | FCA_FullActvReq | MitigationByBraking.CollisionThreatLevel == 3 && MitigationByBraking.DecelerationEnabled==1 | FCA_Adaptor | As_AebOutput | MitigationByBraking.CollisionThreatLevel |  |  | As_AebOutput | MitigationByBraking.CollisionThreatLevel | The current collision threat level. Used by vehicle mode management to reduce electrical loads in the car and thus increase system voltage. | Unknown 0 ThreatLow 1 ThreatMedium 2 ThreatHigh 33 | AEB_SWC(Zenuity) | AEB executes every 25ms |  | [0, 3] |  |  |  | U8
[7 empty] | FCA_OUTPUTS | FCA_FullActvReq | [12 empty] | FCA_OUTPUTS | FCA_FullActvReq | MitigationByBraking.CollisionThreatLevel == 3 && MitigationByBraking.DecelerationEnabled==1 | FCA_Adaptor | As_AebOutput | MitigationByBraking.DecelerationEnabled |  |  | As_AebOutput | MitigationByBraking.DecelerationEnabled | Enable deceleration request | [0, 1] | AEB_SWC(Zenuity) | AEB executes every 25ms |  | [0 or 1] |  |  |  | boolean
Output | FR_CMR | CANFD | ADAS_CMD_10_20ms | 0x160 | FN | 20 | FCA_OUTPUTS | FCA_SnstvtyModRetVal | 0x0 | 0 | 0 | 3 | 56 | Unsigned |  | 1 | 0 | This signal is FCA sensitive set mode switch(USM) info return value to cluster. - FCA 민감도 설정 관련 USM 설정 스위치 정보의 리턴 값 | 0x0:Default/0x1:Late/0x2:Normal/0x3:Early/0x4~0x6:Reserved/0x7:Invalid
Output | FR_CMR | CANFD | ADAS_CMD_10_20ms | 0x160 | FN | 20 | FCA_OUTPUTS | FCA_RelVel | 0x0 | 0 | 0 | 9 | 64 | Unsigned | m/s | 0.1 | 0 | This signal indicates the relative velocity between the host vehicle and a forward vehicle. 3 (PH) = ((HEX)-0FFH)*0.1 [m/s/digit] = (HEX)*0.1 [m/s/digit] - 25.5 [m/s] CAN Message Physical range : Max. Relative velocity : 0x1FE(25.5m/s), Zero : 0x0FF(0m/s), Min. Relative velocity : 0x000(-25.5m/s) | 0x1FF:Signal Invalid
Output | FR_CMR | CANFD | ADAS_CMD_10_20ms | 0x160 | FN | 20 | FCA_OUTPUTS | FCA_TimetoCllsn | 0x0 | 0 | 0 | 8 | 73 | Unsigned | ms | 10 | 0 | This signal indicates predictive time to Collision between the host vehicle and a forward vehicle. (PH) = 10*(HEX) [ms] CAN Message Physical range : 0 ~ 2540 [ms], Resolution : 10ms |  |  | FCA_OUTPUTS | FCA_TimetoCllsn | Need to convert sec to msec(x*1000) Need to convert Uint16 to Uint8 | FCA_Adaptor | As_AebOutput | ForwardWarningControl.TimeToCollision |  |  | As_AebOutput | ForwardWarningControl.TimeToCollision | Time to collision for primary target. Set to 100s if no value is available. | seconds scale factor 0.1, so 0-100s | AEB_SWC(Zenuity) | AEB executes every 25ms |  | [0, 1000] |  | 0.1 |  | U16
Output | FR_CMR | CANFD | ADAS_CMD_10_20ms | 0x160 | FN | 20 | FCA_OUTPUTS | FCA_Jnctn_OnOffEquipSta | 0x0 | 0 | 0 | 2 | 83 | Unsigned |  | 1 | 0 | This signal describes the FCA-JC Function. - 시스템 장착 여부 및 시스템 on/off 정보 | 0x0:Default/0x1:Off/0x2:On/0x3:Invalid
Output | FR_CMR | CANFD | ADAS_CMD_10_20ms | 0x160 | FN | 20 | FCA_OUTPUTS | FCA_WrngTrgtDis | 0x0 | 0 | 0 | 5 | 88 | Unsigned |  | 1 | 0 | Request CLU to activate the corresponding warning device(s) according to the type of FCA warning target. - FCA 경고 대상 종류별 표시 정보신호 | 0x0:No warning/0x1:FCA-Pedestrian/0x2:Reserved/0x3:FCA-Cyclist/0x4:Reserved/0x5:FCA-Car/0x6:Reserved/0x7:FCA-JC(L)/0x8:FCA-JC®/0x9:Reserved/0xA:Reserved/0xB:FCA-JT(L)/0xC:FCA-JT(R)/0xD:Reserved/0xE:Reserved |  | FCA_OUTPUTS | FCA_WrngTrgtDis | Unknown 0 Car 1 -> 0x5:FCA-Car Motorcycle 2 Truck 3 Pedestrian 4 -> 0x1:FCA-Pedestrian Bicycle 5 -> 0x3:FCA-Cyclist GeneralObject 6 | FCA_Adaptor | As_AebOutput | ForwardWarningControl.ObjectType |  |  | As_AebOutput | ForwardWarningControl.ObjectType | The object type that is source of the request to activate collision warning against forward object. | Unknown 0 Car 1 Motorcycle 2 Truck 3 Pedestrian 4 Bicycle 5 GeneralObject 6 | AEB_SWC(Zenuity) | AEB executes every 25ms |  | [0, 6] |  |  |  | U8 | Value table mapping not done
Output | FR_CMR | CANFD | L_FR_CMR_Obj_01_30ms | 0x180 | FN | 30 |  | FR_CMR_Obj_Crc01Val | 0xFFFF | 0 | 65535 | 16 | 0 | Unsigned |  | 1 | 0 | [Cyclic redundancy check] The CRC checking process calculates the CRC over the entire data block, including the CRC result CRC Polynomial (0x1021) , Initial Value : 0xFFFF, XOR value : 0x0000 The mathematical expression to 16 bit CRC polynomial is given here. G(x) = x^16 + x^12 + x^5 + 1
Output | FR_CMR | CANFD | L_FR_CMR_Obj_01_30ms | 0x180 | FN | 30 |  | FR_CMR_Obj_AlvCnt01Val | 0x0 | 0 | 255 | 8 | 16 | Unsigned |  | 1 | 0 | [Alive counter] For the first transmission request for a data element the counter shall be initialized with 0 and shall be incremented by 1 for every subsequent send request. When the counter reaches the maximum value(0xFF), then it shall restart with – for the next send request
Output | FR_CMR | CANFD | L_FR_CMR_Obj_01_30ms | 0x180 | FN | 30 |  | FR_CMR_Obj_QualLvl01Sta | 0x0 | 0 | 100 | 7 | 24 | Unsigned | % | 1 | 0 | [Quality level] Information quality for a target object. Information quality can be interpreted by reliability, validity, probability etc. Value range : 0~100 (0~30 : Low, 30~60 : Medium, 60~100 : High)
Output | FR_CMR | CANFD | L_FR_CMR_Obj_01_30ms | 0x180 | FN | 30 |  | FR_CMR_Obj_AlvAge01Val | 0x0 | 0 | 255 | 8 | 32 | Unsigned |  | 1 | 0 | [Alive Age] Lifetime (Keep the higher values than 255 as 255.)
Output | FR_CMR | CANFD | L_FR_CMR_Obj_01_30ms | 0x180 | FN | 30 |  | FR_CMR_Obj_MvngFlag01Sta | 0x0 | 0 | 9 | 4 | 40 | Unsigned |  | 1 | 0 | [Moving flag] Moving information for a forward or oncoming object (ex. preceding vehicle, oncoming vehicle) : Stationary, Movable (Moving, Stopped) etc. | 0x0: Not Defined/0x1: Standing (never moved back lights are on)/0x2: Parked (never moved, back lights are off)/0x3: Stopped (movable)/0x4: Unknown (movable)/0x5: Moving (movable)/0x6: Stopped (Oncoming )/0x7: Unknown (Oncoming )/0x8: Moving (Oncoming )/0x9: Crossing Bicycle
Output | FR_CMR | CANFD | L_FR_CMR_Obj_01_30ms | 0x180 | FN | 30 |  | FR_CMR_Obj_Id01Val | 0x0 | 0 | 127 | 7 | 44 | Unsigned |  | 1 | 0 | [Track ID] Unlike radar (including corner radar), extra 'Track ID' signal is required because camera automatically sorts messages according to distance between subject and track vehicle. (1-127 valid and 0 is always invalid)
Output | FR_CMR | CANFD | L_FR_CMR_Obj_01_30ms | 0x180 | FN | 30 |  | FR_CMR_Obj_Wth01Val | 0x0 | 0 | 6.35 | 7 | 52 | Unsigned | m | 0.05 | 0 | [Object width] Target object width.
Output | FR_CMR | CANFD | L_FR_CMR_Obj_01_30ms | 0x180 | FN | 30 |  | FR_CMR_Obj_Clfct01Sta | 0x0 | 0 | 6 | 3 | 60 | Unsigned |  | 1 | 0 | [Object classification] Object classification result. Passenger car, Motor bike, truck, bicycle, pedestrian, etc. | 0x0: Unknown/0x1: Truck/0x2: Car/0x3: MotorBike/0x4: Bicycle/0x5: Pedestrians/0x6: Undecided
Output | FR_CMR | CANFD | L_FR_CMR_Obj_01_30ms | 0x180 | FN | 30 |  | FR_CMR_Obj_RelPosX01Val | 0x1B58 | 0 | 350 | 13 | 64 | Unsigned | m | 0.05 | 0 | [Longitudinal distance] Physical distance between the subject vehicle and a target object in the x-axis of vehicle fixed coordinate system (ISO). Reference point of the subject vehicle : the center of front bumper Reference point of a target object : the center of the target object
Output | FR_CMR | CANFD | L_FR_CMR_Obj_01_30ms | 0x180 | FN | 30 |  | FR_CMR_Obj_RelPosY01Val | 0x0 | -102.4 | 102.35 | 12 | 78 | Unsigned | m | 0.05 | -102.4 | [Lateral distance] Physical distance between the subject and a target object in the y-axis of vehicle fixed coordinate system (ISO). Reference point of the subject vehicle : centerline of the subject vehicle (x-axis of vehicle fixed coordinate system) Reference point of a target object : the center of the target object
Output | FR_CMR | CANFD | L_FR_CMR_Obj_01_30ms | 0x180 | FN | 30 |  | FR_CMR_Obj_RelVelX01Val | 0x07D0 | -100 | 100 | 12 | 91 | Unsigned | m/s | 0.05 | -100 | [Longitudinal velocity] Relative velocity between the subject vehicle and a target object. Positive velocity : A forward object moves away from the subject vehicle, or a following object approaches the subject vehicle.
Output | FR_CMR | CANFD | L_FR_CMR_Obj_01_30ms | 0x180 | FN | 30 |  | FR_CMR_Obj_RelVelY01Val | 0x01F4 | -25 | 25 | 10 | 104 | Unsigned | m/s | 0.05 | -25 | [Lateral velocity] Relative velocity between the subject vehicle and target object. Positive velocity : A target object on the left side of the subject vehicle moves away from subject vehicle, or a target object on the right side of the subject vehicle approaches the subject vehicle.
Output | FR_CMR | CANFD | L_FR_CMR_Obj_01_30ms | 0x180 | FN | 30 |  | FR_CMR_Obj_RelAccelX01Val | 0x0 | -12.8 | 12.75 | 9 | 115 | Signed | m/s^2 | 0.05 | 0 | [Longitudinal acceleration] Relative acceleration between the subject and target vehicle. Positive acceleration : a target object moves away from the subject vehicle, or a following object approaches the subject vehicle.
Output | FR_CMR | CANFD | L_FR_CMR_Obj_01_30ms | 0x180 | FN | 30 |  | FR_CMR_Obj_QualLvl02Sta | 0x0 | 0 | 100 | 7 | 152 | Unsigned | % | 1 | 0 | [Quality level] Information quality for a target object. Information quality can be interpreted by reliability, validity, probability etc. Value range : 0~100 (0~30 : Low, 30~60 : Medium, 60~100 : High)
Output | FR_CMR | CANFD | L_FR_CMR_Obj_01_30ms | 0x180 | FN | 30 |  | FR_CMR_Obj_AlvAge02Val | 0x0 | 0 | 255 | 8 | 160 | Unsigned |  | 1 | 0 | [Alive Age] Lifetime (Keep the higher values than 255 as 255.)
Output | FR_CMR | CANFD | L_FR_CMR_Obj_01_30ms | 0x180 | FN | 30 |  | FR_CMR_Obj_MvngFlag02Sta | 0x0 | 0 | 9 | 4 | 168 | Unsigned |  | 1 | 0 | [Moving flag] Moving information for a forward or oncoming object (ex. preceding vehicle, oncoming vehicle) : Stationary, Movable (Moving, Stopped) etc. | 0x0: Not Defined/0x1: Standing (never moved back lights are on)/0x2: Parked (never moved, back lights are off)/0x3: Stopped (movable)/0x4: Unknown (movable)/0x5: Moving (movable)/0x6: Stopped (Oncoming )/0x7: Unknown (Oncoming )/0x8: Moving (Oncoming )/0x9: Crossing Bicycle
Output | FR_CMR | CANFD | L_FR_CMR_Obj_01_30ms | 0x180 | FN | 30 |  | FR_CMR_Obj_Id02Val | 0x0 | 0 | 127 | 7 | 172 | Unsigned |  | 1 | 0 | [Track ID] Unlike radar (including corner radar), extra 'Track ID' signal is required because camera automatically sorts messages according to distance between subject and track vehicle. (1-127 valid and 0 is always invalid)
Output | FR_CMR | CANFD | L_FR_CMR_Obj_01_30ms | 0x180 | FN | 30 |  | FR_CMR_Obj_Wth02Val | 0x0 | 0 | 6.35 | 7 | 180 | Unsigned | m | 0.05 | 0 | [Object width] Target object width.
Output | FR_CMR | CANFD | L_FR_CMR_Obj_01_30ms | 0x180 | FN | 30 |  | FR_CMR_Obj_Clfct02Sta | 0x0 | 0 | 6 | 3 | 188 | Unsigned |  | 1 | 0 | [Object classification] Object classification result. Passenger car, Motor bike, truck, bicycle, pedestrian, etc. | 0x0: Unknown/0x1: Truck/0x2: Car/0x3: MotorBike/0x4: Bicycle/0x5: Pedestrians/0x6: Undecided
Output | FR_CMR | CANFD | L_FR_CMR_Obj_01_30ms | 0x180 | FN | 30 |  | FR_CMR_Obj_RelPosX02Val | 0x1B58 | 0 | 350 | 13 | 192 | Unsigned | m | 0.05 | 0 | [Longitudinal distance] Physical distance between the subject vehicle and a target object in the x-axis of vehicle fixed coordinate system (ISO). Reference point of the subject vehicle : the center of front bumper Reference point of a target object : the center of the target object
Output | FR_CMR | CANFD | L_FR_CMR_Obj_01_30ms | 0x180 | FN | 30 |  | FR_CMR_Obj_RelPosY02Val | 0x0 | -102.4 | 102.35 | 12 | 206 | Unsigned | m | 0.05 | -102.4 | [Lateral distance] Physical distance between the subject and a target object in the y-axis of vehicle fixed coordinate system (ISO). Reference point of the subject vehicle : centerline of the subject vehicle (x-axis of vehicle fixed coordinate system) Reference point of a target object : the center of the target object
Output | FR_CMR | CANFD | L_FR_CMR_Obj_01_30ms | 0x180 | FN | 30 |  | FR_CMR_Obj_RelVelX02Val | 0x07D0 | -100 | 100 | 12 | 219 | Unsigned | m/s | 0.05 | -100 | [Longitudinal velocity] Relative velocity between the subject vehicle and a target object. Positive velocity : A forward object moves away from the subject vehicle, or a following object approaches the subject vehicle.
Output | FR_CMR | CANFD | L_FR_CMR_Obj_01_30ms | 0x180 | FN | 30 |  | FR_CMR_Obj_RelVelY02Val | 0x01F4 | -25 | 25 | 10 | 232 | Unsigned | m/s | 0.05 | -25 | [Lateral velocity] Relative velocity between the subject vehicle and target object. Positive velocity : A target object on the left side of the subject vehicle moves away from subject vehicle, or a target object on the right side of the subject vehicle approaches the subject vehicle.
Output | FR_CMR | CANFD | L_FR_CMR_Obj_01_30ms | 0x180 | FN | 30 |  | FR_CMR_Obj_RelAccelX02Val | 0x0 | -12.8 | 12.75 | 9 | 243 | Signed | m/s^2 | 0.05 | 0 | [Longitudinal acceleration] Relative acceleration between the subject and target vehicle. Positive acceleration : a target object moves away from the subject vehicle, or a following object approaches the subject vehicle.
Output | FR_CMR | CANFD | L_FR_CMR_Obj_02_30ms | 0x181 | FN | 30 |  | FR_CMR_Obj_Crc02Val | 0xFFFF | 0 | 65535 | 16 | 0 | Unsigned |  | 1 | 0 | [Cyclic redundancy check] The CRC checking process calculates the CRC over the entire data block, including the CRC result CRC Polynomial (0x1021) , Initial Value : 0xFFFF, XOR value : 0x0000 The mathematical expression to 16 bit CRC polynomial is given here. G(x) = x^16 + x^12 + x^5 + 1
Output | FR_CMR | CANFD | L_FR_CMR_Obj_02_30ms | 0x181 | FN | 30 |  | FR_CMR_Obj_AlvCnt02Val | 0x0 | 0 | 255 | 8 | 16 | Unsigned |  | 1 | 0 | [Alive counter] For the first transmission request for a data element the counter shall be initialized with 0 and shall be incremented by 1 for every subsequent send request. When the counter reaches the maximum value(0xFF), then it shall restart with – for the next send request
Output | FR_CMR | CANFD | L_FR_CMR_Obj_02_30ms | 0x181 | FN | 30 |  | FR_CMR_Obj_QualLvl03Sta | 0x0 | 0 | 100 | 7 | 24 | Unsigned | % | 1 | 0 | [Quality level] Information quality for a target object. Information quality can be interpreted by reliability, validity, probability etc. Value range : 0~100 (0~30 : Low, 30~60 : Medium, 60~100 : High)
Output | FR_CMR | CANFD | L_FR_CMR_Obj_02_30ms | 0x181 | FN | 30 |  | FR_CMR_Obj_AlvAge03Val | 0x0 | 0 | 255 | 8 | 32 | Unsigned |  | 1 | 0 | [Alive Age] Lifetime (Keep the higher values than 255 as 255.)
Output | FR_CMR | CANFD | L_FR_CMR_Obj_02_30ms | 0x181 | FN | 30 |  | FR_CMR_Obj_MvngFlag03Sta | 0x0 | 0 | 9 | 4 | 40 | Unsigned |  | 1 | 0 | [Moving flag] Moving information for a forward or oncoming object (ex. preceding vehicle, oncoming vehicle) : Stationary, Movable (Moving, Stopped) etc. | 0x0: Not Defined/0x1: Standing (never moved back lights are on)/0x2: Parked (never moved, back lights are off)/0x3: Stopped (movable)/0x4: Unknown (movable)/0x5: Moving (movable)/0x6: Stopped (Oncoming )/0x7: Unknown (Oncoming )/0x8: Moving (Oncoming )/0x9: Crossing Bicycle
Output | FR_CMR | CANFD | L_FR_CMR_Obj_02_30ms | 0x181 | FN | 30 |  | FR_CMR_Obj_Id03Val | 0x0 | 0 | 127 | 7 | 44 | Unsigned |  | 1 | 0 | [Track ID] Unlike radar (including corner radar), extra 'Track ID' signal is required because camera automatically sorts messages according to distance between subject and track vehicle. (1-127 valid and 0 is always invalid)
Output | FR_CMR | CANFD | L_FR_CMR_Obj_02_30ms | 0x181 | FN | 30 |  | FR_CMR_Obj_Wth03Val | 0x0 | 0 | 6.35 | 7 | 52 | Unsigned | m | 0.05 | 0 | [Object width] Target object width.
Output | FR_CMR | CANFD | L_FR_CMR_Obj_02_30ms | 0x181 | FN | 30 |  | FR_CMR_Obj_Clfct03Sta | 0x0 | 0 | 6 | 3 | 60 | Unsigned |  | 1 | 0 | [Object classification] Object classification result. Passenger car, Motor bike, truck, bicycle, pedestrian, etc. | 0x0: Unknown/0x1: Truck/0x2: Car/0x3: MotorBike/0x4: Bicycle/0x5: Pedestrians/0x6: Undecided
Output | FR_CMR | CANFD | L_FR_CMR_Obj_02_30ms | 0x181 | FN | 30 |  | FR_CMR_Obj_RelPosX03Val | 0x1B58 | 0 | 350 | 13 | 64 | Unsigned | m | 0.05 | 0 | [Longitudinal distance] Physical distance between the subject vehicle and a target object in the x-axis of vehicle fixed coordinate system (ISO). Reference point of the subject vehicle : the center of front bumper Reference point of a target object : the center of the target object
Output | FR_CMR | CANFD | L_FR_CMR_Obj_02_30ms | 0x181 | FN | 30 |  | FR_CMR_Obj_RelPosY03Val | 0x0 | -102.4 | 102.35 | 12 | 78 | Unsigned | m | 0.05 | -102.4 | [Lateral distance] Physical distance between the subject and a target object in the y-axis of vehicle fixed coordinate system (ISO). Reference point of the subject vehicle : centerline of the subject vehicle (x-axis of vehicle fixed coordinate system) Reference point of a target object : the center of the target object
Output | FR_CMR | CANFD | L_FR_CMR_Obj_02_30ms | 0x181 | FN | 30 |  | FR_CMR_Obj_RelVelX03Val | 0x07D0 | -100 | 100 | 12 | 91 | Unsigned | m/s | 0.05 | -100 | [Longitudinal velocity] Relative velocity between the subject vehicle and a target object. Positive velocity : A forward object moves away from the subject vehicle, or a following object approaches the subject vehicle.
Output | FR_CMR | CANFD | L_FR_CMR_Obj_02_30ms | 0x181 | FN | 30 |  | FR_CMR_Obj_RelVelY03Val | 0x01F4 | -25 | 25 | 10 | 104 | Unsigned | m/s | 0.05 | -25 | [Lateral velocity] Relative velocity between the subject vehicle and target object. Positive velocity : A target object on the left side of the subject vehicle moves away from subject vehicle, or a target object on the right side of the subject vehicle approaches the subject vehicle.
Output | FR_CMR | CANFD | L_FR_CMR_Obj_02_30ms | 0x181 | FN | 30 |  | FR_CMR_Obj_RelAccelX03Val | 0x0 | -12.8 | 12.75 | 9 | 115 | Signed | m/s^2 | 0.05 | 0 | [Longitudinal acceleration] Relative acceleration between the subject and target vehicle. Positive acceleration : a target object moves away from the subject vehicle, or a following object approaches the subject vehicle.
Output | FR_CMR | CANFD | L_FR_CMR_Obj_02_30ms | 0x181 | FN | 30 |  | FR_CMR_Obj_QualLvl04Sta | 0x0 | 0 | 100 | 7 | 152 | Unsigned | % | 1 | 0 | [Quality level] Information quality for a target object. Information quality can be interpreted by reliability, validity, probability etc. Value range : 0~100 (0~30 : Low, 30~60 : Medium, 60~100 : High)
Output | FR_CMR | CANFD | L_FR_CMR_Obj_02_30ms | 0x181 | FN | 30 |  | FR_CMR_Obj_AlvAge04Val | 0x0 | 0 | 255 | 8 | 160 | Unsigned |  | 1 | 0 | [Alive Age] Lifetime (Keep the higher values than 255 as 255.)
Output | FR_CMR | CANFD | L_FR_CMR_Obj_02_30ms | 0x181 | FN | 30 |  | FR_CMR_Obj_MvngFlag04Sta | 0x0 | 0 | 9 | 4 | 168 | Unsigned |  | 1 | 0 | [Moving flag] Moving information for a forward or oncoming object (ex. preceding vehicle, oncoming vehicle) : Stationary, Movable (Moving, Stopped) etc. | 0x0: Not Defined/0x1: Standing (never moved back lights are on)/0x2: Parked (never moved, back lights are off)/0x3: Stopped (movable)/0x4: Unknown (movable)/0x5: Moving (movable)/0x6: Stopped (Oncoming )/0x7: Unknown (Oncoming )/0x8: Moving (Oncoming )/0x9: Crossing Bicycle
Output | FR_CMR | CANFD | L_FR_CMR_Obj_02_30ms | 0x181 | FN | 30 |  | FR_CMR_Obj_Id04Val | 0x0 | 0 | 127 | 7 | 172 | Unsigned |  | 1 | 0 | [Track ID] Unlike radar (including corner radar), extra 'Track ID' signal is required because camera automatically sorts messages according to distance between subject and track vehicle. (1-127 valid and 0 is always invalid)
Output | FR_CMR | CANFD | L_FR_CMR_Obj_02_30ms | 0x181 | FN | 30 |  | FR_CMR_Obj_Wth04Val | 0x0 | 0 | 6.35 | 7 | 180 | Unsigned | m | 0.05 | 0 | [Object width] Target object width.
Output | FR_CMR | CANFD | L_FR_CMR_Obj_02_30ms | 0x181 | FN | 30 |  | FR_CMR_Obj_Clfct04Sta | 0x0 | 0 | 6 | 3 | 188 | Unsigned |  | 1 | 0 | [Object classification] Object classification result. Passenger car, Motor bike, truck, bicycle, pedestrian, etc. | 0x0: Unknown/0x1: Truck/0x2: Car/0x3: MotorBike/0x4: Bicycle/0x5: Pedestrians/0x6: Undecided
Output | FR_CMR | CANFD | L_FR_CMR_Obj_02_30ms | 0x181 | FN | 30 |  | FR_CMR_Obj_RelPosX04Val | 0x1B58 | 0 | 350 | 13 | 192 | Unsigned | m | 0.05 | 0 | [Longitudinal distance] Physical distance between the subject vehicle and a target object in the x-axis of vehicle fixed coordinate system (ISO). Reference point of the subject vehicle : the center of front bumper Reference point of a target object : the center of the target object
Output | FR_CMR | CANFD | L_FR_CMR_Obj_02_30ms | 0x181 | FN | 30 |  | FR_CMR_Obj_RelPosY04Val | 0x0 | -102.4 | 102.35 | 12 | 206 | Unsigned | m | 0.05 | -102.4 | [Lateral distance] Physical distance between the subject and a target object in the y-axis of vehicle fixed coordinate system (ISO). Reference point of the subject vehicle : centerline of the subject vehicle (x-axis of vehicle fixed coordinate system) Reference point of a target object : the center of the target object
Output | FR_CMR | CANFD | L_FR_CMR_Obj_02_30ms | 0x181 | FN | 30 |  | FR_CMR_Obj_RelVelX04Val | 0x07D0 | -100 | 100 | 12 | 219 | Unsigned | m/s | 0.05 | -100 | [Longitudinal velocity] Relative velocity between the subject vehicle and a target object. Positive velocity : A forward object moves away from the subject vehicle, or a following object approaches the subject vehicle.
Output | FR_CMR | CANFD | L_FR_CMR_Obj_02_30ms | 0x181 | FN | 30 |  | FR_CMR_Obj_RelVelY04Val | 0x01F4 | -25 | 25 | 10 | 232 | Unsigned | m/s | 0.05 | -25 | [Lateral velocity] Relative velocity between the subject vehicle and target object. Positive velocity : A target object on the left side of the subject vehicle moves away from subject vehicle, or a target object on the right side of the subject vehicle approaches the subject vehicle.
Output | FR_CMR | CANFD | L_FR_CMR_Obj_02_30ms | 0x181 | FN | 30 |  | FR_CMR_Obj_RelAccelX04Val | 0x0 | -12.8 | 12.75 | 9 | 243 | Signed | m/s^2 | 0.05 | 0 | [Longitudinal acceleration] Relative acceleration between the subject and target vehicle. Positive acceleration : a target object moves away from the subject vehicle, or a following object approaches the subject vehicle.
Output | FR_CMR | CANFD | L_FR_CMR_Obj_03_30ms | 0x182 | FN | 30 |  | FR_CMR_Obj_Crc03Val | 0xFFFF | 0 | 65535 | 16 | 0 | Unsigned |  | 1 | 0 | [Cyclic redundancy check] The CRC checking process calculates the CRC over the entire data block, including the CRC result CRC Polynomial (0x1021) , Initial Value : 0xFFFF, XOR value : 0x0000 The mathematical expression to 16 bit CRC polynomial is given here. G(x) = x^16 + x^12 + x^5 + 1
Output | FR_CMR | CANFD | L_FR_CMR_Obj_03_30ms | 0x182 | FN | 30 |  | FR_CMR_Obj_AlvCnt03Val | 0x0 | 0 | 255 | 8 | 16 | Unsigned |  | 1 | 0 | [Alive counter] For the first transmission request for a data element the counter shall be initialized with 0 and shall be incremented by 1 for every subsequent send request. When the counter reaches the maximum value(0xFF), then it shall restart with – for the next send request
Output | FR_CMR | CANFD | L_FR_CMR_Obj_03_30ms | 0x182 | FN | 30 |  | FR_CMR_Obj_QualLvl05Sta | 0x0 | 0 | 100 | 7 | 24 | Unsigned | % | 1 | 0 | [Quality level] Information quality for a target object. Information quality can be interpreted by reliability, validity, probability etc. Value range : 0~100 (0~30 : Low, 30~60 : Medium, 60~100 : High)
Output | FR_CMR | CANFD | L_FR_CMR_Obj_03_30ms | 0x182 | FN | 30 |  | FR_CMR_Obj_AlvAge05Val | 0x0 | 0 | 255 | 8 | 32 | Unsigned |  | 1 | 0 | [Alive Age] Lifetime (Keep the higher values than 255 as 255.)
Output | FR_CMR | CANFD | L_FR_CMR_Obj_03_30ms | 0x182 | FN | 30 |  | FR_CMR_Obj_MvngFlag05Sta | 0x0 | 0 | 9 | 4 | 40 | Unsigned |  | 1 | 0 | [Moving flag] Moving information for a forward or oncoming object (ex. preceding vehicle, oncoming vehicle) : Stationary, Movable (Moving, Stopped) etc. | 0x0: Not Defined/0x1: Standing (never moved back lights are on)/0x2: Parked (never moved, back lights are off)/0x3: Stopped (movable)/0x4: Unknown (movable)/0x5: Moving (movable)/0x6: Stopped (Oncoming )/0x7: Unknown (Oncoming )/0x8: Moving (Oncoming )/0x9: Crossing Bicycle
Output | FR_CMR | CANFD | L_FR_CMR_Obj_03_30ms | 0x182 | FN | 30 |  | FR_CMR_Obj_Id05Val | 0x0 | 0 | 127 | 7 | 44 | Unsigned |  | 1 | 0 | [Track ID] Unlike radar (including corner radar), extra 'Track ID' signal is required because camera automatically sorts messages according to distance between subject and track vehicle. (1-127 valid and 0 is always invalid)
Output | FR_CMR | CANFD | L_FR_CMR_Obj_03_30ms | 0x182 | FN | 30 |  | FR_CMR_Obj_Wth05Val | 0x0 | 0 | 6.35 | 7 | 52 | Unsigned | m | 0.05 | 0 | [Object width] Target object width.
Output | FR_CMR | CANFD | L_FR_CMR_Obj_03_30ms | 0x182 | FN | 30 |  | FR_CMR_Obj_Clfct05Sta | 0x0 | 0 | 6 | 3 | 60 | Unsigned |  | 1 | 0 | [Object classification] Object classification result. Passenger car, Motor bike, truck, bicycle, pedestrian, etc. | 0x0: Unknown/0x1: Truck/0x2: Car/0x3: MotorBike/0x4: Bicycle/0x5: Pedestrians/0x6: Undecided
Output | FR_CMR | CANFD | L_FR_CMR_Obj_03_30ms | 0x182 | FN | 30 |  | FR_CMR_Obj_RelPosX05Val | 0x1B58 | 0 | 350 | 13 | 64 | Unsigned | m | 0.05 | 0 | [Longitudinal distance] Physical distance between the subject vehicle and a target object in the x-axis of vehicle fixed coordinate system (ISO). Reference point of the subject vehicle : the center of front bumper Reference point of a target object : the center of the target object
Output | FR_CMR | CANFD | L_FR_CMR_Obj_03_30ms | 0x182 | FN | 30 |  | FR_CMR_Obj_RelPosY05Val | 0x0 | -102.4 | 102.35 | 12 | 78 | Unsigned | m | 0.05 | -102.4 | [Lateral distance] Physical distance between the subject and a target object in the y-axis of vehicle fixed coordinate system (ISO). Reference point of the subject vehicle : centerline of the subject vehicle (x-axis of vehicle fixed coordinate system) Reference point of a target object : the center of the target object
Output | FR_CMR | CANFD | L_FR_CMR_Obj_03_30ms | 0x182 | FN | 30 |  | FR_CMR_Obj_RelVelX05Val | 0x07D0 | -100 | 100 | 12 | 91 | Unsigned | m/s | 0.05 | -100 | [Longitudinal velocity] Relative velocity between the subject vehicle and a target object. Positive velocity : A forward object moves away from the subject vehicle, or a following object approaches the subject vehicle.
Output | FR_CMR | CANFD | L_FR_CMR_Obj_03_30ms | 0x182 | FN | 30 |  | FR_CMR_Obj_RelVelY05Val | 0x01F4 | -25 | 25 | 10 | 104 | Unsigned | m/s | 0.05 | -25 | [Lateral velocity] Relative velocity between the subject vehicle and target object. Positive velocity : A target object on the left side of the subject vehicle moves away from subject vehicle, or a target object on the right side of the subject vehicle approaches the subject vehicle.
Output | FR_CMR | CANFD | L_FR_CMR_Obj_03_30ms | 0x182 | FN | 30 |  | FR_CMR_Obj_RelAccelX05Val | 0x0 | -12.8 | 12.75 | 9 | 115 | Signed | m/s^2 | 0.05 | 0 | [Longitudinal acceleration] Relative acceleration between the subject and target vehicle. Positive acceleration : a target object moves away from the subject vehicle, or a following object approaches the subject vehicle.
Output | FR_CMR | CANFD | L_FR_CMR_Obj_03_30ms | 0x182 | FN | 30 |  | FR_CMR_Obj_QualLvl06Sta | 0x0 | 0 | 100 | 7 | 152 | Unsigned | % | 1 | 0 | [Quality level] Information quality for a target object. Information quality can be interpreted by reliability, validity, probability etc. Value range : 0~100 (0~30 : Low, 30~60 : Medium, 60~100 : High)
Output | FR_CMR | CANFD | L_FR_CMR_Obj_03_30ms | 0x182 | FN | 30 |  | FR_CMR_Obj_AlvAge06Val | 0x0 | 0 | 255 | 8 | 160 | Unsigned |  | 1 | 0 | [Alive Age] Lifetime (Keep the higher values than 255 as 255.)
Output | FR_CMR | CANFD | L_FR_CMR_Obj_03_30ms | 0x182 | FN | 30 |  | FR_CMR_Obj_MvngFlag06Sta | 0x0 | 0 | 9 | 4 | 168 | Unsigned |  | 1 | 0 | [Moving flag] Moving information for a forward or oncoming object (ex. preceding vehicle, oncoming vehicle) : Stationary, Movable (Moving, Stopped) etc. | 0x0: Not Defined/0x1: Standing (never moved back lights are on)/0x2: Parked (never moved, back lights are off)/0x3: Stopped (movable)/0x4: Unknown (movable)/0x5: Moving (movable)/0x6: Stopped (Oncoming )/0x7: Unknown (Oncoming )/0x8: Moving (Oncoming )/0x9: Crossing Bicycle
Output | FR_CMR | CANFD | L_FR_CMR_Obj_03_30ms | 0x182 | FN | 30 |  | FR_CMR_Obj_Id06Val | 0x0 | 0 | 127 | 7 | 172 | Unsigned |  | 1 | 0 | [Track ID] Unlike radar (including corner radar), extra 'Track ID' signal is required because camera automatically sorts messages according to distance between subject and track vehicle. (1-127 valid and 0 is always invalid)
Output | FR_CMR | CANFD | L_FR_CMR_Obj_03_30ms | 0x182 | FN | 30 |  | FR_CMR_Obj_Wth06Val | 0x0 | 0 | 6.35 | 7 | 180 | Unsigned | m | 0.05 | 0 | [Object width] Target object width.
Output | FR_CMR | CANFD | L_FR_CMR_Obj_03_30ms | 0x182 | FN | 30 |  | FR_CMR_Obj_Clfct06Sta | 0x0 | 0 | 6 | 3 | 188 | Unsigned |  | 1 | 0 | [Object classification] Object classification result. Passenger car, Motor bike, truck, bicycle, pedestrian, etc. | 0x0: Unknown/0x1: Truck/0x2: Car/0x3: MotorBike/0x4: Bicycle/0x5: Pedestrians/0x6: Undecided
Output | FR_CMR | CANFD | L_FR_CMR_Obj_03_30ms | 0x182 | FN | 30 |  | FR_CMR_Obj_RelPosX06Val | 0x1B58 | 0 | 350 | 13 | 192 | Unsigned | m | 0.05 | 0 | [Longitudinal distance] Physical distance between the subject vehicle and a target object in the x-axis of vehicle fixed coordinate system (ISO). Reference point of the subject vehicle : the center of front bumper Reference point of a target object : the center of the target object
Output | FR_CMR | CANFD | L_FR_CMR_Obj_03_30ms | 0x182 | FN | 30 |  | FR_CMR_Obj_RelPosY06Val | 0x0 | -102.4 | 102.35 | 12 | 206 | Unsigned | m | 0.05 | -102.4 | [Lateral distance] Physical distance between the subject and a target object in the y-axis of vehicle fixed coordinate system (ISO). Reference point of the subject vehicle : centerline of the subject vehicle (x-axis of vehicle fixed coordinate system) Reference point of a target object : the center of the target object
Output | FR_CMR | CANFD | L_FR_CMR_Obj_03_30ms | 0x182 | FN | 30 |  | FR_CMR_Obj_RelVelX06Val | 0x07D0 | -100 | 100 | 12 | 219 | Unsigned | m/s | 0.05 | -100 | [Longitudinal velocity] Relative velocity between the subject vehicle and a target object. Positive velocity : A forward object moves away from the subject vehicle, or a following object approaches the subject vehicle.
Output | FR_CMR | CANFD | L_FR_CMR_Obj_03_30ms | 0x182 | FN | 30 |  | FR_CMR_Obj_RelVelY06Val | 0x01F4 | -25 | 25 | 10 | 232 | Unsigned | m/s | 0.05 | -25 | [Lateral velocity] Relative velocity between the subject vehicle and target object. Positive velocity : A target object on the left side of the subject vehicle moves away from subject vehicle, or a target object on the right side of the subject vehicle approaches the subject vehicle.
Output | FR_CMR | CANFD | L_FR_CMR_Obj_03_30ms | 0x182 | FN | 30 |  | FR_CMR_Obj_RelAccelX06Val | 0x0 | -12.8 | 12.75 | 9 | 243 | Signed | m/s^2 | 0.05 | 0 | [Longitudinal acceleration] Relative acceleration between the subject and target vehicle. Positive acceleration : a target object moves away from the subject vehicle, or a following object approaches the subject vehicle.
Output | FR_CMR | CANFD | L_FR_CMR_Obj_04_30ms | 0x183 | FN | 30 |  | FR_CMR_Obj_Crc04Val | 0xFFFF | 0 | 65535 | 16 | 0 | Unsigned |  | 1 | 0 | [Cyclic redundancy check] The CRC checking process calculates the CRC over the entire data block, including the CRC result CRC Polynomial (0x1021) , Initial Value : 0xFFFF, XOR value : 0x0000 The mathematical expression to 16 bit CRC polynomial is given here. G(x) = x^16 + x^12 + x^5 + 1
Output | FR_CMR | CANFD | L_FR_CMR_Obj_04_30ms | 0x183 | FN | 30 |  | FR_CMR_Obj_AlvCnt04Val | 0x0 | 0 | 255 | 8 | 16 | Unsigned |  | 1 | 0 | [Alive counter] For the first transmission request for a data element the counter shall be initialized with 0 and shall be incremented by 1 for every subsequent send request. When the counter reaches the maximum value(0xFF), then it shall restart with – for the next send request
Output | FR_CMR | CANFD | L_FR_CMR_Obj_04_30ms | 0x183 | FN | 30 |  | FR_CMR_Obj_QualLvl07Sta | 0x0 | 0 | 100 | 7 | 24 | Unsigned | % | 1 | 0 | [Quality level] Information quality for a target object. Information quality can be interpreted by reliability, validity, probability etc. Value range : 0~100 (0~30 : Low, 30~60 : Medium, 60~100 : High)
Output | FR_CMR | CANFD | L_FR_CMR_Obj_04_30ms | 0x183 | FN | 30 |  | FR_CMR_Obj_AlvAge07Val | 0x0 | 0 | 255 | 8 | 32 | Unsigned |  | 1 | 0 | [Alive Age] Lifetime (Keep the higher values than 255 as 255.)
Output | FR_CMR | CANFD | L_FR_CMR_Obj_04_30ms | 0x183 | FN | 30 |  | FR_CMR_Obj_MvngFlag07Sta | 0x0 | 0 | 9 | 4 | 40 | Unsigned |  | 1 | 0 | [Moving flag] Moving information for a forward or oncoming object (ex. preceding vehicle, oncoming vehicle) : Stationary, Movable (Moving, Stopped) etc. | 0x0: Not Defined/0x1: Standing (never moved back lights are on)/0x2: Parked (never moved, back lights are off)/0x3: Stopped (movable)/0x4: Unknown (movable)/0x5: Moving (movable)/0x6: Stopped (Oncoming )/0x7: Unknown (Oncoming )/0x8: Moving (Oncoming )/0x9: Crossing Bicycle
Output | FR_CMR | CANFD | L_FR_CMR_Obj_04_30ms | 0x183 | FN | 30 |  | FR_CMR_Obj_Id07Val | 0x0 | 0 | 127 | 7 | 44 | Unsigned |  | 1 | 0 | [Track ID] Unlike radar (including corner radar), extra 'Track ID' signal is required because camera automatically sorts messages according to distance between subject and track vehicle. (1-127 valid and 0 is always invalid)
Output | FR_CMR | CANFD | L_FR_CMR_Obj_04_30ms | 0x183 | FN | 30 |  | FR_CMR_Obj_Wth07Val | 0x0 | 0 | 6.35 | 7 | 52 | Unsigned | m | 0.05 | 0 | [Object width] Target object width.
Output | FR_CMR | CANFD | L_FR_CMR_Obj_04_30ms | 0x183 | FN | 30 |  | FR_CMR_Obj_Clfct07Sta | 0x0 | 0 | 6 | 3 | 60 | Unsigned |  | 1 | 0 | [Object classification] Object classification result. Passenger car, Motor bike, truck, bicycle, pedestrian, etc. | 0x0: Unknown/0x1: Truck/0x2: Car/0x3: MotorBike/0x4: Bicycle/0x5: Pedestrians/0x6: Undecided
Output | FR_CMR | CANFD | L_FR_CMR_Obj_04_30ms | 0x183 | FN | 30 |  | FR_CMR_Obj_RelPosX07Val | 0x1B58 | 0 | 350 | 13 | 64 | Unsigned | m | 0.05 | 0 | [Longitudinal distance] Physical distance between the subject vehicle and a target object in the x-axis of vehicle fixed coordinate system (ISO). Reference point of the subject vehicle : the center of front bumper Reference point of a target object : the center of the target object
Output | FR_CMR | CANFD | L_FR_CMR_Obj_04_30ms | 0x183 | FN | 30 |  | FR_CMR_Obj_RelPosY07Val | 0x0 | -102.4 | 102.35 | 12 | 78 | Unsigned | m | 0.05 | -102.4 | [Lateral distance] Physical distance between the subject and a target object in the y-axis of vehicle fixed coordinate system (ISO). Reference point of the subject vehicle : centerline of the subject vehicle (x-axis of vehicle fixed coordinate system) Reference point of a target object : the center of the target object
Output | FR_CMR | CANFD | L_FR_CMR_Obj_04_30ms | 0x183 | FN | 30 |  | FR_CMR_Obj_RelVelX07Val | 0x07D0 | -100 | 100 | 12 | 91 | Unsigned | m/s | 0.05 | -100 | [Longitudinal velocity] Relative velocity between the subject vehicle and a target object. Positive velocity : A forward object moves away from the subject vehicle, or a following object approaches the subject vehicle.
Output | FR_CMR | CANFD | L_FR_CMR_Obj_04_30ms | 0x183 | FN | 30 |  | FR_CMR_Obj_RelVelY07Val | 0x01F4 | -25 | 25 | 10 | 104 | Unsigned | m/s | 0.05 | -25 | [Lateral velocity] Relative velocity between the subject vehicle and target object. Positive velocity : A target object on the left side of the subject vehicle moves away from subject vehicle, or a target object on the right side of the subject vehicle approaches the subject vehicle.
Output | FR_CMR | CANFD | L_FR_CMR_Obj_04_30ms | 0x183 | FN | 30 |  | FR_CMR_Obj_RelAccelX07Val | 0x0 | -12.8 | 12.75 | 9 | 115 | Signed | m/s^2 | 0.05 | 0 | [Longitudinal acceleration] Relative acceleration between the subject and target vehicle. Positive acceleration : a target object moves away from the subject vehicle, or a following object approaches the subject vehicle.
Output | FR_CMR | CANFD | L_FR_CMR_Obj_04_30ms | 0x183 | FN | 30 |  | FR_CMR_Obj_QualLvl08Sta | 0x0 | 0 | 100 | 7 | 152 | Unsigned | % | 1 | 0 | [Quality level] Information quality for a target object. Information quality can be interpreted by reliability, validity, probability etc. Value range : 0~100 (0~30 : Low, 30~60 : Medium, 60~100 : High)
Output | FR_CMR | CANFD | L_FR_CMR_Obj_04_30ms | 0x183 | FN | 30 |  | FR_CMR_Obj_AlvAge08Val | 0x0 | 0 | 255 | 8 | 160 | Unsigned |  | 1 | 0 | [Alive Age] Lifetime (Keep the higher values than 255 as 255.)
Output | FR_CMR | CANFD | L_FR_CMR_Obj_04_30ms | 0x183 | FN | 30 |  | FR_CMR_Obj_MvngFlag08Sta | 0x0 | 0 | 9 | 4 | 168 | Unsigned |  | 1 | 0 | [Moving flag] Moving information for a forward or oncoming object (ex. preceding vehicle, oncoming vehicle) : Stationary, Movable (Moving, Stopped) etc. | 0x0: Not Defined/0x1: Standing (never moved back lights are on)/0x2: Parked (never moved, back lights are off)/0x3: Stopped (movable)/0x4: Unknown (movable)/0x5: Moving (movable)/0x6: Stopped (Oncoming )/0x7: Unknown (Oncoming )/0x8: Moving (Oncoming )/0x9: Crossing Bicycle
Output | FR_CMR | CANFD | L_FR_CMR_Obj_04_30ms | 0x183 | FN | 30 |  | FR_CMR_Obj_Id08Val | 0x0 | 0 | 127 | 7 | 172 | Unsigned |  | 1 | 0 | [Track ID] Unlike radar (including corner radar), extra 'Track ID' signal is required because camera automatically sorts messages according to distance between subject and track vehicle. (1-127 valid and 0 is always invalid)
Output | FR_CMR | CANFD | L_FR_CMR_Obj_04_30ms | 0x183 | FN | 30 |  | FR_CMR_Obj_Wth08Val | 0x0 | 0 | 6.35 | 7 | 180 | Unsigned | m | 0.05 | 0 | [Object width] Target object width.
Output | FR_CMR | CANFD | L_FR_CMR_Obj_04_30ms | 0x183 | FN | 30 |  | FR_CMR_Obj_Clfct08Sta | 0x0 | 0 | 6 | 3 | 188 | Unsigned |  | 1 | 0 | [Object classification] Object classification result. Passenger car, Motor bike, truck, bicycle, pedestrian, etc. | 0x0: Unknown/0x1: Truck/0x2: Car/0x3: MotorBike/0x4: Bicycle/0x5: Pedestrians/0x6: Undecided
Output | FR_CMR | CANFD | L_FR_CMR_Obj_04_30ms | 0x183 | FN | 30 |  | FR_CMR_Obj_RelPosX08Val | 0x1B58 | 0 | 350 | 13 | 192 | Unsigned | m | 0.05 | 0 | [Longitudinal distance] Physical distance between the subject vehicle and a target object in the x-axis of vehicle fixed coordinate system (ISO). Reference point of the subject vehicle : the center of front bumper Reference point of a target object : the center of the target object
Output | FR_CMR | CANFD | L_FR_CMR_Obj_04_30ms | 0x183 | FN | 30 |  | FR_CMR_Obj_RelPosY08Val | 0x0 | -102.4 | 102.35 | 12 | 206 | Unsigned | m | 0.05 | -102.4 | [Lateral distance] Physical distance between the subject and a target object in the y-axis of vehicle fixed coordinate system (ISO). Reference point of the subject vehicle : centerline of the subject vehicle (x-axis of vehicle fixed coordinate system) Reference point of a target object : the center of the target object
Output | FR_CMR | CANFD | L_FR_CMR_Obj_04_30ms | 0x183 | FN | 30 |  | FR_CMR_Obj_RelVelX08Val | 0x07D0 | -100 | 100 | 12 | 219 | Unsigned | m/s | 0.05 | -100 | [Longitudinal velocity] Relative velocity between the subject vehicle and a target object. Positive velocity : A forward object moves away from the subject vehicle, or a following object approaches the subject vehicle.
Output | FR_CMR | CANFD | L_FR_CMR_Obj_04_30ms | 0x183 | FN | 30 |  | FR_CMR_Obj_RelVelY08Val | 0x01F4 | -25 | 25 | 10 | 232 | Unsigned | m/s | 0.05 | -25 | [Lateral velocity] Relative velocity between the subject vehicle and target object. Positive velocity : A target object on the left side of the subject vehicle moves away from subject vehicle, or a target object on the right side of the subject vehicle approaches the subject vehicle.
Output | FR_CMR | CANFD | L_FR_CMR_Obj_04_30ms | 0x183 | FN | 30 |  | FR_CMR_Obj_RelAccelX08Val | 0x0 | -12.8 | 12.75 | 9 | 243 | Signed | m/s^2 | 0.05 | 0 | [Longitudinal acceleration] Relative acceleration between the subject and target vehicle. Positive acceleration : a target object moves away from the subject vehicle, or a following object approaches the subject vehicle.
Output | FR_CMR | CANFD | L_FR_CMR_Obj_05_30ms | 0x184 | FN | 30 |  | FR_CMR_Obj_Crc05Val | 0xFFFF | 0 | 65535 | 16 | 0 | Unsigned |  | 1 | 0 | [Cyclic redundancy check] The CRC checking process calculates the CRC over the entire data block, including the CRC result CRC Polynomial (0x1021) , Initial Value : 0xFFFF, XOR value : 0x0000 The mathematical expression to 16 bit CRC polynomial is given here. G(x) = x^16 + x^12 + x^5 + 1
Output | FR_CMR | CANFD | L_FR_CMR_Obj_05_30ms | 0x184 | FN | 30 |  | FR_CMR_Obj_AlvCnt05Val | 0x0 | 0 | 255 | 8 | 16 | Unsigned |  | 1 | 0 | [Alive counter] For the first transmission request for a data element the counter shall be initialized with 0 and shall be incremented by 1 for every subsequent send request. When the counter reaches the maximum value(0xFF), then it shall restart with – for the next send request
Output | FR_CMR | CANFD | L_FR_CMR_Obj_05_30ms | 0x184 | FN | 30 |  | FR_CMR_Obj_QualLvl09Sta | 0x0 | 0 | 100 | 7 | 24 | Unsigned | % | 1 | 0 | [Quality level] Information quality for a target object. Information quality can be interpreted by reliability, validity, probability etc. Value range : 0~100 (0~30 : Low, 30~60 : Medium, 60~100 : High)
Output | FR_CMR | CANFD | L_FR_CMR_Obj_05_30ms | 0x184 | FN | 30 |  | FR_CMR_Obj_AlvAge09Val | 0x0 | 0 | 255 | 8 | 32 | Unsigned |  | 1 | 0 | [Alive Age] Lifetime (Keep the higher values than 255 as 255.)
Output | FR_CMR | CANFD | L_FR_CMR_Obj_05_30ms | 0x184 | FN | 30 |  | FR_CMR_Obj_MvngFlag09Sta | 0x0 | 0 | 9 | 4 | 40 | Unsigned |  | 1 | 0 | [Moving flag] Moving information for a forward or oncoming object (ex. preceding vehicle, oncoming vehicle) : Stationary, Movable (Moving, Stopped) etc. | 0x0: Not Defined/0x1: Standing (never moved back lights are on)/0x2: Parked (never moved, back lights are off)/0x3: Stopped (movable)/0x4: Unknown (movable)/0x5: Moving (movable)/0x6: Stopped (Oncoming )/0x7: Unknown (Oncoming )/0x8: Moving (Oncoming )/0x9: Crossing Bicycle
Output | FR_CMR | CANFD | L_FR_CMR_Obj_05_30ms | 0x184 | FN | 30 |  | FR_CMR_Obj_Id09Val | 0x0 | 0 | 127 | 7 | 44 | Unsigned |  | 1 | 0 | [Track ID] Unlike radar (including corner radar), extra 'Track ID' signal is required because camera automatically sorts messages according to distance between subject and track vehicle. (1-127 valid and 0 is always invalid)
Output | FR_CMR | CANFD | L_FR_CMR_Obj_05_30ms | 0x184 | FN | 30 |  | FR_CMR_Obj_Wth09Val | 0x0 | 0 | 6.35 | 7 | 52 | Unsigned | m | 0.05 | 0 | [Object width] Target object width.
Output | FR_CMR | CANFD | L_FR_CMR_Obj_05_30ms | 0x184 | FN | 30 |  | FR_CMR_Obj_Clfct09Sta | 0x0 | 0 | 6 | 3 | 60 | Unsigned |  | 1 | 0 | [Object classification] Object classification result. Passenger car, Motor bike, truck, bicycle, pedestrian, etc. | 0x0: Unknown/0x1: Truck/0x2: Car/0x3: MotorBike/0x4: Bicycle/0x5: Pedestrians/0x6: Undecided
Output | FR_CMR | CANFD | L_FR_CMR_Obj_05_30ms | 0x184 | FN | 30 |  | FR_CMR_Obj_RelPosX09Val | 0x1B58 | 0 | 350 | 13 | 64 | Unsigned | m | 0.05 | 0 | [Longitudinal distance] Physical distance between the subject vehicle and a target object in the x-axis of vehicle fixed coordinate system (ISO). Reference point of the subject vehicle : the center of front bumper Reference point of a target object : the center of the target object
Output | FR_CMR | CANFD | L_FR_CMR_Obj_05_30ms | 0x184 | FN | 30 |  | FR_CMR_Obj_RelPosY09Val | 0x0 | -102.4 | 102.35 | 12 | 78 | Unsigned | m | 0.05 | -102.4 | [Lateral distance] Physical distance between the subject and a target object in the y-axis of vehicle fixed coordinate system (ISO). Reference point of the subject vehicle : centerline of the subject vehicle (x-axis of vehicle fixed coordinate system) Reference point of a target object : the center of the target object
Output | FR_CMR | CANFD | L_FR_CMR_Obj_05_30ms | 0x184 | FN | 30 |  | FR_CMR_Obj_RelVelX09Val | 0x07D0 | -100 | 100 | 12 | 91 | Unsigned | m/s | 0.05 | -100 | [Longitudinal velocity] Relative velocity between the subject vehicle and a target object. Positive velocity : A forward object moves away from the subject vehicle, or a following object approaches the subject vehicle.
Output | FR_CMR | CANFD | L_FR_CMR_Obj_05_30ms | 0x184 | FN | 30 |  | FR_CMR_Obj_RelVelY09Val | 0x01F4 | -25 | 25 | 10 | 104 | Unsigned | m/s | 0.05 | -25 | [Lateral velocity] Relative velocity between the subject vehicle and target object. Positive velocity : A target object on the left side of the subject vehicle moves away from subject vehicle, or a target object on the right side of the subject vehicle approaches the subject vehicle.
Output | FR_CMR | CANFD | L_FR_CMR_Obj_05_30ms | 0x184 | FN | 30 |  | FR_CMR_Obj_RelAccelX09Val | 0x0 | -12.8 | 12.75 | 9 | 115 | Signed | m/s^2 | 0.05 | 0 | [Longitudinal acceleration] Relative acceleration between the subject and target vehicle. Positive acceleration : a target object moves away from the subject vehicle, or a following object approaches the subject vehicle.
Output | FR_CMR | CANFD | L_FR_CMR_Obj_05_30ms | 0x184 | FN | 30 |  | FR_CMR_Obj_QualLvl10Sta | 0x0 | 0 | 100 | 7 | 152 | Unsigned | % | 1 | 0 | [Quality level] Information quality for a target object. Information quality can be interpreted by reliability, validity, probability etc. Value range : 0~100 (0~30 : Low, 30~60 : Medium, 60~100 : High)
Output | FR_CMR | CANFD | L_FR_CMR_Obj_05_30ms | 0x184 | FN | 30 |  | FR_CMR_Obj_AlvAge10Val | 0x0 | 0 | 255 | 8 | 160 | Unsigned |  | 1 | 0 | [Alive Age] Lifetime (Keep the higher values than 255 as 255.)
Output | FR_CMR | CANFD | L_FR_CMR_Obj_05_30ms | 0x184 | FN | 30 |  | FR_CMR_Obj_MvngFlag10Sta | 0x0 | 0 | 9 | 4 | 168 | Unsigned |  | 1 | 0 | [Moving flag] Moving information for a forward or oncoming object (ex. preceding vehicle, oncoming vehicle) : Stationary, Movable (Moving, Stopped) etc. | 0x0: Not Defined/0x1: Standing (never moved back lights are on)/0x2: Parked (never moved, back lights are off)/0x3: Stopped (movable)/0x4: Unknown (movable)/0x5: Moving (movable)/0x6: Stopped (Oncoming )/0x7: Unknown (Oncoming )/0x8: Moving (Oncoming )/0x9: Crossing Bicycle
Output | FR_CMR | CANFD | L_FR_CMR_Obj_05_30ms | 0x184 | FN | 30 |  | FR_CMR_Obj_Id10Val | 0x0 | 0 | 127 | 7 | 172 | Unsigned |  | 1 | 0 | [Track ID] Unlike radar (including corner radar), extra 'Track ID' signal is required because camera automatically sorts messages according to distance between subject and track vehicle. (1-127 valid and 0 is always invalid)
Output | FR_CMR | CANFD | L_FR_CMR_Obj_05_30ms | 0x184 | FN | 30 |  | FR_CMR_Obj_Wth10Val | 0x0 | 0 | 6.35 | 7 | 180 | Unsigned | m | 0.05 | 0 | [Object width] Target object width.
Output | FR_CMR | CANFD | L_FR_CMR_Obj_05_30ms | 0x184 | FN | 30 |  | FR_CMR_Obj_Clfct10Sta | 0x0 | 0 | 6 | 3 | 188 | Unsigned |  | 1 | 0 | [Object classification] Object classification result. Passenger car, Motor bike, truck, bicycle, pedestrian, etc. | 0x0: Unknown/0x1: Truck/0x2: Car/0x3: MotorBike/0x4: Bicycle/0x5: Pedestrians/0x6: Undecided
Output | FR_CMR | CANFD | L_FR_CMR_Obj_05_30ms | 0x184 | FN | 30 |  | FR_CMR_Obj_RelPosX10Val | 0x1B58 | 0 | 350 | 13 | 192 | Unsigned | m | 0.05 | 0 | [Longitudinal distance] Physical distance between the subject vehicle and a target object in the x-axis of vehicle fixed coordinate system (ISO). Reference point of the subject vehicle : the center of front bumper Reference point of a target object : the center of the target object
Output | FR_CMR | CANFD | L_FR_CMR_Obj_05_30ms | 0x184 | FN | 30 |  | FR_CMR_Obj_RelPosY10Val | 0x0 | -102.4 | 102.35 | 12 | 206 | Unsigned | m | 0.05 | -102.4 | [Lateral distance] Physical distance between the subject and a target object in the y-axis of vehicle fixed coordinate system (ISO). Reference point of the subject vehicle : centerline of the subject vehicle (x-axis of vehicle fixed coordinate system) Reference point of a target object : the center of the target object
Output | FR_CMR | CANFD | L_FR_CMR_Obj_05_30ms | 0x184 | FN | 30 |  | FR_CMR_Obj_RelVelX10Val | 0x07D0 | -100 | 100 | 12 | 219 | Unsigned | m/s | 0.05 | -100 | [Longitudinal velocity] Relative velocity between the subject vehicle and a target object. Positive velocity : A forward object moves away from the subject vehicle, or a following object approaches the subject vehicle.
Output | FR_CMR | CANFD | L_FR_CMR_Obj_05_30ms | 0x184 | FN | 30 |  | FR_CMR_Obj_RelVelY10Val | 0x01F4 | -25 | 25 | 10 | 232 | Unsigned | m/s | 0.05 | -25 | [Lateral velocity] Relative velocity between the subject vehicle and target object. Positive velocity : A target object on the left side of the subject vehicle moves away from subject vehicle, or a target object on the right side of the subject vehicle approaches the subject vehicle.
Output | FR_CMR | CANFD | L_FR_CMR_Obj_05_30ms | 0x184 | FN | 30 |  | FR_CMR_Obj_RelAccelX10Val | 0x0 | -12.8 | 12.75 | 9 | 243 | Signed | m/s^2 | 0.05 | 0 | [Longitudinal acceleration] Relative acceleration between the subject and target vehicle. Positive acceleration : a target object moves away from the subject vehicle, or a following object approaches the subject vehicle.
Output | FR_CMR | CANFD | L_FR_CMR_Genrl_01_30ms | 0x185 | FN | 30 |  | FR_CMR_Genrl_Crc01Val | 0xFFFF | 0 | 65535 | 16 | 0 | Unsigned |  | 1 | 0 | The CRC checking process calculates the CRC over the entire data block, including the CRC result CRC Polynomial (0x1021) , Initial Value : 0xFFFF, XOR value : 0x0000 The mathematical expression to 16 bit CRC polynomial is given here. G(x) = x16 + x12 + x5 + 1
Output | FR_CMR | CANFD | L_FR_CMR_Genrl_01_30ms | 0x185 | FN | 30 |  | FR_CMR_Genrl_AlvCnt01Val | 0x0 | 0 | 255 | 8 | 16 | Unsigned |  | 1 | 0 | For the first transmission request for a data element the counter shall be initialized with 0 and shall be incremented by 1 for every subsequent send request. When the counter reaches the maximum value(0xFF), then it shall restart with – for the next send request
Output | FR_CMR | CANFD | L_FR_CMR_Genrl_01_30ms | 0x185 | FN | 30 |  | FR_CMR_Genrl_DetObjNumVal | 0x0 | 0 | 20 | 6 | 24 | Unsigned |  | 1 | 0 | Total number of detected objects
Output | FR_CMR | CANFD | L_FR_CMR_Genrl_01_30ms | 0x185 | FN | 30 |  | FR_CMR_Genrl_DetLnNumVal | 0x0 | 0 | 4 | 3 | 32 | Unsigned |  | 1 | 0 | Total number of detected Lines
Output | FR_CMR | CANFD | L_FR_CMR_Genrl_01_30ms | 0x185 | FN | 30 |  | FR_CMR_Genrl_FlInfoSta | 0x0 | 0 | 2 | 4 | 44 | Unsigned |  | 1 | 0 | Fail information, Status | 0x0:Normal/0x1:Temp. Unavailable/0x2:Service Required
Output | FR_CMR | CANFD | L_FR_CMR_Genrl_01_30ms | 0x185 | FN | 30 |  | FR_CMR_Genrl_SnsrLatencyVal | 0x0 | 0 | 1270 | 7 | 48 | Unsigned | ms | 10 | 0 | Sensor latency time
Output | FR_CMR | CANFD | L_FR_CMR_Genrl_01_30ms | 0x185 | FN | 30 |  | FR_CMR_Genrl_DayTimeIndicatorSta | 0x0 | 0 | 2 | 2 | 55 | Unsigned |  | 1 | 0 | DayTimeIndicator | 0x0:Day/0x1:Night/0x2:Dusk
Output | FR_CMR | CANFD | ADAS_CMD_20_20ms | 0x1A0 | FN | 20 | SCC_OUTPUTS HDA_INPUTS | ADAS_CMD_Crc20Val | 0xFFFF | 0 | 0 | 16 | 0 | Unsigned |  | 1 | 0 | The CRC checking process calculates the CRC over the entire data block, including the CRC result. - CRC Polynomial (0x1021) , Initial Value : 0xFFFF, XOR value : 0x0000 - The mathematical expression to 16 bit CRC polynomial is given here. G(x) = x16 + x12 + x5 + 1
Output | FR_CMR | CANFD | ADAS_CMD_20_20ms | 0x1A0 | FN | 20 | SCC_OUTPUTS HDA_INPUTS | ADAS_CMD_AlvCnt20Val | 0x0 | 0 | 0 | 8 | 16 | Unsigned |  | 1 | 0 | For the first transmission request for a data element the counter shall be initialized with 0 and shall be incremented by 1 for every subsequent send request. When the counter reaches the maximum value(0xFF), then it shall restart with – for the next send request
Output | FR_CMR | CANFD | ADAS_CMD_20_20ms | 0x1A0 | FN | 20 | SCC_OUTPUTS | SCC_ObjDstVal | 0x7FF | 0 | 0 | 11 | 24 | Unsigned | m | 0.1 | 0 | This signal provides the distance to the in lane detected SCC object regarding to the own vehicle. - 자차선상의 전방 인식된 물체와의 거리 | 0x5DD~0x7FF:Reserved/0x7FE:Default/0x7FF:Error
Output | FR_CMR | CANFD | ADAS_CMD_20_20ms | 0x1A0 | FN | 20 | SCC_OUTPUTS | SCC_ObjRelSpdVal | 0xFFF | 0 | 0 | 12 | 35 | Unsigned | m/s | 0.1 | -170 | This signal provides the relative speed to the in lane detected SCC object regarding to the own vehicle. - 자차선상의 전방 인식된 물체와 자차간 상대 속도 | 0xFFE:Default/0xFFF:Error
Output | FR_CMR | CANFD | ADAS_CMD_20_20ms | 0x1A0 | FN | 20 | SCC_OUTPUTS | SCC_ObjLatPosVal | 0x1FF | 0 | 0 | 9 | 47 | Unsigned | m | 0.1 | -20 | This signal provides the lateral position of the detected SCC object regarding to the own vehicle. The position of the SCC object on the left side in driving direction of the vehicle longitudinal axis correlates with a negative signal value. Thus an SCC object on the right side in driving direction of the vehicle longitudinal axis correlates with a positive signal value. - 자차선상의 전방 인식된 뭋레의 횡방향 위치 값 - 자차기준 왼편 물체는 '-' 값, 오른편 물체는 '+' 값 | 0x1FE:Default/0x1FF:Error
Output | FR_CMR | CANFD | ADAS_CMD_20_20ms | 0x1A0 | FN | 20 | SCC_OUTPUTS HDA_INPUTS | SCC_SysFlrSta | 0x0 | 0 | 0 | 2 | 64 | Unsigned |  | 1 | 0 | This signal is evaluated by the driver information device to release the failure information to the driver. If this signal is set to anything other than 0, the TCS/ESC shall ignore any requests from SCC - 시스템 고장 발생 정보용 - 해당 값이 0 이외의 모든 값 송출시 TCS/ESC 는 SCC 신호를 무시 할것. | 0x0:System without error/0x1:Performance degredation/0x2:System temporairy unavailable/0x3:SCC Service Required
Output | FR_CMR | CANFD | ADAS_CMD_20_20ms | 0x1A0 | FN | 20 | SCC_OUTPUTS HDA_INPUTS | SCC_MainOnOffSta | 0x0 | 0 | 0 | 2 | 66 | Unsigned |  | 1 | 0 | This signal specifies the status of a Main switch of SCC system - Main swith 에 의한 SCC ON/OFF 상태 정보 | 0x0:OFF/0x1:ON/0x2:Not used/0x3:Error Indicator
Output | FR_CMR | CANFD | ADAS_CMD_20_20ms | 0x1A0 | FN | 20 | SCC_OUTPUTS | SCC_OpSta | 0x0 | 0 | 0 | 3 | 68 | Unsigned |  | 1 | 0 | The signal ACCmode specifies the operational mode of SCC - ACC 작동 상태 정보(off&ready / active / override / shut off) | 0x0:Off/0x1:Engaged/0x2:Override/0x3:Shutoff/0x4:Canceled/0x5~0x7:Reserved
Output | FR_CMR | CANFD | ADAS_CMD_20_20ms | 0x1A0 | FN | 20 | SCC_OUTPUTS | SCC_TakeoverReq | 0x0 | 0 | 0 | 2 | 72 | Unsigned |  | 1 | 0 | The Take-over Request supports the driver to identify the limits of the SCC control. Reasons for such a request may be: - Deceleration capability insufficient for the current situation. Clutch actuation by the driver is necessary to avoid stopping of the engine. This signal shall activate an audible and visual alert - 감속상황에서 SCC 시스템만으로 감속이 어려운 한계상황 발생시 운전자에게 개입(제동)을 요청하는 경고 신호 - 청각 / 시각적으로 경고 필요 | 0x0:No takeover request/0x1:Takeover request/0x2:Not used/0x3:Error Indicator
Output | FR_CMR | CANFD | ADAS_CMD_20_20ms | 0x1A0 | FN | 20 | SCC_OUTPUTS HDA_INPUTS | SCC_InfoDis | 0x0 | 0 | 0 | 3 | 74 | Unsigned |  | 1 | 0 | This signal carries information that indicates below 4 signals. (1) SCC Mode display (2) CC Mode display (3) Object disapearing display (4) Go notifying display - SCC 제어 상세 상태를 보여주는 정보 신호 (SCC 모드 / CC 모드 / 전방차량 주의 / 정차 출발 주의) | 0x0:-/0x1:Display “SCC Mode”/0x2:Display “Conventional Cruise Mode”/0x3:Display “Object disappeared at low speed”/0x4:Display “Available to resume acceleration control”/0x5:Display “Front vehicle departure notice”/0x6:Reserved/0x7:Invalid
Output | FR_CMR | CANFD | ADAS_CMD_20_20ms | 0x1A0 | FN | 20 | SCC_OUTPUTS | SCC_DrvAlrtDis | 0x0 | 0 | 0 | 2 | 77 | Unsigned |  | 1 | 0 | This signal carries the information which message shall be displayed to the driver when the SCC must be disengaged by the system or cann’t be engaged. A signal value unequal 00H is repeated for 5 messages cycles in order to ensure it appears for at least 100ms on the bus (Output period of SCC1 is 20ms). - SCC 제어 진입이 어려운 상황 또는 차량 정차 상태등 운전자 경보 필요시 송출 하는 신호 | 0x0:-/0x1:Display 'SCC Disengaged'/0x2:Display 'No SCC Engage Condition!'/0x3:Display 'SCC Disengaged When The Vehicle Stops'
Output | FR_CMR | CANFD | ADAS_CMD_20_20ms | 0x1A0 | FN | 20 | SCC_OUTPUTS | SCC_ObjDstLvlVal | 0x0 | 0 | 0 | 8 | 80 | Unsigned |  | 1 | 0 | If a in-path object is recognized by SCC, the driver should be informed. - 자차선상의 전방 물체 인식 여부 정보 | 0x0:No in-path object detected/0x1:Distance Warning/0x2~0xE:1st~13th Object Distance Level/0xF~0xFE:Reserved/0xFF:Error Indicator
Output | FR_CMR | CANFD | ADAS_CMD_20_20ms | 0x1A0 | FN | 20 | SCC_OUTPUTS | SCC_HeadwayDstSetVal | 0x0 | 0 | 0 | 4 | 88 | Unsigned |  | 1 | 0 | The desired time gap from which a following distance is extracted has to be presented to the driver at least if the value changes. The representation of the information depends on the display concept. - 전방 차량과의 거리 setting 정보 ※ SCC-ML: SCC Machine Learning | 0x0:No time gap set/0x1:1st level distance/0x2:2nd level distance/0x3:3rd level distance/0x4:4th level distance/0x5~0xD:Reserved/0xE:SCC-ML Active/0xF:Error Indicator
Output | FR_CMR | CANFD | ADAS_CMD_20_20ms | 0x1A0 | FN | 20 | SCC_OUTPUTS | SCC_EquipSta | 0x0 | 0 | 0 | 2 | 92 | Unsigned |  | 1 | 0 | This signal indicates equipment for SCC - SCC 장착 사양 정보 | 0x0:Not Applied/0x1:Applied/0x2:Not used/0x3:Error Indicator
Output | FR_CMR | CANFD | ADAS_CMD_20_20ms | 0x1A0 | FN | 20 | SCC_OUTPUTS | SCC_TrgtSpdSetVal | 0x0 | 0 | 0 | 8 | 96 | Unsigned | km/h or MPH | 1 | 0 | The desired vehicle speed for free cruising has to be displayed all the time SCC is under active control. ※This signal can be sent in km/h or MPH according to the “SPEED_UNIT” signal (See CLU1 message). SPEED_UNIT = 0 : [km/h], SPEED_UNIT = 1 : [MPH] - 운전자가 설정한 차속 정보 | 0xFF:Error
Output | FR_CMR | CANFD | ADAS_CMD_20_20ms | 0x1A0 | FN | 20 | SCC_OUTPUTS NSCC_OUTPUTS | SCC_NSCCOpSta | 0x0 | 0 | 0 | 2 | 104 | Unsigned |  | 1 | 0 | This signal describes the operational status of NSCC-Z/C/R function. NSCC-Z/C/R 작동 상태 정보(off/ready/active) | 0x0:Off/0x1:Ready/0x2:Act/0x3:Error Indicator
Output | FR_CMR | CANFD | ADAS_CMD_20_20ms | 0x1A0 | FN | 20 | SCC_OUTPUTS NSCC_OUTPUTS | SCC_NSCCOnOffSta | 0x0 | 0 | 0 | 2 | 106 | Unsigned |  | 1 | 0 | This signal describes the on/off status of NSCC-Z/C/R and HDA Auto-set function. NSCC-Z/C/R and HDA auto-set on/off 상태 정보 | 0x0:Default/0x1:Off/0x2:On/0x3:Invalid
Output | FR_CMR | CANFD | ADAS_CMD_20_20ms | 0x1A0 | FN | 20 | SCC_OUTPUTS | SCC_ObjSta | 0x0 | 0 | 0 | 3 | 108 | Unsigned |  | 1 | 0 | This signal represents the state of in-path object and information of controllable state. - 자차선상의 전방 차량 인식 여부 및 제어 가능 상태 정보 | 0x0:No in-path object detected/0x1:In-path object detected (uncontrollable)/0x2:In-path object detected (controllable: longitudinal)/0x3:In-path object detected (controllable: longitudinal & lateral)/0x4~0x7:Reserved
Output | FR_CMR | CANFD | ADAS_CMD_20_20ms | 0x1A0 | FN | 20 | SCC_OUTPUTS | SCC_SnstvtyModRetVal | 0x2 | 0 | 0 | 3 | 112 | Unsigned |  | 1 | 0 | This signal is SCC sensitive set mode switch info return value to cluster - SCC 민감도 설정 관련 USM 설정 스위치 정보의 리턴 값 | 0x0:Default/0x1:Comford Mode/0x2:Normal Mode/0x3:Dynamic Mode/0x4~0x6:Reserved/0x7:Invalid
Output | FR_CMR | CANFD | ADAS_CMD_20_20ms | 0x1A0 | FN | 20 | SCC_OUTPUTS | SCC_AccelReqVal | 0x0 | 0 | 0 | 11 | 128 | Unsigned | m/s^2 | 0.01 | -10.23 | This signal represents the SCC acceleration request after jerk limit. - Jerk limit를 거친 SCC 의 요구 가속도/감속도 값 | 0x7FF:Error
Output | FR_CMR | CANFD | ADAS_CMD_20_20ms | 0x1A0 | FN | 20 | SCC_OUTPUTS | SCC_AccelReqRawVal | 0x0 | 0 | 0 | 11 | 140 | Unsigned | m/s^2 | 0.01 | -10.23 | This signal represents the SCC acceleration request before jerk limit. - Jerk limit를 거치지 않은 SCC 의 요구 가속도/감속도 값 | 0x7FF:Error
Output | FR_CMR | CANFD | ADAS_CMD_20_20ms | 0x1A0 | FN | 20 | SCC_OUTPUTS | SCC_JrkUppLimVal | 0x0 | 0 | 0 | 7 | 152 | Unsigned | m/s^3 | 0.1 | 0 | This signal is the value of positive jerk limit request. - SCC 의 요구 가속도 상승변화율 제한 값 | 0x7F:No Limit
Output | FR_CMR | CANFD | ADAS_CMD_20_20ms | 0x1A0 | FN | 20 | SCC_OUTPUTS | SCC_JrkLwrLimVal | 0x0 | 0 | 0 | 7 | 160 | Unsigned | m/s^3 | 0.1 | 0 | This signal is the value of negative jerk limit request. - SCC 의 요구 가속도 하강변화율 제한 값 | 0x7F:No Limit
Output | FR_CMR | CANFD | ADAS_CMD_20_20ms | 0x1A0 | FN | 20 | SCC_OUTPUTS | SCC_AccelLimBandUppVal | 0x0 | 0 | 0 | 6 | 168 | Unsigned | m/s^2 | 0.02 | 0 | This signal is the upper value of acceleration limit band. - SCC 의 가속도 제어 허용 범위 상한 참고값 | 0x0:Precise Control
Output | FR_CMR | CANFD | ADAS_CMD_20_20ms | 0x1A0 | FN | 20 | SCC_OUTPUTS | SCC_AccelLimBandLwrVal | 0x0 | 0 | 0 | 6 | 176 | Unsigned | m/s^2 | 0.02 | 0 | This signal is the lower value of acceleration limit band. - SCC 의 가속도 제어 허용 범위 하한 참고값 | 0x0:Precise Control
Output | FR_CMR | CANFD | ADAS_CMD_20_20ms | 0x1A0 | FN | 20 | SCC_OUTPUTS | SCC_VehStpReq | 0x0 | 0 | 0 | 2 | 184 | Unsigned |  | 1 | 0 | A control request flag for vehicle stop. SCC expects vehicle to be controlled to a complete stop and hold its state. - SCC 해제 상황 발생시 차량 정차 유지를 위한 제동 요청 신호 | 0x0:No request/0x1:Stop control is required/0x2:Not used/0x3:Error Indicator
Output | FR_CMR | CANFD | ADAS_CMD_20_20ms | 0x1A0 | FN | 20 | SCC_OUTPUTS | SCC_TrgtDstVal | 0x7FF | 0 | 0 | 11 | 192 | Unsigned | m | 0.1 | 0 | This signal provides the target distance for SCC fallowing control. - SCC 거리 제어를 위한 목표 차간 거리 정보 | 0x5DD~0x7FF:Reserved/0x7FE:Default/0x7FF:Error
Output | FR_CMR | CANFD | FR_CMR_03_50ms | 0x1B5 | FN | 50 |  | FR_CMR_Crc3Val | 0x0 | 0 | 0 | 16 | 0 | Unsigned |  | 1 | 0 | The CRC checking process calculates the CRC over the entire data block, including the CRC result. - CRC Polynomial (0x1021) , Initial Value : 0xFFFF, XOR value : 0x0000 - The mathematical expression to 16 bit CRC polynomial is given here. G(x) = x16 + x12 + x5 + 1
Output | FR_CMR | CANFD | FR_CMR_03_50ms | 0x1B5 | FN | 50 |  | FR_CMR_AlvCnt3Val | 0x0 | 0 | 0 | 8 | 16 | Unsigned |  | 1 | 0 | For the first transmission request for a data element the counter shall be initialized with 0 and shall be incremented by 1 for every subsequent send request. When the counter reaches the maximum value(0xFF), then it shall restart with – for the next send request
Output | FR_CMR | CANFD | FR_CMR_03_50ms | 0x1B5 | FN | 50 |  | Info_LftLnQualSta | 0x0 | 0 | 0 | 3 | 24 | Unsigned |  | 1 | 0 | This signal indicates the quality of left line. | 0x0:Very Low Quality/0x1:Low Quality/0x2:High Quality/0x3:Very High Quality/0x4~0x6:Reserved/0x7:Error indicator
Output | FR_CMR | CANFD | FR_CMR_03_50ms | 0x1B5 | FN | 50 |  | Info_LftLnDptSta | 0x0 | 0 | 0 | 2 | 27 | Unsigned |  | 1 | 0 | This signal indicates the lane departure status of left line. | 0x0:No Left Line Departure/0x1:Left Line Departure/0x2:Reserved/0x3:Error Indicator
Output | FR_CMR | CANFD | FR_CMR_03_50ms | 0x1B5 | FN | 50 |  | Info_LftLnPosVal | 0x0 | 0 | 0 | 14 | 29 | Signed | m | 0.0039625 | 0 | This signal outputs the position of left line from camera center. | 0x0000~0x3FFD:-8189~8191/0x3FFE:Reserved/0x3FFF:Error indicator
Output | FR_CMR | CANFD | FR_CMR_03_50ms | 0x1B5 | FN | 50 |  | Info_LftLnHdingAnglVal | 0x0 | 0 | 0 | 10 | 43 | Signed | rad | 0.00097656 | 0 | This signal outputs the heading angle of left line. | 0x000~0x3FD:-509~511/0x3FE:Reserved/0x3FF:Error indicator
Output | FR_CMR | CANFD | FR_CMR_03_50ms | 0x1B5 | FN | 50 |  | Info_LftLnCvtrVal | 0x0 | 0 | 0 | 16 | 64 | Signed | 1/m | 1e-06 | 0 | This signal outputs the curvature of left line. | 0x0000~0xFFFD:-32765~32767/0xFFFE:Reserved/0xFFFF:Error indicator
Output | FR_CMR | CANFD | FR_CMR_03_50ms | 0x1B5 | FN | 50 |  | Info_LftLnCrvtrDrvtvVal | 0x0 | 0 | 0 | 16 | 80 | Signed | 1/m2 | 4e-09 | 0 |  | 0x0000~0xFFFD:-32765~32767/0xFFFE:Reserved/0xFFFF:Error indicator
Output | FR_CMR | CANFD | FR_CMR_03_50ms | 0x1B5 | FN | 50 |  | Info_RtLnQualSta | 0x0 | 0 | 0 | 3 | 96 | Unsigned |  | 1 | 0 | This signal indicates the quality of right line. | 0x0:Very Low Quality/0x1:Low Quality/0x2:High Quality/0x3:Very High Quality/0x4~0x6:Reserved/0x7:Error indicator
Output | FR_CMR | CANFD | FR_CMR_03_50ms | 0x1B5 | FN | 50 |  | Info_RtLnDptSta | 0x0 | 0 | 0 | 2 | 99 | Unsigned |  | 1 | 0 | This signal indicates the lane departure status of right line. | 0x0:No Right Line Departure/0x1:Right Line Departure/0x2:Reserved/0x3:Error Indicator
Output | FR_CMR | CANFD | FR_CMR_03_50ms | 0x1B5 | FN | 50 |  | Info_RtLnPosVal | 0x0 | 0 | 0 | 14 | 101 | Signed | m | 0.0039625 | 0 | This signal outputs the position of right line from camera center. | 0x0000~0x3FFD:-8189~8191/0x3FFE:Reserved/0x3FFF:Error indicator
Output | FR_CMR | CANFD | FR_CMR_03_50ms | 0x1B5 | FN | 50 |  | Info_RtLnHdingAnglVal | 0x0 | 0 | 0 | 10 | 115 | Signed | rad | 0.00097656 | 0 | This signal outputs the heading angle of right line. | 0x000~0x3FD:-509~511/0x3FE:Reserved/0x3FF:Error indicator
Output | FR_CMR | CANFD | FR_CMR_03_50ms | 0x1B5 | FN | 50 |  | Info_RtLnCvtrVal | 0x0 | 0 | 0 | 16 | 128 | Signed | 1/m | 1e-06 | 0 | This signal outputs the curvature of right line. | 0x0000~0xFFFD:-32765~32767/0xFFFE:Reserved/0xFFFF:Error indicator
Output | FR_CMR | CANFD | FR_CMR_03_50ms | 0x1B5 | FN | 50 |  | Info_RtLnCrvtrDrvtvVal | 0x0 | 0 | 0 | 16 | 144 | Signed | 1/m2 | 4e-09 | 0 |  | 0x0000~0xFFFD:-32765~32767/0xFFFE:Reserved/0xFFFF:Error indicator
Output | FR_CMR | CANFD | ADAS_CMD_31_50ms | 0x1E0 | FN | 50 | LFA_OUTPUTS HDA_OUTPUTS | ADAS_CMD_Crc31Val | 0x0 | 0 | 0 | 16 | 0 | Unsigned |  | 1 | 0 | The CRC checking process calculates the CRC over the entire data block, including the CRC result. - CRC Polynomial (0x1021) , Initial Value : 0xFFFF, XOR value : 0x0000 - The mathematical expression to 16 bit CRC polynomial is given here. G(x) = x16 + x12 + x5 + 1
Output | FR_CMR | CANFD | ADAS_CMD_31_50ms | 0x1E0 | FN | 50 | LFA_OUTPUTS HDA_OUTPUTS | ADAS_CMD_AlvCnt31Val | 0x0 | 0 | 0 | 8 | 16 | Unsigned |  | 1 | 0 | For the first transmission request for a data element the counter shall be initialized with 0 and shall be incremented by 1 for every subsequent send request. When the counter reaches the maximum value(0xFF), then it shall restart with – for the next send request
Output | FR_CMR | CANFD | ADAS_CMD_31_50ms | 0x1E0 | FN | 50 | HDA_OUTPUTS | HDA_OptUsmSta | 0x0 | 0 | 0 | 3 | 24 | Unsigned |  | 1 | 0 | This is HDA system status needed for the cluster USM display. | 0x0:Not Applied/0x1:Function Off/0x2:Function On/0x3~0x6:Reserved/0x7:Invalid (Fail)
Output | FR_CMR | CANFD | ADAS_CMD_31_50ms | 0x1E0 | FN | 50 | LFA_OUTPUTS | LFA_OptUsmSta | 0x0 | 0 | 0 | 3 | 27 | Unsigned |  | 1 | 0 | This is LFA system status needed for the cluster USM display. | 0x0:Not Applied/0x1:Function Off/0x2:Function On/0x3~0x6:Reserved/0x7:Invalid (Fail) | [7 empty] | FD_OD_ObjectPosition | positionAclc.x | - | - |  |  |  | 0/250 |  | 0.01
Output | FR_CMR | CANFD | ADAS_CMD_31_50ms | 0x1E0 | FN | 50 | HDA_OUTPUTS | HDA_CntrlModSta | 0x0 | 0 | 0 | 2 | 30 | Unsigned |  | 1 | 0 | This is HDA Control Mode needed for longitudinal/lateral control and cluster display. | 0x0:System Deactive (Default)/0x1:System Ready/0x2:System Active/0x3:Reserved | [7 empty] | FD_OD_ObjectPosition | positionAclc.y | - | - |  |  |  | 0/250 |  | 0.01
Output | FR_CMR | CANFD | ADAS_CMD_31_50ms | 0x1E0 | FN | 50 | HDA_OUTPUTS | HDA_InfoPUDis | 0x0 | 0 | 0 | 3 | 32 | Unsigned |  | 1 | 0 | This is HDA information display needed for the cluster pop-up display. | 0x0:No pop-up/0x1:system start pop-up/0x2:system auto disengaged pop-up by highway off/0x3:system auto disengaged pop-up/0x4:system Fail pop-up/0x5:Hands-off pop up/0x6:Hands-off pop up w/ sound/0x7:System Automatic off | [7 empty] | FD_OD_ObjectAcceleration | accelerationAclc.xAcc | - | - |  |  |  | -150/150 |  | 0.1
Output | FR_CMR | CANFD | ADAS_CMD_31_50ms | 0x1E0 | FN | 50 | HDA_OUTPUTS | HDA_AutoSetSpdSta | 0x0 | 0 | 0 | 2 | 35 | Unsigned |  | 1 | 0 | This is information if Auto Set Speed Control is enabled or not | 0x0:Auto Set Speed Off/0x1:Auto Set Speed On/0x2:Reserved/0x3:Error indicator | [7 empty] | FD_OD_ObjectVelocity | velocityAclc.xVel | - | -
Output | FR_CMR | CANFD | ADAS_CMD_31_50ms | 0x1E0 | FN | 50 | HDA_OUTPUTS | HDA_AutoSetSpdUpdtSta | 0x0 | 0 | 0 | 2 | 37 | Unsigned |  | 1 | 0 | This is information if Auto Set Speed Control is updated or not. | 0x0:Auto Set Speed Update Off/0x1:Auto Set Speed Update On/0x2:Reserved/0x3:Error indicator | [7 empty] | FD_OD_ObjectVelocity | velocityAclc.yVel | - | -
Output | FR_CMR | CANFD | ADAS_CMD_31_50ms | 0x1E0 | FN | 50 | HDA_OUTPUTS | HDA_AutoSetSpdVal | 0x0 | 0 | 0 | 8 | 39 | Unsigned | km/h | 1 | 0 | This is auto set speed value for SCC controller in Auto Set Spped Mode. | 0x00~0xFD:0~253/0xFE:Reserved/0xFF:Error indicator | [7 empty] | FD_OD_ObjectClass | objectClass | - | -
Output | FR_CMR | CANFD | ADAS_CMD_31_50ms | 0x1E0 | FN | 50 | LFA_OUTPUTS HDA_OUTPUTS | HDA_LFA_SymSta | 0x0 | 0 | 0 | 2 | 47 | Unsigned |  | 1 | 0 | This signal shows the state of steering assist. | 0x0:Off/0x1:Gray/0x2:Green/0x3:Green blink | [7 empty] | FD_OD_TrackingStatus | qualTrackingStatus | - | -
Output | FR_CMR | CANFD | ADAS_CMD_31_50ms | 0x1E0 | FN | 50 | LFA_OUTPUTS HDA_OUTPUTS | HDA_LFA_WrnSnd | 0x0 |  |  | 2 | 49 | Unsigned |  | 1 | 0 | HDA/LFA Additional Warning Sound | 0x0:Off /0x1:Additional Warning Sound/0x2:Reserved/0x3:Error indicator | [7 empty] | FD_OD_Object | objectId | - | -
Output | FR_CMR | CANFD | FR_CMR_02_100ms | 0x1FA | FN | 100 | ISLW_OUTPUTS | FR_CMR_Crc2Val | 0x0 | 0 | 0 | 16 | 0 | Unsigned |  | 1 | 0 | The CRC checking process calculates the CRC over the entire data block, including the CRC result. - CRC Polynomial (0x1021) , Initial Value : 0xFFFF, XOR value : 0x0000 - The mathematical expression to 16 bit CRC polynomial is given here. G(x) = x16 + x12 + x5 + 1 | [8 empty] | FD_OD_MotionMode | motionMode | - | -
Output | FR_CMR | CANFD | FR_CMR_02_100ms | 0x1FA | FN | 100 | ISLW_OUTPUTS | FR_CMR_AlvCnt2Val | 0x0 | 0 | 0 | 8 | 16 | Unsigned |  | 1 | 0 | For the first transmission request for a data element the counter shall be initialized with 0 and shall be incremented by 1 for every subsequent send request. When the counter reaches the maximum value(0xFF), then it shall restart with – for the next send request | [8 empty] | ASP test CAN | latAcceleration | - | -
Output | FR_CMR | CANFD | FR_CMR_02_100ms | 0x1FA | FN | 100 | ISLW_OUTPUTS | ISLW_OptUsmSta | 0x0 | 0 | 0 | 2 | 24 | Unsigned |  | 1 | 0 | ISLW option information | 0x0:None ISLW Option (Default)/0x1:System Disabled by USM/0x2:System Enable by USM/0x3:Reserved | [7 empty] | ASP test CAN | longAcceleration | - | -
Output | FR_CMR | CANFD | FR_CMR_02_100ms | 0x1FA | FN | 100 | ISLW_OUTPUTS | ISLW_SysSta | 0x0 | 0 | 0 | 2 | 26 | Unsigned |  | 1 | 0 | Validity of ISLW information | 0x0:Normal (Default)/0x1:System Fail/0x2:ISLW Temporary Unavailable/0x3:Reserved | [7 empty] | ASP test CAN | longVelocity | - | -
Output | FR_CMR | CANFD | FR_CMR_02_100ms | 0x1FA | FN | 100 | ISLW_OUTPUTS | ISLW_NoPassingInfoDis | 0x0 | 0 | 0 | 3 | 28 | Unsigned |  | 1 | 0 | This signal indicates additional information of ISLW. For example no passing. | 0x0:None Display (Default)/0x1:LHD No Passing Zone Display/0x2:RHD No Passing Zone Display/0x3~0x6:Reserved/0x7:Invalid | [7 empty] | ASP test CAN | yawRate | - | -
Output | FR_CMR | CANFD | FR_CMR_02_100ms | 0x1FA | FN | 100 | ISLW_OUTPUTS | ISLW_OvrlpSignDis | 0x0 | 0 | 0 | 2 | 31 | Unsigned |  | 1 | 0 | indicates presence of Overlap sign | 0x0:None (Default)/0x1:Overlap Sign/0x2:Reserved/0x3:Error indicator | [7 empty] | ASP test CAN | isAvailable | - | -
Output | FR_CMR | CANFD | FR_CMR_02_100ms | 0x1FA | FN | 100 | ISLW_OUTPUTS | ISLW_SpdCluMainDis | 0x0 | 0 | 0 | 8 | 33 | Unsigned |  | 1 | 0 | Main Speed Information for cluster display in main page (0x1~0xFCH: 1*(HEX VALUE) [KPH or MPH :Reference signal is CF_Clu_SPEED_UNIT of CLU]) | 0x0:No Recognition (Default)/0x01~0xFC:1~252/0xFD:Unlimited Speed/0xFE:Reserved/0xFF:Invalid | [7 empty] | ASP test CAN | longVelocity | - | -
Output | FR_CMR | CANFD | FR_CMR_02_100ms | 0x1FA | FN | 100 | ISLW_OUTPUTS | ISLW_SpdNaviMainDis | 0x0 | 0 | 0 | 8 | 41 | Unsigned |  | 1 | 0 | Main Speed information for navigation display in main page (0x1~0xFCH: 1*(HEX VALUE) [KPH or MPH :Reference signal is Navi_ISLW_SpdUnit of Navigation) | 0x0:No Recognition (Default)/0x01~0xFC:1~252/0xFD:Unlimited Speed/0xFE:Reserved/0xFF:Invalid | [7 empty] | ASP test CAN | longVelocity | - | -
Output | FR_CMR | CANFD | FR_CMR_02_100ms | 0x1FA | FN | 100 | ISLW_OUTPUTS | ISLW_SubCondinfoSta1 | 0x0 | 0 | 0 | 4 | 49 | Unsigned |  | 1 | 0 | Indicates 1st conditional traffic sign status | 0x0:None (Default)/0x1:Rain/0x2:Snow/0x3:Snow&Rain/0x4:Trailer/0x5:Distance/0x6:Time/0x7:Fog/0x8~0xE:Reserved/0xF:Generic | [7 empty] | ASP test CAN | TurnIndicatorStatus.value | - | -
Output | FR_CMR | CANFD | FR_CMR_02_100ms | 0x1FA | FN | 100 | ISLW_OUTPUTS | ISLW_SubCondinfoSta2 | 0x0 | 0 | 0 | 4 | 53 | Unsigned |  | 1 | 0 | Indicates 2nd conditional traffic sign status | 0x0:None (Default)/0x1:Rain/0x2:Snow/0x3:Snow&Rain/0x4:Trailer/0x5:Distance/0x6:Time/0x7:Fog/0x8~0xE:Reserved/0xF:Generic | [7 empty] | ASP test CAN | SensitivitySettings.value | - | -
Output | FR_CMR | CANFD | FR_CMR_02_100ms | 0x1FA | FN | 100 | ISLW_OUTPUTS | ISLW_SpdCluSubMainDis | 0x0 | 0 | 0 | 8 | 64 | Unsigned |  | 1 | 0 | Main Speed Information for cluster display in ISLW detail page | 0x0:No Recognition (Default)/0x01~0xFC:1~252/0xFD:Unlimited Speed/0xFE:Reserved/0xFF:Invalid | [7 empty] | ASP test CAN | brakePedal.valid | - | -
Output | FR_CMR | CANFD | FR_CMR_02_100ms | 0x1FA | FN | 100 | ISLW_OUTPUTS | ISLW_SpdCluDisSubCond1 | 0x0 | 0 | 0 | 8 | 72 | Unsigned |  | 1 | 0 | Indicates conditional speed limit/no passing of 1st conditional traffic sign for Cluster in ISLW Detail page | 0x0:No Recognition (Default)/0x01~0xFC:1~252/0xFD:LHD Conditional No Passing ZONE/0xFE:RHD Conditional No Passing ZONE/0xFF:Invalid | [7 empty] | ASP test CAN | brakePedal.pedalState | - | -
Output | FR_CMR | CANFD | FR_CMR_02_100ms | 0x1FA | FN | 100 | ISLW_OUTPUTS | ISLW_SpdCluDisSubCond2 | 0x0 | 0 | 0 | 8 | 80 | Unsigned |  | 1 | 0 | Indicates conditional speed limit/no passing of 2nd conditional traffic sign for Cluster in ISLW Detail page | 0x00:No Recognition (Default)/0x01~0xFC:1~252/0xFD:LHD Conditional No Passing ZONE/0xFE:RHD Conditional No Passing ZONE/0xFF:Invalid | [7 empty] | ASP test CAN | FrontWheel.angle | - | -
Output | FR_CMR | CANFD | FR_CMR_02_100ms | 0x1FA | FN | 100 | ISLW_OUTPUTS | ISLW_SpdNaviSubMainDis | 0x0 | 0 | 0 | 8 | 88 | Unsigned |  | 1 | 0 | Main Speed Information for NAVI display in ISLW detail page | 0x00:No Recognition (Default)/0x01~0xFC:1~252/0xFD:Unlimited Speed/0xFE:Reserved/0xFF:Invalid | [7 empty] | ASP test CAN | FrontWheel.valid | - | -
Output | FR_CMR | CANFD | FR_CMR_02_100ms | 0x1FA | FN | 100 | ISLW_OUTPUTS | ISLW_SpdNaviDisSubCond1 | 0x0 | 0 | 0 | 8 | 96 | Unsigned |  | 1 | 0 | Indicates conditional speed limit/no passing of 1st conditional traffic sign for NAVI in ISLW Detail page | 0x00:No Recognition (Default)/0x01~0xFC:1~252/0xFD:LHD Conditional No Passing ZONE/0xFE:RHD Conditional No Passing ZONE/0xFF: Invalid | [7 empty] | ASP test CAN | FrontWheel.angleRate | - | -
Output | FR_CMR | CANFD | FR_CMR_02_100ms | 0x1FA | FN | 100 | ISLW_OUTPUTS | ISLW_SpdNaviDisSubCond2 | 0x0 | 0 | 0 | 8 | 104 | Unsigned |  | 1 | 0 | Indicates conditional speed limit/no passing of 2nd conditional traffic sign for NAVI in ISLW Detail page | 0x00:No Recognition (Default)/0x01~0xFC:1~252/0xFD:LHD Conditional No Passing ZONE/0xFE:RHD Conditional No Passing ZONE/0xFF: Invalid | [7 empty] | ASP test CAN | FrontWheel.valid | - | -
Output | FR_CMR | CANFD | L_FR_CMR_Ln_01_50ms | 0x2A2 | FN | 50 |  | FR_CMR_Ln_Crc01Val | 0xFFFF | 0 | 65535 | 16 | 0 | Unsigned |  | 1 | 0 | [Cyclic redundancy check] The CRC checking process calculates the CRC over the entire data block, including the CRC result CRC Polynomial (0x1021) , Initial Value : 0xFFFF, XOR value : 0x0000 The mathematical expression to 16 bit CRC polynomial is given here. G(x) = x^16 + x^12 + x^5 + 1 | [8 empty] | ASP test CAN | acceleratorPedal.percentagePressed | - | -
Output | FR_CMR | CANFD | L_FR_CMR_Ln_01_50ms | 0x2A2 | FN | 50 |  | FR_CMR_Ln_AlvCnt01Val | 0x0 | 0 | 255 | 8 | 16 | Unsigned |  | 1 | 0 | [Alive counter] For the first transmission request for a data element the counter shall be initialized with 0 and shall be incremented by 1 for every subsequent send request. When the counter reaches the maximum value(0xFF), then it shall restart with – for the next send request | [8 empty] | ASP test CAN | acceleratorPedal.valid | - | -
Output | FR_CMR | CANFD | L_FR_CMR_Ln_01_50ms | 0x2A2 | FN | 50 |  | FR_CMR_Ln_LftDptDstVal | 0x03E8 | -10 | 10 | 16 | 24 | Unsigned | m | 0.01 | -10 | [Position parameter for the left-side line on current lane] the distance between lane mark (line) and the the subject vehicle (the center of front bumper) on lateral direction. (parameter C0 of 3rd degree polynomial model X= (C3)*Z^3+(C2)*Z^2+(C1)*Z+(C0)) If line is existed left side of the subject vehicle, the value must be a negative value. | [8 empty] | ASP test CAN | acceleratorPedal.percentagePressed | - | -
Output | FR_CMR | CANFD | L_FR_CMR_Ln_01_50ms | 0x2A2 | FN | 50 |  | FR_CMR_Ln_RtDptDstVal | 0x03E8 | -10 | 10 | 16 | 40 | Unsigned | m | 0.01 | -10 | [Position parameter for the right-side line on current lane] the distance between lane mark (line) and the the subject vehicle (the center of front bumper) on lateral direction. (parameter C0 of 3rd degree polynomial model X= (C3)*Z^3+(C2)*Z^2+(C1)*Z+(C0)) If line is located in right-side of the subject vehicle, the value must be a positive value. | [8 empty] | ASP test CAN | acceleratorPedal.valid | - | -
Output | FR_CMR | CANFD | L_FR_CMR_Ln_01_50ms | 0x2A2 | FN | 50 |  | FR_CMR_Ln_LftDptAnglVal | 0x016D | -0.357 | 0.357 | 16 | 64 | Unsigned | rad | 0.000977 | -0.357 | [Heading angle parameter for the left-side line on current lane] physical slope of the lane mark. (parameter C1 of 3rd degree polynomial model X= (C3)*Z^3+(C2)*Z^2+(C1)*Z+(C0)) A positive value means steering towards the left (CCW). | [8 empty] | ASP test CAN | LongitudinalCollisionAvoidanceServices.enableAeb | - | -
Output | FR_CMR | CANFD | L_FR_CMR_Ln_01_50ms | 0x2A2 | FN | 50 |  | FR_CMR_Ln_RtDptAnglVal | 0x016D | -0.357 | 0.357 | 16 | 96 | Unsigned | rad | 0.000977 | -0.357 | [Heading angle parameter for the right-side line on current lane] physical slope of the lane mark. (parameter C1 of 3rd degree polynomial model X= (C3)*Z^3+(C2)*Z^2+(C1)*Z+(C0)) A positive value means steering towards the left (CCW). | [8 empty] | ASP test CAN | LongitudinalCollisionAvoidanceServices.enableEma | - | -
Output | FR_CMR | CANFD | L_FR_CMR_Ln_01_50ms | 0x2A2 | FN | 50 |  | FR_CMR_Ln_LftCurveVal | 0x7FF1 | -0.032 | 0.032 | 32 | 128 | Unsigned | 1/m | 9.77e-07 | -0.032 | [Curvature parameter for the left-side on current lane] parameter C2 of 3rd degree polynomial model X= (C3)*Z^3+(C2)*Z^2+(C1)*Z+(C0) | [8 empty] | ASP test CAN | LongitudinalCollisionAvoidanceServices.enableOsp | - | -
Output | FR_CMR | CANFD | L_FR_CMR_Ln_01_50ms | 0x2A2 | FN | 50 |  | FR_CMR_Ln_RtCurveVal | 0x7FF1 | -0.032 | 0.032 | 32 | 160 | Unsigned | 1/m | 9.77e-07 | -0.032 | [Curvature parameter for the right-side on current lane] parameter C2 of 3rd degree polynomial model X= (C3)*Z^3+(C2)*Z^2+(C1)*Z+(C0) | [8 empty] | ASP test CAN | LongitudinalCollisionAvoidanceServices.enableCw | - | -
Output | FR_CMR | CANFD | L_FR_CMR_Ln_01_50ms | 0x2A2 | FN | 50 |  | FR_CMR_Ln_LftCurveRatVal | 0x7FC3 | -0.00012 | 0.000122 | 32 | 192 | Unsigned | 1/m^2 | 3.73e-09 | -0.00012 | [Curvature derivative parameter for the left-side line on current lane] parameter C3 of 3rd degree polynomial model X= (C3)*Z^3+(C2)*Z^2+(C1)*Z+(C0) | [8 empty] | param | corneringStiffness.frontAxisByVehicleSpeed | - | -
Output | FR_CMR | CANFD | L_FR_CMR_Ln_01_50ms | 0x2A2 | FN | 50 |  | FR_CMR_Ln_RtCurveRatVal | 0x7FC3 | -0.00012 | 0.000122 | 32 | 224 | Unsigned | 1/m^2 | 3.73e-09 | -0.00012 | [Curvature derivative parameter for the right-side line on current lane] parameter C3 of 3rd degree polynomial model X= (C3)*Z^3+(C2)*Z^2+(C1)*Z+(C0) | [8 empty] | param | corneringStiffness.rearAxisByVehicleSpeed | - | -
Output | FR_CMR | CANFD | L_FR_CMR_Ln_02_50ms | 0x2A3 | FN | 50 |  | FR_CMR_Ln_Crc02Val | 0xFFFF | 0 | 65535 | 16 | 0 | Unsigned |  | 1 | 0 | [Cyclic redundancy check] The CRC checking process calculates the CRC over the entire data block, including the CRC result CRC Polynomial (0x1021) , Initial Value : 0xFFFF, XOR value : 0x0000 The mathematical expression to 16 bit CRC polynomial is given here. G(x) = x^16 + x^12 + x^5 + 1 | [8 empty] | param | corneringStiffness.vehicleSpeed | - | -
Output | FR_CMR | CANFD | L_FR_CMR_Ln_02_50ms | 0x2A3 | FN | 50 |  | FR_CMR_Ln_AlvCnt02Val | 0x0 | 0 | 255 | 8 | 16 | Unsigned |  | 1 | 0 | [Alive counter] For the first transmission request for a data element the counter shall be initialized with 0 and shall be incremented by 1 for every subsequent send request. When the counter reaches the maximum value(0xFF), then it shall restart with – for the next send request | [8 empty] | param | corneringStiffness.frontAxis | - | -
Output | FR_CMR | CANFD | L_FR_CMR_Ln_02_50ms | 0x2A3 | FN | 50 |  | FR_CMR_Ln_LftNextLnDptDstVal | 0x03E8 | -10 | 10 | 16 | 24 | Unsigned | m | 0.01 | -10 | [Position parameter for the left lane] the distance between lane mark (line) and the the subject vehicle (the center of front bumper) on lateral direction. (parameter C0 of 3rd degree polynomial model X= (C3)*Z^3+(C2)*Z^2+(C1)*Z+(C0)) If line is existed left side of the subject vehicle, the value must be a negative value. | [8 empty] | param | corneringStiffness.rearAxis | - | -
Output | FR_CMR | CANFD | L_FR_CMR_Ln_02_50ms | 0x2A3 | FN | 50 |  | FR_CMR_Ln_RtNextDptDstVal | 0x03E8 | -10 | 10 | 16 | 40 | Unsigned | m | 0.01 | -10 | [Position parameter for the right lane] the distance between lane mark (line) and the the subject vehicle (the center of front bumper) on lateral direction. (parameter C0 of 3rd degree polynomial model X= (C3)*Z^3+(C2)*Z^2+(C1)*Z+(C0)) If line is located in right-side of the subject vehicle, the value must be a positive value. | [8 empty] | param | distanceFrontAxisToCenterOfGravity | - | -
Output | FR_CMR | CANFD | L_FR_CMR_Ln_02_50ms | 0x2A3 | FN | 50 |  | FR_CMR_Ln_LftNextDptAnglVal | 0x016D | -0.357 | 0.357 | 16 | 64 | Unsigned | rad | 0.000977 | -0.357 | [Heading angle parameter for the left lane] physical slope of the lane mark. (parameter C1 of 3rd degree polynomial model X= (C3)*Z^3+(C2)*Z^2+(C1)*Z+(C0)) A positive value means steering towards the left (CCW). | [8 empty] | param | inertia | - | -
Output | FR_CMR | CANFD | L_FR_CMR_Ln_02_50ms | 0x2A3 | FN | 50 |  | FR_CMR_Ln_RtNextDptAnglVal | 0x016D | -0.357 | 0.357 | 16 | 96 | Unsigned | rad | 0.000977 | -0.357 | [Heading angle parameter for the right lane] physical slope of the lane mark. (parameter C1 of 3rd degree polynomial model X= (C3)*Z^3+(C2)*Z^2+(C1)*Z+(C0)) A positive value means steering towards the left (CCW). | [8 empty] | param | distanceRearAxisToVehicleFront | - | -
Output | FR_CMR | CANFD | L_FR_CMR_Ln_02_50ms | 0x2A3 | FN | 50 |  | FR_CMR_Ln_LftNextCurveVal | 0x7FF1 | -0.032 | 0.032 | 32 | 128 | Unsigned | 1/m | 9.77e-07 | -0.032 | [Curvature parameter for the left lane] parameter C2 of 3rd degree polynomial model X= (C3)*Z^3+(C2)*Z^2+(C1)*Z+(C0) | [8 empty] | param | steeringGradient | - | -
Output | FR_CMR | CANFD | L_FR_CMR_Ln_02_50ms | 0x2A3 | FN | 50 |  | FR_CMR_Ln_RtNextCurveVal | 0x7FF1 | -0.032 | 0.032 | 32 | 160 | Unsigned | 1/m | 9.77e-07 | -0.032 | [Curvature parameter for the right lane] parameter C2 of 3rd degree polynomial model X= (C3)*Z^3+(C2)*Z^2+(C1)*Z+(C0) | [8 empty] | param | vehicleLength | - | -
Output | FR_CMR | CANFD | L_FR_CMR_Ln_02_50ms | 0x2A3 | FN | 50 |  | FR_CMR_Ln_LftNextCurveRatVal | 0x7FC3 | -0.00012 | 0.000122 | 32 | 192 | Unsigned | 1/m^2 | 3.73e-09 | -0.00012 | [Curvature derivative parameter for the left lane] parameter C3 of 3rd degree polynomial model X= (C3)*Z^3+(C2)*Z^2+(C1)*Z+(C0) | [8 empty] | param | vehicleMass | - | -
Output | FR_CMR | CANFD | L_FR_CMR_Ln_02_50ms | 0x2A3 | FN | 50 |  | FR_CMR_Ln_RtNextCurveRatVal | 0x7FC3 | -0.00012 | 0.000122 | 32 | 224 | Unsigned | 1/m^2 | 3.73e-09 | -0.00012 | [Curvature derivative parameter for the right lane] parameter C3 of 3rd degree polynomial model X= (C3)*Z^3+(C2)*Z^2+(C1)*Z+(C0) | [8 empty] | param | steerWheelAngleRatio | - | -
Output | FR_CMR | CANFD | L_FR_CMR_Ln_03_50ms | 0x2A4 | FN | 50 |  | FR_CMR_Ln_Crc03Val | 0xFFFF | 0 | 65535 | 16 | 0 | Unsigned |  | 1 | 0 | [Cyclic redundancy check] The CRC checking process calculates the CRC over the entire data block, including the CRC result CRC Polynomial (0x1021) , Initial Value : 0xFFFF, XOR value : 0x0000 The mathematical expression to 16 bit CRC polynomial is given here. G(x) = x^16 + x^12 + x^5 + 1 | [8 empty] | param | wheelBase | - | -
Output | FR_CMR | CANFD | L_FR_CMR_Ln_03_50ms | 0x2A4 | FN | 50 |  | FR_CMR_Ln_AlvCnt03Val | 0x0 | 0 | 255 | 8 | 16 | Unsigned |  | 1 | 0 | [Alive counter] For the first transmission request for a data element the counter shall be initialized with 0 and shall be incremented by 1 for every subsequent send request. When the counter reaches the maximum value(0xFF), then it shall restart with – for the next send request | [8 empty] | param | vehicleWidth | - | -
Output | FR_CMR | CANFD | L_FR_CMR_Ln_03_50ms | 0x2A4 | FN | 50 |  | FR_CMR_Ln_WthLnLft01Val | 0x0 | 0 | 0.5 | 8 | 24 | Unsigned | m | 0.01 | 0 | Line width of the left-side line on current lane | [8 empty] | - | - | CollisionMitigationByBrakingController | mitigationByBraking.decelerationEnabled
Output | FR_CMR | CANFD | L_FR_CMR_Ln_03_50ms | 0x2A4 | FN | 50 |  | FR_CMR_Ln_WthLnRt01Val | 0x0 | 0 | 0.5 | 8 | 32 | Unsigned | m | 0.01 | 0 | Line width of the right-side line on current lane | [8 empty] | - | - | CollisionMitigationByBrakingController | mitigationByBraking.decelerationRequest
Output | FR_CMR | CANFD | L_FR_CMR_Ln_03_50ms | 0x2A4 | FN | 50 |  | FR_CMR_Ln_ClfctLft01Sta | 0x0 | 0 | 8 | 4 | 40 | Unsigned |  | 1 | 0 | [Type of the left-side line on current lane] dashed line, solid line, road edge, bott's dot, etc. | 0x0: Dashed/0x1: Solid/0x2: Undecided/0x3: Road Edge/0x4: DLM Inner Solid/0x5: DLM Inner Dashed/0x6: DLM Inner Undecided/0x7: Botts Dots/0x8: Barrier | [7 empty] | - | - | CollisionMitigationByBrakingController | mitigationByBraking.standStillRequest
Output | FR_CMR | CANFD | L_FR_CMR_Ln_03_50ms | 0x2A4 | FN | 50 |  | FR_CMR_Ln_ClfctRt01Sta | 0x0 | 0 | 8 | 4 | 44 | Unsigned |  | 1 | 0 | [Type of the right-side line on current lane] dashed line, solid line, road edge, bott's dot, etc. | 0x0: Dashed/0x1: Solid/0x2: Undecided/0x3: Road Edge/0x4: DLM Inner Solid/0x5: DLM Inner Dashed/0x6: DLM Inner Undecided/0x7: Botts Dots/0x8: Barrier | [7 empty] | - | - | CollisionMitigationByBrakingController | mitigationByBraking.beltActivationLevel
Output | FR_CMR | CANFD | L_FR_CMR_Ln_03_50ms | 0x2A4 | FN | 50 |  | FR_CMR_Ln_LftClr01Sta | 0x0 | 0 | 3 | 3 | 48 | Unsigned |  | 1 | 0 | [Color of the left-side line on current lane] unknown, white, yellow, blue, etc. | 0x0: Unknown/0x1: White/0x2: Yellow,Orange,Red/0x3: Blue,Green | [7 empty] | - | - | CollisionMitigationByBrakingController | mitigationByBraking.collisionThreatLevel
Output | FR_CMR | CANFD | L_FR_CMR_Ln_03_50ms | 0x2A4 | FN | 50 |  | FR_CMR_Ln_RtClr01Sta | 0x0 | 0 | 3 | 3 | 52 | Unsigned |  | 1 | 0 | [Color of the right-side line on current lane] unknown, white, yellow, blue, etc. | 0x0: Unknown/0x1: White/0x2: Yellow,Orange,Red/0x3: Blue,Green | [7 empty] | - | - | CollisionForwardWarningControl | forwardWarningControl.objectType
Output | FR_CMR | CANFD | L_FR_CMR_Ln_03_50ms | 0x2A4 | FN | 50 |  | FR_CMR_Ln_QualLvlLft01Sta | 0x0 | 0 | 7 | 3 | 56 | Unsigned |  | 1 | 0 | Quality level of current lane [Left] | 0x0: Very Low Quality 1/0x1: Low Quality 2/0x2: Prediction/0x3: High Quality/0x4:Reserved/0x5:Reserved/0x6:Not used/0x7:Error Indicator | [7 empty] | - | - | CollisionMitigationByBrakingController | mitigationByBraking.displayPostEventMessage
Output | FR_CMR | CANFD | L_FR_CMR_Ln_03_50ms | 0x2A4 | FN | 50 |  | FR_CMR_Ln_QualLvlRt01Sta | 0x0 | 0 | 7 | 3 | 60 | Unsigned |  | 1 | 0 | Quality level of current lane [Right] | 0x0: Very Low Quality 1/0x1: Low Quality 2/0x2: Prediction/0x3: High Quality/0x4:Reserved/0x5:Reserved/0x6:Not used/0x7:Error Indicator | [7 empty] | - | - | CollisionForwardWarningControl | forwardWarningControl.warningRequest
Output | FR_CMR | CANFD | L_FR_CMR_Ln_03_50ms | 0x2A4 | FN | 50 |  | FR_CMR_Ln_ClfctLft02Sta | 0x0 | 0 | 8 | 4 | 64 | Unsigned |  | 1 | 0 | [Type of the line on next lane] dashed line, solid line, road edge, bott's dot, etc. | 0x0: Dashed/0x1: Solid/0x2: Undecided/0x3: Road Edge/0x4: DLM Inner Solid/0x5: DLM Inner Dashed/0x6: DLM Inner Undecided/0x7: Botts Dots/0x8: Barrier | [7 empty] | - | - | CollisionForwardWarningControl | forwardWarningControl.brakeGainEnabled
Output | FR_CMR | CANFD | L_FR_CMR_Ln_03_50ms | 0x2A4 | FN | 50 |  | FR_CMR_Ln_ClfctRt02Sta | 0x0 | 0 | 8 | 4 | 68 | Unsigned |  | 1 | 0 | [Type of the line on next lane] dashed line, solid line, road edge, bott's dot, etc. | 0x0: Dashed/0x1: Solid/0x2: Undecided/0x3: Road Edge/0x4: DLM Inner Solid/0x5: DLM Inner Dashed/0x6: DLM Inner Undecided/0x7: Botts Dots/0x8: Barrier | [7 empty] | - | - | CollisionForwardWarningControl | forwardWarningControl.brakeGainMaxDeceleration
Output | FR_CMR | CANFD | L_FR_CMR_Ln_03_50ms | 0x2A4 | FN | 50 |  | FR_CMR_Ln_QualLvlLft02Sta | 0x0 | 0 | 7 | 3 | 72 | Unsigned |  | 1 | 0 | Quality level of next lane [Left] | 0x0: Very Low Quality 1/0x1: Low Quality 2/0x2: Prediction/0x3: High Quality/0x4:Reserved/0x5:Reserved/0x6:Not used/0x7:Error Indicator | [7 empty] | - | - | AEBInhibitionDiagnostic | aebInhibition.abortIfNotConfirmed
Output | FR_CMR | CANFD | L_FR_CMR_Ln_03_50ms | 0x2A4 | FN | 50 |  | FR_CMR_Ln_QualLvlRt02Sta | 0x0 | 0 | 7 | 3 | 76 | Unsigned |  | 1 | 0 | Quality level of next lane [Right] | 0x0: Very Low Quality 1/0x1: Low Quality 2/0x2: Prediction/0x3: High Quality/0x4:Reserved/0x5:Reserved/0x6:Not used/0x7:Error Indicator | [7 empty] | - | - | AEBInhibitionDiagnostic | aebInhibition.oncomingInhibit
Output | FR_CMR | CANFD | L_FR_CMR_Ln_03_50ms | 0x2A4 | FN | 50 |  | FR_CMR_Ln_LftViewRngVal | 0x0 | 0 | 200 | 16 | 80 | Unsigned | m | 0.1 | 0 | physical view range of left lane mark | [8 empty] | - | - | AEBInhibitionDiagnostic | aebInhibition.notOncomingScenarioInScope
Output | FR_CMR | CANFD | L_FR_CMR_Ln_03_50ms | 0x2A4 | FN | 50 |  | FR_CMR_Ln_RtViewRngVal | 0x0 | 0 | 200 | 16 | 96 | Unsigned | m | 0.1 | 0 | physical view range of right lane mark | [8 empty] | - | - | AEBInhibitionDiagnostic | aebInhibition.speedInhibit
Output | FR_CMR | CANFD | FR_CMR_04_00ms | 0x2BA | FN | 0 |  | FR_CMR_Crc4Val | 0xFFFF | 0 | 0 | 16 | 0 | Unsigned |  | 1 | 0 | The CRC checking process calculates the CRC over the entire data block, including the CRC result. - CRC Polynomial (0x1021) , Initial Value : 0xFFFF, XOR value : 0x0000 - The mathematical expression to 16 bit CRC polynomial is given here. G(x) = x16 + x12 + x5 + 1 | [8 empty] | - | - | AEBInhibitionDiagnostic | aebInhibition.hostAvoidInhibit
Output | FR_CMR | CANFD | FR_CMR_04_00ms | 0x2BA | FN | 0 |  | FR_CMR_AlvCnt4Val | 0x0 | 0 | 0 | 8 | 16 | Unsigned |  | 1 | 0 | For the first transmission request for a data element the counter shall be initialized with 0 and shall be incremented by 1 for every subsequent send request. When the counter reaches the maximum value(0xFF), then it shall restart with – for the next send request | [8 empty] | - | - | AEBInhibitionDiagnostic | aebInhibition.pointOfImpactInhibit
Output | FR_CMR | CANFD | FR_CMR_04_00ms | 0x2BA | FN | 0 |  | IFSref_FR_CMR_Sta | 0x0 | 0 | 0 | 2 | 24 | Unsigned |  | 1 | 0 | This is IFS system status needed for operate the IFS function of headlamp highbeam | 0x0:None Option (Default)/0x1:Normal/0x2:Blockage Status/0x3:Error Indicator | [7 empty] | - | - | AEBInhibitionDiagnostic | aebInhibition.radarOnlyInhibit
Output | FR_CMR | CANFD | FR_CMR_04_00ms | 0x2BA | FN | 0 |  | IFSref_VehNumVal | 0x0 | 0 | 0 | 4 | 26 | Unsigned |  | 1 | 0 | This is number of vehicles detected from camera | 0x0:No vehicle/0x1~0xA:Number of vehicles/0xB:Over than 10 vehicles/0xC~0xD:Reserved/0xE:Default/0xF:Error indicator | [7 empty] | - | - | AEBInhibitionDiagnostic | aebInhibition.objectDirectionInhibit
Output | FR_CMR | CANFD | FR_CMR_04_00ms | 0x2BA | FN | 0 |  | IFSref_ILLAmbtSta | 0x0 | 0 | 0 | 2 | 30 | Unsigned |  | 0.1 | 0 | This signal is status of the ambient brightness 0x0 is bright condition (HighBeam off), 0x1 is dark condition (None) | 0x0:Bright/0x1:Dark/0x2:Not used/0x3:Error indicator | [7 empty] | - | - | AEBInhibitionDiagnostic | aebInhibition.inhibitActivation
Output | FR_CMR | CANFD | FR_CMR_04_00ms | 0x2BA | FN | 0 |  | IFSref_VehLftAngl1Val | 0x0 | 0 | 0 | 9 | 32 | Unsigned | Deg | 0.1 | -25 | This is left angle of vehicle 1 Deg = (HEX)*0.1-25 | 0x000~0x1F4:-25.0~+25.0/0x1F5~0x1FD:Not used/0x1FE:Default/0x1FF:Error indicator | [7 empty] | - | - | AllBrakeDiagnostics | aebAllBraking.PreBrakeDiagnostic.singleTargetSteeringThreat
Output | FR_CMR | CANFD | FR_CMR_04_00ms | 0x2BA | FN | 0 |  | IFSref_VehRtAngl1Val | 0x0 | 0 | 0 | 9 | 41 | Unsigned | Deg | 0.1 | -25 | This is right angle of vehicle 1 Deg = (HEX)*0.1-25 | 0x000~0x1F4:-25.0~+25.0/0x1F5~0x1FD:Not used/0x1FE:Default/0x1FF:Error indicator | [7 empty] | - | - | AllBrakeDiagnostics | aebAllBraking.PreBrakeDiagnostic.multiTargetSteeringThreat
Output | FR_CMR | CANFD | FR_CMR_04_00ms | 0x2BA | FN | 0 |  | IFSref_VehLftAngl2Val | 0x0 | 0 | 0 | 9 | 50 | Unsigned | Deg | 0.1 | -25 | This is left angle of vehicle 2 Deg = (HEX)*0.1-25 | 0x000~0x1F4:-25.0~+25.0/0x1F5~0x1FD:Not used/0x1FE:Default/0x1FF:Error indicator | [7 empty] | - | - | AllBrakeDiagnostics | aebAllBraking.PreBrakeDiagnostic.steeringThreat
Output | FR_CMR | CANFD | FR_CMR_04_00ms | 0x2BA | FN | 0 |  | IFSref_VehDst1Val | 0x0 |  |  | 4 | 59 | Unsigned |  | 1 | 0 | IFSref_VehicleDistance1Value | 0x0:No Value/0x1:1~10m/0x2:11~20m/0x3:21~30m/0x4:31~40m/0x5:41~50m/0x6:51~60m/0x7:61~70m/0x8:71~80m/0x9:81~90m/0xA:91~100m/0xB:101~200m/0xC:201~300m/0xD:301~400m/0xE:401m~/0xF:Error indicator | [7 empty] | - | - | AllBrakeDiagnostics | aebAllBraking.PreBrakeDiagnostic.brakingThreat
Output | FR_CMR | CANFD | FR_CMR_04_00ms | 0x2BA | FN | 0 |  | IFSref_VehRtAngl2Val | 0x0 | 0 | 0 | 9 | 64 | Unsigned | Deg | 0.1 | -25 | This is right angle of vehicle 2 Deg = (HEX)*0.1-25 | 0x000~0x1F4:-25.0~+25.0/0x1F5~0x1FD:Not used/0x1FE:Default/0x1FF:Error indicator | [7 empty] | - | - | AllBrakeDiagnostics | aebAllBraking.PreBrakeDiagnostic.accelerationThreat
Output | FR_CMR | CANFD | FR_CMR_04_00ms | 0x2BA | FN | 0 |  | IFSref_VehLftAngl3Val | 0x0 | 0 | 0 | 9 | 73 | Unsigned | Deg | 0.1 | -25 | This is left angle of vehicle 3 Deg = (HEX)*0.1-25 | 0x000~0x1F4:-25.0~+25.0/0x1F5~0x1FD:Not used/0x1FE:Default/0x1FF:Error indicator | [7 empty] | - | - | AllBrakeDiagnostics | aebAllBraking.PreBrakeDiagnostic.brakingConfidence
Output | FR_CMR | CANFD | FR_CMR_04_00ms | 0x2BA | FN | 0 |  | IFSref_VehRtAngl3Val | 0x0 | 0 | 0 | 9 | 82 | Unsigned | Deg | 0.1 | -25 | This is right angle of vehicle 3 Deg = (HEX)*0.1-25 | 0x000~0x1F4:-25.0~+25.0/0x1F5~0x1FD:Not used/0x1FE:Default/0x1FF:Error indicator | [7 empty] | - | - | AllBrakeDiagnostics | aebAllBraking.FullBrakeDiagnostic.singleTargetSteeringThreat
Output | FR_CMR | CANFD | FR_CMR_04_00ms | 0x2BA | FN | 0 |  | IFSref_VehLftAngl4Val | 0x0 | 0 | 0 | 9 | 91 | Unsigned | Deg | 0.1 | -25 | This is left angle of vehicle 4 Deg = (HEX)*0.1-25 | 0x000~0x1F4:-25.0~+25.0/0x1F5~0x1FD:Not used/0x1FE:Default/0x1FF:Error indicator | [7 empty] | - | - | AllBrakeDiagnostics | aebAllBraking.FullBrakeDiagnostic.multiTargetSteeringThreat
Output | FR_CMR | CANFD | FR_CMR_04_00ms | 0x2BA | FN | 0 |  | IFSref_VehRtAngl4Val | 0x0 | 0 | 0 | 9 | 100 | Unsigned | Deg | 0.1 | -25 | This is right angle of vehicle 4 Deg = (HEX)*0.1-25 | 0x000~0x1F4:-25.0~+25.0/0x1F5~0x1FD:Not used/0x1FE:Default/0x1FF:Error indicator | [7 empty] | - | - | AllBrakeDiagnostics | aebAllBraking.FullBrakeDiagnostic.steeringThreat
Output | FR_CMR | CANFD | FR_CMR_04_00ms | 0x2BA | FN | 0 |  | IFSref_VehLftAngl5Val | 0x0 | 0 | 0 | 9 | 109 | Unsigned | Deg | 0.1 | -25 | This is left angle of vehicle 5 Deg = (HEX)*0.1-25 | 0x000~0x1F4:-25.0~+25.0/0x1F5~0x1FD:Not used/0x1FE:Default/0x1FF:Error indicator | [7 empty] | - | - | AllBrakeDiagnostics | aebAllBraking.FullBrakeDiagnostic.brakingThreat
Output | FR_CMR | CANFD | FR_CMR_04_00ms | 0x2BA | FN | 0 |  | IFSref_VehRtAngl5Val | 0x0 | 0 | 0 | 9 | 118 | Unsigned | Deg | 0.1 | -25 | This is right angle of vehicle 5 Deg = (HEX)*0.1-25 | 0x000~0x1F4:-25.0~+25.0/0x1F5~0x1FD:Not used/0x1FE:Default/0x1FF:Error indicator | [7 empty] | - | - | AllBrakeDiagnostics | aebAllBraking.FullBrakeDiagnostic.accelerationThreat
Output | FR_CMR | CANFD | FR_CMR_04_00ms | 0x2BA | FN | 0 |  | IFSref_VehLftAngl6Val | 0x0 | 0 | 0 | 9 | 128 | Unsigned | Deg | 0.1 | -25 | This is left angle of vehicle 6 Deg = (HEX)*0.1-25 | 0x000~0x1F4:-25.0~+25.0/0x1F5~0x1FD:Not used/0x1FE:Default/0x1FF:Error indicator | [7 empty] | - | - | AllBrakeDiagnostics | aebAllBraking.FullBrakeDiagnostic.brakingConfidence
Output | FR_CMR | CANFD | FR_CMR_04_00ms | 0x2BA | FN | 0 |  | IFSref_VehRtAngl6Val | 0x0 | 0 | 0 | 9 | 137 | Unsigned | Deg | 0.1 | -25 | This is right angle of vehicle 6 Deg = (HEX)*0.1-25 | 0x000~0x1F4:-25.0~+25.0/0x1F5~0x1FD:Not used/0x1FE:Default/0x1FF:Error indicator | [7 empty] | - | - | AEBGeneralStatusDiagnostic | aebStatus.postAEBStatus
Output | FR_CMR | CANFD | FR_CMR_04_00ms | 0x2BA | FN | 0 |  | IFSref_VehLftAngl7Val | 0x0 | 0 | 0 | 9 | 146 | Unsigned | Deg | 0.1 | -25 | This is left angle of vehicle 7 Deg = (HEX)*0.1-25 | 0x000~0x1F4:-25.0~+25.0/0x1F5~0x1FD:Not used/0x1FE:Default/0x1FF:Error indicator | [7 empty] | - | - | AEBGeneralStatusDiagnostic | aebStatus.triggeringCause
Output | FR_CMR | CANFD | FR_CMR_04_00ms | 0x2BA | FN | 0 |  | IFSref_VehRtAngl7Val | 0x0 | 0 | 0 | 9 | 155 | Unsigned | Deg | 0.1 | -25 | This is right angle of vehicle 7 Deg = (HEX)*0.1-25 | 0x000~0x1F4:-25.0~+25.0/0x1F5~0x1FD:Not used/0x1FE:Default/0x1FF:Error indicator | [7 empty] | - | - | AEBGeneralStatusDiagnostic | aebStatus.deactivationCause
Output | FR_CMR | CANFD | FR_CMR_04_00ms | 0x2BA | FN | 0 |  | IFSref_VehLftAngl8Val | 0x0 | 0 | 0 | 9 | 164 | Unsigned | Deg | 0.1 | -25 | This is left angle of vehicle 8 Deg = (HEX)*0.1-25 | 0x000~0x1F4:-25.0~+25.0/0x1F5~0x1FD:Not used/0x1FE:Default/0x1FF:Error indicator | [7 empty] | - | - | ForwardCollisionWarningDiagnostic | objectIdForWarning
Output | FR_CMR | CANFD | FR_CMR_04_00ms | 0x2BA | FN | 0 |  | IFSref_VehRtAngl8Val | 0x0 | 0 | 0 | 9 | 173 | Unsigned | Deg | 0.1 | -25 | This is right angle of vehicle 8 Deg = (HEX)*0.1-25 | 0x000~0x1F4:-25.0~+25.0/0x1F5~0x1FD:Not used/0x1FE:Default/0x1FF:Error indicator | [7 empty] | - | - | ForwardCollisionWarningDiagnostic | startConditionStatus
Output | FR_CMR | CANFD | FR_CMR_04_00ms | 0x2BA | FN | 0 |  | IFSref_VehLftAngl9Val | 0x0 |  |  | 9 | 182 | Unsigned | Deg | 0.1 | -25 | This is left angle of vehicle 9 Deg = (HEX)*0.1-25 | 0x0~0x1F4:-25.0~+25.0/0x1F5~0x1FD:Not used/0x1FE:Default/0x1FF:Error indicator | [7 empty] | - | - | ForwardCollisionWarningDiagnostic | brakingGainConditionStatus
Output | FR_CMR | CANFD | FR_CMR_04_00ms | 0x2BA | FN | 0 |  | IFSref_VehRtAngl9Val | 0x0 |  |  | 9 | 192 | Unsigned | Deg | 0.1 | -25 | This is right angle of vehicle 9 Deg = (HEX)*0.1-25 | 0x0~0x1F4:-25.0~+25.0/0x1F5~0x1FD:Not used/0x1FE:Default/0x1FF:Error indicator | [7 empty] | - | - | ForwardCollisionWarningDiagnostic | warningType
Output | FR_CMR | CANFD | FR_CMR_04_00ms | 0x2BA | FN | 0 |  | IFSref_VehLftAngl10Val | 0x0 |  |  | 9 | 201 | Unsigned | Deg | 0.1 | -25 | This is left angle of vehicle 10 Deg = (HEX)*0.1-25 | 0x0~0x1F4:-25.0~+25.0/0x1F5~0x1FD:Not used/0x1FE:Default/0x1FF:Error indicator | [7 empty] | - | - | ForwardCollisionWarningDiagnostic | warningState
Output | FR_CMR | CANFD | FR_CMR_04_00ms | 0x2BA | FN | 0 |  | IFSref_VehRtAngl10Val | 0x0 |  |  | 9 | 210 | Unsigned | Deg | 0.1 | -25 | This is right angle of vehicle 10 Deg = (HEX)*0.1-25 | 0x0~0x1F4:-25.0~+25.0/0x1F5~0x1FD:Not used/0x1FE:Default/0x1FF:Error indicator | [7 empty] | - | - | ForwardCollisionWarningDiagnostic | brakeGainState
Output | FR_CMR | CANFD | FR_CMR_04_00ms | 0x2BA | FN | 0 |  | IFSref_VehDst2Val | 0x0 |  |  | 4 | 219 | Unsigned |  | 1 | 0 | IFSref_VehicleDistance2Value | 0x0:No Value/0x1:1~10m/0x2:11~20m/0x3:21~30m/0x4:31~40m/0x5:41~50m/0x6:51~60m/0x7:61~70m/0x8:71~80m/0x9:81~90m/0xA:91~100m/0xB:101~200m/0xC:201~300m/0xD:301~400m/0xE:401m~/0xF:Error indicator | [7 empty] | - | - | ForwardCollisionWarningDiagnostic | brakePulseState
Output | FR_CMR | CANFD | FR_CMR_04_00ms | 0x2BA | FN | 0 |  | IFSref_VehDst3Val | 0x0 |  |  | 4 | 223 | Unsigned |  | 1 | 0 | IFSref_VehicleDistance3Value | 0x0:No Value/0x1:1~10m/0x2:11~20m/0x3:21~30m/0x4:31~40m/0x5:41~50m/0x6:51~60m/0x7:61~70m/0x8:71~80m/0x9:81~90m/0xA:91~100m/0xB:101~200m/0xC:201~300m/0xD:301~400m/0xE:401m~/0xF:Error indicator | [7 empty] | - | - | ThreatAssessmentDataEvaluationDiagnostics | objectLength
Output | FR_CMR | CANFD | FR_CMR_04_00ms | 0x2BA | FN | 0 |  | IFSref_VehDst4Val | 0x0 |  |  | 4 | 227 | Unsigned |  | 1 | 0 | IFSref_VehicleDistance4Value | 0x0:No Value/0x1:1~10m/0x2:11~20m/0x3:21~30m/0x4:31~40m/0x5:41~50m/0x6:51~60m/0x7:61~70m/0x8:71~80m/0x9:81~90m/0xA:91~100m/0xB:101~200m/0xC:201~300m/0xD:301~400m/0xE:401m~/0xF:Error indicator | [7 empty] | - | - | ThreatAssessmentDataEvaluationDiagnostics | objectWidth
Output | FR_CMR | CANFD | FR_CMR_04_00ms | 0x2BA | FN | 0 |  | IFSref_VehDst5Val | 0x0 |  |  | 4 | 231 | Unsigned |  | 1 | 0 | IFSref_VehicleDistance5Value | 0x0:No Value/0x1:1~10m/0x2:11~20m/0x3:21~30m/0x4:31~40m/0x5:41~50m/0x6:51~60m/0x7:61~70m/0x8:71~80m/0x9:81~90m/0xA:91~100m/0xB:101~200m/0xC:201~300m/0xD:301~400m/0xE:401m~/0xF:Error indicator | [7 empty] | - | - | ThreatAssessmentDataEvaluationDiagnostics | objectSineHeading
Output | FR_CMR | CANFD | FR_CMR_04_00ms | 0x2BA | FN | 0 |  | IFSref_VehDst6Val | 0x0 |  |  | 4 | 235 | Unsigned |  | 1 | 0 | IFSref_VehicleDistance6Value | 0x0:No Value/0x1:1~10m/0x2:11~20m/0x3:21~30m/0x4:31~40m/0x5:41~50m/0x6:51~60m/0x7:61~70m/0x8:71~80m/0x9:81~90m/0xA:91~100m/0xB:101~200m/0xC:201~300m/0xD:301~400m/0xE:401m~/0xF:Error indicator | [7 empty] | - | - | ThreatAssessmentDataEvaluationDiagnostics | objectCosineHeading
Output | FR_CMR | CANFD | FR_CMR_04_00ms | 0x2BA | FN | 0 |  | IFSref_VehDst7Val | 0x0 |  |  | 4 | 239 | Unsigned |  | 1 | 0 | IFSref_VehicleDistance7Value | 0x0:No Value/0x1:1~10m/0x2:11~20m/0x3:21~30m/0x4:31~40m/0x5:41~50m/0x6:51~60m/0x7:61~70m/0x8:71~80m/0x9:81~90m/0xA:91~100m/0xB:101~200m/0xC:201~300m/0xD:301~400m/0xE:401m~/0xF:Error indicator | [7 empty] | - | - | ThreatAssessmentDataEvaluationDiagnostics | objectLongitudinalPositionCenter
Output | FR_CMR | CANFD | FR_CMR_04_00ms | 0x2BA | FN | 0 |  | IFSref_VehDst8Val | 0x0 |  |  | 4 | 243 | Unsigned |  | 1 | 0 | IFSref_VehicleDistance8Value | 0x0:No Value/0x1:1~10m/0x2:11~20m/0x3:21~30m/0x4:31~40m/0x5:41~50m/0x6:51~60m/0x7:61~70m/0x8:71~80m/0x9:81~90m/0xA:91~100m/0xB:101~200m/0xC:201~300m/0xD:301~400m/0xE:401m~/0xF:Error indicator | [7 empty] | - | - | ThreatAssessmentDataEvaluationDiagnostics | objectLateralPositionCenter
Output | FR_CMR | CANFD | FR_CMR_04_00ms | 0x2BA | FN | 0 |  | IFSref_VehDst9Val | 0x0 |  |  | 4 | 247 | Unsigned |  | 1 | 0 | IFSref_VehicleDistance9Value | 0x0:No Value/0x1:1~10m/0x2:11~20m/0x3:21~30m/0x4:31~40m/0x5:41~50m/0x6:51~60m/0x7:61~70m/0x8:71~80m/0x9:81~90m/0xA:91~100m/0xB:101~200m/0xC:201~300m/0xD:301~400m/0xE:401m~/0xF:Error indicator | [7 empty] | - | - | ThreatAssessmentDataEvaluationDiagnostics | longitudinalSafetyOffsetToObject
Output | FR_CMR | CANFD | FR_CMR_04_00ms | 0x2BA | FN | 0 |  | IFSref_VehDst10Val | 0x0 |  |  | 4 | 251 | Unsigned |  | 1 | 0 | IFSref_VehicleDistance10Value | 0x0:No Value/0x1:1~10m/0x2:11~20m/0x3:21~30m/0x4:31~40m/0x5:41~50m/0x6:51~60m/0x7:61~70m/0x8:71~80m/0x9:81~90m/0xA:91~100m/0xB:101~200m/0xC:201~300m/0xD:301~400m/0xE:401m~/0xF:Error indicator | [7 empty] | - | - | ThreatAssessmentDataEvaluationDiagnostics | lateralSafetyOffsetToObject
Output | FR_CMR | CANFD | FR_CMR_GST | 0x7CC | DIAG | 0 |  | FR_CMR_GST_Byte0 | 0x0 | 0 | 0 | 8 | 0 | Unsigned |  | 1 | 0 | [9 empty] | - | - | ThreatAssessmentDataEvaluationDiagnostics | lateralSafetyOffsetToManoeuveringObject
Output | FR_CMR | CANFD | FR_CMR_GST | 0x7CC | DIAG | 0 |  | FR_CMR_GST_Byte1 | 0x0 | 0 | 0 | 8 | 8 | Unsigned |  | 1 | 0 | [9 empty] | - | - | ThreatAssessmentDataEvaluationDiagnostics | electricHorizonUsage
Output | FR_CMR | CANFD | FR_CMR_GST | 0x7CC | DIAG | 0 |  | FR_CMR_GST_Byte2 | 0x0 | 0 | 0 | 8 | 16 | Unsigned |  | 1 | 0 | [9 empty] | - | - | ThreatAssessmentDataEvaluationDiagnostics | timeToReachObject
Output | FR_CMR | CANFD | FR_CMR_GST | 0x7CC | DIAG | 0 |  | FR_CMR_GST_Byte3 | 0x0 | 0 | 0 | 8 | 24 | Unsigned |  | 1 | 0 | [9 empty] | - | - | ThreatAssessmentDataEvaluationDiagnostics | objectInPath
Output | FR_CMR | CANFD | FR_CMR_GST | 0x7CC | DIAG | 0 |  | FR_CMR_GST_Byte4 | 0x0 | 0 | 0 | 8 | 32 | Unsigned |  | 1 | 0 | [9 empty] | - | - | ThreatAssessmentDataEvaluationDiagnostics | objectCenterTimeVectorIndex
Output | FR_CMR | CANFD | FR_CMR_GST | 0x7CC | DIAG | 0 |  | FR_CMR_GST_Byte5 | 0x0 | 0 | 0 | 8 | 40 | Unsigned |  | 1 | 0 | [9 empty] | - | - | ThreatAssessmentDataEvaluationDiagnostics | loopIndexTA
Output | FR_CMR | CANFD | FR_CMR_GST | 0x7CC | DIAG | 0 |  | FR_CMR_GST_Byte6 | 0x0 | 0 | 0 | 8 | 48 | Unsigned |  | 1 | 0 | [9 empty] | - | - | ThreatAssessmentDataEvaluationDiagnostics | objectTrajectoryLastInPath
Output | FR_CMR | CANFD | FR_CMR_GST | 0x7CC | DIAG | 0 |  | FR_CMR_GST_Byte7 | 0x0 | 0 | 0 | 8 | 56 | Unsigned |  | 1 | 0 | [9 empty] | - | - | ThreatAssessmentDataEvaluationDiagnostics | objectDirection
[27 empty] | - | -
boolean
[29 empty] | As_AebOutput | ForwardWarningControl.BrakeGainEnabled | Request to indicate that the current brake pressure should be amplified |  | AEB_SWC(Zenuity) | AEB executes every 25ms |  | [0 or 1] |  |  |  | boolean
[29 empty] | As_AebOutput | ForwardWarningControl.BrakeGainRequest | Factor to increase brake pressure by Comment : need to find what this means | scale factor 0.1, so 0-25.5 Comment: No idea what the unit is | AEB_SWC(Zenuity) | AEB executes every 25ms |  | [0, 255] |  | 0.1 |  | U8
[29 empty] | As_AebOutput | ForwardWarningControl.BrakeGainMaxDeceleration | Brake gain amplification should not cause the deceleration to be more negative than this value | m/s^2 | AEB_SWC(Zenuity) | AEB executes every 25ms |  | [0, 15] |  |  |  | U8
[29 empty] | As_AebOutput | MitigationByBraking.DisplayPostEventMessage | Request to driver information system to display post event message. | NoMessage 0 InterventionLongitudinal 1 InterventionLateral 2 InterventionLongitudinalAndInterventionLateral 3 BrakePulse 4 CriteriaBrakeMessage 5 | AEB_SWC(Zenuity) | AEB executes every 25ms |  | [0, 5] |  |  |  | U8
[29 empty] | As_AebOutput | MitigationByBraking.DecelerationEnabled | Enable deceleration request | [0, 1] | AEB_SWC(Zenuity) | AEB executes every 25ms |  | [0 or 1] |  |  |  | boolean
Note on AC2: Hyun-Jin Choi: Input Signal Group Name which can be from vehicle CAN or VP structure names in source code or Feature Adaptor SWC.
Note on B3: Hyun-Jin Choi: Input/Output for MVS4 system basis to other ECUs
Note on C3: Hyun-Jin Choi: Source SW component or ECU to be used.
Note on D3: Hyun-Jin Choi: Kinds of Protocol(CAN,SPI..) to be used.
Note on H3: Hyun-Jin Choi: Cycle Time of signal that can be from CAN-DBC and VP signals.
Note on I3: Hyun-Jin Choi: Signal Group name(VP:Structure Name, CAN:Defined name) to be used.
Note on J3: Hyun-Jin Choi: Signal names which are in the source code from VP core and CAN DBC to be used.
Note on K3: Hyun-Jin Choi: The value when initial setting value is not set to be used.
Note on L3: Hyun-Jin Choi: Minimum/Maximum Value that can be written.
Note on M3: Hyun-Jin Choi: Minimum/Maximum Value that can be written.
Note on N3: Hyun-Jin Choi: Data length of signal that can be from CAN-DB and VP signal list(IfVip)
Note on P3: Hyun-Jin Choi: Data Type of signal that can be from CAN-DB.
Note on Q3: Hyun-Jin Choi: Unit of signal that can be from CAN-DB and VP signals.
Note on R3: Hyun-Jin Choi: Factor of signal
Note on S3: Hyun-Jin Choi: Offset of signal
Note on T3: Hyun-Jin Choi: Signal description
Note on U3: Hyun-Jin Choi: Value Table that can be from CAN-DBC and VP signals.
Note on W3: Hyun-Jin Choi: Input Signal Group Name which can be from whether CAN-DBC definition or VP structure names in source code
Note on X3: Hyun-Jin Choi: Input Signal Name which is used for Feature Adaptor Model.
Note on Z3: Hyun-Jin Choi: SW Component Name implmented in the SW Architecture
Note on AA3: Hyun-Jin Choi: Output Signal Group Name which is used in the Feature Adaptor Model.
Note on AB3: Hyun-Jin Choi: Output Signal Name which is used in the Feature Adaptor model.
Note on AC3: Hyun-Jin Choi: Input Signal Group Name which can be from vehicle CAN or VP structure names in source code or Feature Adaptor SWC.
Note on AD3: Hyun-Jin Choi: Input signal Name coming from the source SWC that can be Feature Adaptor or vehicle CAN or VP.
Note on AE3: Hyun-Jin Choi: Input Signal Group Name which can be from vehicle CAN or VP structure names in source code or Feature Adaptor SWC.
Note on AF3: Hyun-Jin Choi: Input signal Name coming from the source SWC that can be Feature Adaptor or vehicle CAN or VP.
Note on AG3: Hyun-Jin Choi: Signal description
Note on AI3: Hyun-Jin Choi: SW Component Name that process the signal.
Note on AK3: Hyun-Jin Choi: Initial Value which is defined in the ASP signal DB
Note on AL3: Hyun-Jin Choi: Minimum / Maximum range to be defined within the constraints.
Note on AM3: Hyun-Jin Choi: Minimum/Maximum Value that can be written.
Note on AN3: Hyun-Jin Choi: Factor of signal
Note on AC7: Soo-Jin Ahn: Used for providing additional data needed for the AEB function
Note on AC14: Soo-Jin Ahn: Used for providing additional data needed for the AEB function
Note on AE22: Soo-Jin Ahn: Used for retrieving the AEB ouput
Note on AA290: Soo-Jin Ahn: Used for retrieving the AEB ouput
Note on AB295: Hyun-Jin Choi: Zenuity will implment this. It's not a gap.

## HKMC_LDW-LKA_SDB
*Spread level 2 to see the detail signal information
SYSTEM | [20 empty] | Feature Adaptor | [5 empty] | ASP | [13 empty] | Current implementation status
Signal Type | Source Component/ECU | Protocol | Message | Message ID | UsrMsgPurpose | Cycle Time (ms) | Signal Group | Signal Name | Default Value | Min Value | Min Value | Signal Data length(bit) | Startbit | Data Type | Unit | Factor | Offset | Signal/Bus Description | Value Table | Comments | Output Signal Group | Output Signal Name | Comment | SWC | Input Signal Group | Input Signal Name | Input Signals Group (Port Interface) | Input Signal Name | Output Signals Group | Output Signal Name | Signal/Bus Description | Value Table | SWC | Timeout/Frequency | Default Value | Min/Max (Range) | Data length(bit) | Factor | Offset | Data Type | Comments | Maturity
Input | EMS | CANFD | EMS_03_10ms | 0x030 | FN | 10 | FCA_INPUTS DAW_INPUTS SCC_INPUTS | DCT_AccelPdlVal | 0x0 | 0 | 0 | 10 | 64 | Unsigned | % | 0.09784 | 1 | The signal PV_AV_CAN is a measure of the Accelerator Pedal value. The accelerator pedal value is determined via 2 pedal sensors, which are connected mechanically to the accelerator pedal. If the EMS-ECU recognizes that the accelerator pedal is not activated, then the value 00 H is carried over on the CAN. If the EMS-ECU detects that the accelerator pedal is fully activated, then 3FEH is carried over on the CAN bus. If an error is detected on both pedal sensor channels, this is identified by the value 3FFH. Signal relationship between ACC_ACT and PV_AV_CAN : The phase relationship between auto cruise control and PV_AV_CAN is as following figure. If an auto cruise control system is not installed or if cruise control is not activated in auto cruise control system installed vehicle then PV_AV_CAN has actual pedal position value. But if the auto cruise control is activated (actually speed control is performed by EMS), PV_AV_CAN should have modeling value even if a driver does not press the acceleration pedal. If ACC_ACT is value(0), then PV_AV_CAN is APS Value. If ACC_ACT is value(1), then PV_AV_CAN is Modeling Value. * APS Value : Acceleration Pedal Sensor value. * Modeling Value : Estimated APS value which is calculated by ECU logic considering engine control during the auto-cruise control is activated period. (e.g. estimated throttle value of gasoline engine system or TPS model value of diesel engine system) And also this value can be used as a driver intension for the shift control of an A/T during auto-cruise control. Signal relationship between PV_AV_CAN and TPS in DIESEL system : In a diesel engine vehicle which has an ETC system, basically TPS has APS value. And if auto cruise control is activated then both TPS and PV_AV_CAN should have modeling value which is estimated according to the actual fuel injection and other factors that affect engine torque. | 0x0:Accelerator Pedal not activated/0x3FE:Accelerator Pedal fully activated/0x3FF:Accelerator Pedal is defective (fail state) or Non-ETC system (APS is not installed), Error indicator
Input | EMS | CANFD | EMS_03_10ms | 0x030 | FN | 10 | FCA_INPUTS SCC_INPUTS | DCT_EngSpdVal | 0x0 | 0 | 0 | 16 | 80 | Unsigned | rpm | 0.25 | 0 | The signal N is generated by crankshaft segment period measurement (in case of an six-cylinder engine, this corresponds to a crankshaft angle of 120°) and measured with a resolution of 4 us. The signal N is represented as a 16 bit value. The signal is not filtered; however, the maximum filter time must not exceed the limits of the output period. Representation of the numerical value: 16 bit engine speed information; low-order number on low-order address (L/H). There is a specific phase relationship between the signals N and F_N_ENG.
Input | EMS | CANFD | EMS_03_10ms | 0x030 | FN | 10 | FCA_INPUTS SCC_INPUTS | DCT_EngSpdErrSta | 0x0 | 0 | 0 | 2 | 120 | Unsigned |  | 1 | 0 | The signal F_N_ENG identifies an error on searching for a long tooth or on engine speed sensing. Note : in some cases a limp-home function can be activated in the ECU (the engine speed signal is then based on the camshaft signal), and the engine may run even if an error is present on the crankshaft signal. There is a specific phase relationship between the signals N and F_N_ENG. | 0x0:No error/0x1:Engine speed sensor defective/0x2:Not used/0x3:Error indicator
Input | EMS | CANFD | EMS_03_10ms | 0x030 | FN | 10 |  | DCT_CrctEngTqVal | 0x0 | 0 | 0 | 12 | 128 | Signed | Nm | 1 | 0 | The signal TQI_ACOR comprises the actual indicated engine torque (determined by calculation within the engine management system) (lambda control, knock control, catalyst overheating prevention function, temperature influences, TCS, TCU torque intervention etc. being taken into account). If MSB is 1, this signal is - value. else, this signal is +value. 0~10bit is used for absolute valu
Input | VCU | CANFD | VCU_01_10ms | 0x035 | FN | 10 | FCA_INPUTS SCC_INPUTS | VCU_GearSelDis | 0x9 | 0 | 0 | 4 | 35 | Unsigned |  | 1 | 0 | gear selector display | 0x0:P/0x1:B/0x2:Not used/0x3:Not used/0x4:Not used/0x5:D/0x6:N/0x7:R/0x8:Not used/0x9:Not Display at Cluster/0xA:reserved/0xB:reserved/0xC:reserved/0xD:reserved/0xE:Intermediate Position/0xF:Fault
Input | VCU | CANFD | VCU_01_10ms | 0x035 | FN | 10 | FCA_INPUTS DAW_INPUTS SCC_INPUTS | VCU_AccelPdlDpthPcVal | 0x0 | 0 | 0 | 8 | 56 | Unsigned | % | 0.39216 | 0 | Accelerator Pedal value | 0xFF:Error
Input | VCU | CANFD | VCU_01_10ms | 0x035 | FN | 10 | FCA_INPUTS | VCU_EVRdySta | 0x0 | 0 | 0 | 2 | 74 | Unsigned |  | 1 | 0 | EV Ready | 0x0:None/0x1:EV Drivable/0x2:Not used/0x3:Error Indicator
Input | TCU | CANFD | TCU_01_10ms | 0x040 | FN | 10 | FCA_INPUTS | TCU_Crc1Val | 0xFFFF | 0 | 0 | 16 | 0 | Unsigned |  | 1 | 0 | The CRC checking process calculates the CRC over the entire data block, including the CRC result. - CRC Polynomial (0x1021) , Initial Value : 0xFFFF, XOR value : 0x0000 - The mathematical expression to 16 bit CRC polynomial is given here. G(x) = x16 + x12 + x5 + 1
Input | TCU | CANFD | TCU_01_10ms | 0x040 | FN | 10 | FCA_INPUTS | TCU_AlvCnt1Val | 0x0 | 0 | 0 | 8 | 16 | Unsigned |  | 1 | 0 | For the first transmission request for a data element the counter shall be initialized with 0 and shall be incremented by 1 for every subsequent send request. When the counter reaches the maximum value(0xFF), then it shall restart with – for the next send request
Input | TCU | CANFD | TCU_01_10ms | 0x040 | FN | 10 | FCA_INPUTS SCC_INPUTS | TCU_GearSlctDis | 0x9 | 0 | 0 | 4 | 32 | Unsigned |  | 1 | 0 | Position (P, R, N..), which was identified by the gear selector. In case the gear selector is in a intermediate position, the last clear recognized position is used. There is no specific phase relationship between the output and any other signal. | 0x0:P/0x1:L/0x2:2/0x3:3/0x4:DS Mode/0x5:D/0x6:N/0x7:R/0x8:sports mode / manual shift / paddle shift/0x9:Not Display at Cluster/0xA:Sub-Rom Communication/0xB:Sub-Rom Communication Error/0xC:Paddle shift (D-position)/0xD:Reserved/0xE:Intermediate Position/0xF:fault
Input | TCU | CANFD | TCU_01_10ms | 0x040 | FN | 10 |  | TCU_CurrGearSta | 0x0 | 0 | 0 | 4 | 64 | Unsigned |  | 1 | 0 | CUR_GR indicates the gear speed which is currently engaged in the gearbox. | 0x0:if N or P are detected (no frictional connection)/0x1:1st speed/0x2:2nd speed/0x3:3rd speed/0x4:4th speed/0x5:5th speed/0x6:6th speed/0x7:7th speed/0x8:8th speed/0xE:Reverse speed
Input | TCU | CANFD | TCU_01_10ms | 0x040 | FN | 10 |  | TCU_TrgtGearSta | 0x0 | 0 | 0 | 4 | 68 | Unsigned |  | 1 | 0 | CF_Tcu_TarGr informs about the speed, which is currently engaged in the gearbox, or, in case of a gear change (SWI_GS), which speed is reached. Note: Gear changes covering more than one speed are also possible. In the P and N positions, the frictional connection is interrupted hydraulically. Depending on the type of error, the 3rd or 4th (forward) speed, and the R (reverse) speed are engaged in the limp home program. | 0x0:if N or P are detected (no frictional connection)/0x1:1st speed/0x2:2nd speed/0x3:3rd speed/0x4:4th speed/0x5:5th speed/0x6:6th speed/0x7:7th speed/0x8:8th speed/0xE:Reverse speed
Input | TCU | CANFD | TCU_01_10ms | 0x040 | FN | 10 |  | TCH_EngTrgtGearSta | 0x0 | 0 | 0 | 4 | 76 | Unsigned |  | 1 | 0 | TCH_EngTrgtGearSta informs about target gear of SS timing (For indicating Paddle shift or Manual mode on cluster) | 0x0:if N or P are detected (no frictional connection)/0x1:1st speed/0x2:2nd speed/0x3:3rd speed/0x4:4th speed/0x5:5th speed/0x6:6th speed/0x7:7th speed/0x8:8th speed/0xE:Reverse speed
Input | TCU | CANFD | TCU_01_10ms | 0x040 | FN | 10 |  | TCU_GearLmpBlnkngReq | 0x0 | 0 | 0 | 2 | 122 | Unsigned |  | 1 | 0 | Cluster controls blinking of Gear lamp receiving the request signal from TCU. | 0x0:No blink/0x1:Request lamp blinking/0x2:Not used/0x3:Error Indicator
Input | TCU | CANFD | TCU_01_10ms | 0x040 | FN | 10 |  | TCU_SmrtShftSta | 0x0 | 0 | 0 | 2 | 166 | Unsigned |  | 1 | 0 | Information of SmartShift | 0x0:Smart Shift not Applied/0x1:Smart Shift Applied/0x2:Not used/0x3:Error Indicator
Input | TCU | CANFD | HTCU_04_10ms | 0x045 | FN | 10 | FCA_INPUTS SCC_INPUTS | HTCU_GearSlctrDis | 0x9 | 0 | 0 | 4 | 44 | Unsigned |  | 1 | 0 | Position (P, R, N..), which was identified by the gear selector. In case the gear selector is in a intermediate position, the last clear recognized position is used. There is no specific phase relationship between the output and any other signal. | 0x5:5th speed
Input | ACU | CANFD | YRS_01_10ms | 0x04A | FN | 10 | FCA_INPUTS SCC_INPUTS | YRS_Crc1Val | 0xFFFF | 0 | 0 | 16 | 0 | Unsigned |  | 1 | 0 | The CRC checking process calculates the CRC over the entire data block, including the CRC result. - CRC Polynomial (0x1021) , Initial Value : 0xFFFF, XOR value : 0x0000 - The mathematical expression to 16 bit CRC polynomial is given here. G(x) = x16 + x12 + x5 + 1
Input | ACU | CANFD | YRS_01_10ms | 0x04A | FN | 10 | FCA_INPUTS SCC_INPUTS | YRS_AlvCnt1Val | 0x0 | 0 | 0 | 8 | 16 | Unsigned |  | 1 | 0 | For the first transmission request for a data element the counter shall be initialized with 0 and shall be incremented by 1 for every subsequent send request. When the counter reaches the maximum value(0xFF), then it shall restart with – for the next send request
Input | ACU | CANFD | YRS_01_10ms | 0x04A | FN | 10 | FCA_INPUTS SCC_INPUTS | YRS_YawSigSta | 0x2 | 0 | 0 | 4 | 24 | Unsigned |  | 1 | 0 | This signal indicates failure status of yaw rate signal and yaw rate sensing element. 0000B : No failure xxx1B : Yrs_Yr failure xx1xB : Initialization is running x1xxB : Reserved 1xxxB : Reserved This signal represents the physical error in MEMs sensor or microprocessor error in air bag control unit, but it does not contain the signal plausibility error check result. Signal plausibility error check has to be accomplished to each control unit using the own plausibility error check criterion. The initialization time is the time that takes for the sensor to operate normally after power on. The maximum initialization time does not exceed the ACU CAN valid message transmission time. In the initial startup condition, the time does not exceed 1500ms and In case of ACU Only Reset, it does not 600ms. The sensor status information is selected from one among 0000B, xxx1B, and xx1xB.
Input | ACU | CANFD | YRS_01_10ms | 0x04A | FN | 10 | FCA_INPUTS SCC_INPUTS | YRS_LatAccelSigSta | 0x2 | 0 | 0 | 4 | 28 | Unsigned |  | 1 | 0 | This signal indicates failure status of lateral acceleration signal and sensing element. 0000B : No failure xxx1B : Yrs_LatAc failure xx1xB : Initialization is running x1xxB : Reserved 1xxxB : Reserved This signal represents the physical error in MEMs sensor or microprocessor error in air bag control unit, but it does not contain the signal plausibility error check result. Signal plausibility error check has to be accomplished to each control unit using the own plausibility error check criterion. The initialization time is the time that takes for the sensor to operate normally after power on. The maximum initialization time does not exceed the ACU CAN valid message transmission time. In the initial startup condition, the time does not exceed 1500ms and In case of ACU Only Reset, it does not 600ms. The sensor status information is selected from one among 0000B, xxx1B, and xx1xB.
Input | ACU | CANFD | YRS_01_10ms | 0x04A | FN | 10 | FCA_INPUTS SCC_INPUTS | YRS_LongAccelSigSta | 0x2 | 0 | 0 | 4 | 32 | Unsigned |  | 1 | 0 | This signal indicates failure status of longitudinal acceleration signal and sensing element. 0000B : No failure xxx1B : Yrs_LongAc failure xx1xB : Initialization is running x1xxB : Reserved 1xxxB : Reserved This signal represents the physical error in MEMs sensor or microprocessor error in air bag control unit, but it does not contain the signal plausibility error check result. Signal plausibility error check has to be accomplished to each control unit using the own plausibility error check criterion. The initialization time is the time that takes for the sensor to operate normally after power on. The maximum initialization time does not exceed the ACU CAN valid message transmission time. In the initial startup condition, the time does not exceed 1500ms and In case of ACU Only Reset, it does not 600ms. The sensor status information is selected from one among 0000B, xxx1B, and xx1xB.
Input | ACU | CANFD | YRS_01_10ms | 0x04A | FN | 10 | FCA_INPUTS SCC_INPUTS | YRS_YawRtVal | 0x8000 | 0 | 0 | 16 | 64 | Unsigned | ˚/s | 0.005 | -163.84 | This signal indicates Information regarding yaw rate. physical range : -163.84..163.83 ˚/s = 0000H..FFFEh Conversion : (PH) = ((HEX)-8000H)*0.005[˚/s/digit] = (HEX)*0.005[˚/s/digit] - 163.84[˚/s] FFFFh = Error Physical range and the resolution applied to the conversion rules may differ from the actual sensor specifications specified in the ES95920-75. If the digital output range of the actual sensor is over -163.84°/s ~ +163.83°/s, CAN message will show minimum and the maximum values. However, if the digital output range of the actual sensor is smaller than physical range of CAN, CAN message will only output to the maximum and minimum values of the digital output.
Input | ACU | CANFD | YRS_01_10ms | 0x04A | FN | 10 | FCA_INPUTS SCC_INPUTS | YRS_LatAccelVal | 0x8000 | 0 | 0 | 16 | 80 | Unsigned | g | 0.00012747 | -4.1768 | This signal indicates Information regarding lateral acceleration. physical range : -4.1768g..4.1765g = 0000H..FFFEh Conversion : (PH) = ((HEX)-8000H)*0.000127465[g/digit] = (HEX)*0.000127465[g/digit] - 4.17677312[g] FFFFh = Error Physical range and the resolution applied to the conversion rules may differ from the actual sensor specifications specified in the ES95920-75. If the digital output range of the actual sensor is over -4.1768g..4.1765g, CAN message will show minimum and the maximum values. However, if the digital output range of the actual sensor is smaller than physical range of CAN, CAN message will only output to the maximum and minimum values of the digital output.
Input | ACU | CANFD | YRS_01_10ms | 0x04A | FN | 10 | FCA_INPUTS SCC_INPUTS | YRS_LongAccelVal | 0x8000 | 0 | 0 | 16 | 96 | Unsigned | g | 0.00012747 | -4.1768 | This signal indicates information regarding longitudinal acceleration. physical range : -4.1768g..4.1765g = 0000H..FFFEh Conversion : (PH) = ((HEX)-8000H)*0.000127465[g/digit] = (HEX)*0.000127465[g/digit] - 4.17677312[g] FFFFh = Error Physical range and the resolution applied to the conversion rules may differ from the actual sensor specifications specified in the ES95920-75. If the digital output range of the actual sensor is over -4.1768g..4.1765g, CAN message will show minimum and the maximum values. However, if the digital output range of the actual sensor is smaller than physical range of CAN, CAN message will only output to the maximum and minimum values of the digital output.
Input | ESC | CANFD | ESC_01_10ms | 0x060 | FN | 10 |  | ABS_DfctvSta | 0x0 | 0 | 0 | 2 | 26 | Unsigned |  | 1 | 0 | Information regarding the ABS 'defective' indication. | 0x0:ABS is not defective/0x1:ABS is defective/0x2:Not used/0x3:Error Indicator
Input | ESC | CANFD | ESC_01_10ms | 0x060 | FN | 10 | FCA_INPUTS SCC_INPUTS | ABS_ActvSta | 0x0 | 0 | 0 | 2 | 28 | Unsigned |  | 1 | 0 | ABS controller provides an information on ABS Active signal. ABS_ACT signal is 1 during the ABS control and if it is not ABS control phase this value is 0. | 0x0:ABS control inactive/0x1:ABS control active/0x2:Not used/0x3:Error Indicator
Input | ESC | CANFD | ESC_01_10ms | 0x060 | FN | 10 | FCA_INPUTS SCC_INPUTS | ABS_DiagSta | 0x0 | 0 | 0 | 2 | 30 | Unsigned |  | 1 | 0 | Information regarding the ABS/TCS/ESC “diagnostic mode” indication. | 0x0:ABS/TCS/ESC is not diagnostic mode/0x1:ABS/TCS/ESC is diagnostic mode/0x2:Not used/0x3:Error Indicator
Input | ESC | CANFD | ESC_01_10ms | 0x060 | FN | 10 |  | EBD_DfctvSta | 0x0 | 0 | 0 | 2 | 34 | Unsigned |  | 1 | 0 | Information regarding the EBD 'defective' indication. | 0x0:EBD is not defective/0x1:EBD is defective/0x2:Not used/0x3:Error Indicator
Input | ESC | CANFD | ESC_01_10ms | 0x060 | FN | 10 |  | TCS_LmpSta | 0x0 | 0 | 0 | 2 | 40 | Unsigned |  | 1 | 0 | The signal indicates the status of the “TCS/ESC Function/Warning Lamp” | 0x0:TCS/ESC Function/Warning Lamp OFF/0x1:TCS/ESC Function/Warning Lamp ON/0x2:TCS/ESC Function/Warning Lamp BLINKING(2Hz)/0x3:Error Indicator
Input | ESC | CANFD | ESC_01_10ms | 0x060 | FN | 10 | FCA_INPUTS | TCS_DisableSta | 0x0 | 0 | 0 | 2 | 64 | Unsigned |  | 1 | 0 | Information regarding the TCS 'enable/disable' indication. Conversion : 1. TCS_DEF(0)/TCS_PAS(0)/TCS_CTL(0) -> TCS lamp OFF 2. TCS_DEF(0)/TCS_PAS(0)/TCS_CTL(1) -> TCS Active 3. TCS_DEF(0)/TCS_PAS(1)/TCS_CTL(x) -> TCS is disabled by user 4. TCS_DEF(1)/TCS_PAS(x)/TCS_CTL(x) -> TCS is defective (failed) | 0x0:TCS is enabled by user/0x1:TCS is disabled by user/0x2:Not used/0x3:Error Indicator
Input | ESC | CANFD | ESC_01_10ms | 0x060 | FN | 10 |  | TCS_DfctvSta | 0x0 | 0 | 0 | 2 | 66 | Unsigned |  | 1 | 0 | Information regarding the TCS 'defective' indication. Conversion : 1. TCS_DEF(0)/TCS_PAS(0)/TCS_CTL(0) -> TCS lamp OFF 2. TCS_DEF(0)/TCS_PAS(0)/TCS_CTL(1) -> TCS Active 3. TCS_DEF(0)/TCS_PAS(1)/TCS_CTL(x) -> TCS is disabled by user 4. TCS_DEF(1)/TCS_PAS(x)/TCS_CTL(x) -> TCS is defective (failed) | 0x0:TCS is not defective/0x1:TCS is defective (failed)/0x2:Not used/0x3:Error Indicator
Input | ESC | CANFD | ESC_01_10ms | 0x060 | FN | 10 | FCA_INPUTS | TCS_CtrlSta | 0x0 | 0 | 0 | 2 | 68 | Unsigned |  | 1 | 0 | Information regarding the TCS 'control' indication. Conversion : 1. TCS_DEF(0)/TCS_PAS(0)/TCS_CTL(0) -> TCS lamp OFF 2. TCS_DEF(0)/TCS_PAS(0)/TCS_CTL(1) -> TCS Active 3. TCS_DEF(0)/TCS_PAS(1)/TCS_CTL(x) -> TCS is disabled by user 4. TCS_DEF(1)/TCS_PAS(x)/TCS_CTL(x) -> TCS is defective (failed) | 0x0:TCS Inactive/0x1:TCS Active/0x2:Not used/0x3:Error Indicator
Input | ESC | CANFD | ESC_01_10ms | 0x060 | FN | 10 | FCA_INPUTS SCC_INPUTS | ESC_DisableSta | 0x0 | 0 | 0 | 2 | 72 | Unsigned |  | 1 | 0 | Information regarding the ESC 'enable/disable' indication. Conversion: 1. ESP_DEF(0)/ESP_PAS(0)/ESP_CTL(0) -> ESC lamp OFF 2. ESP_DEF(0)/ESP_PAS(0)/ESP_CTL(1) -> ESC active 3. ESP_DEF(0)/ESP_PAS(1)/ESP_CTL(x) -> ESC disabled by user (SW off) 4. ESP_DEF(1)/ESP_PAS(x)/ESP_CTL(x) -> ESC is defective (failed) If the vehicle has been applied ABS, this signal will be fixed as 0x2(ABS only). The ESC must not transmit this signal as 0x2. | 0x0:ESC enabled by user (SW On)/0x1:ESC disabled by user(SW Off)/0x2:ESC disabled (ABS only applied)/0x3:Error Indicator
Input | ESC | CANFD | ESC_01_10ms | 0x060 | FN | 10 | FCA_INPUTS | ESC_DfctvSta | 0x0 | 0 | 0 | 2 | 74 | Unsigned |  | 1 | 0 | Information regarding the ESC 'defective' indication. Conversion: 1. ESP_DEF(0)/ESP_PAS(0)/ESP_CTL(0) -> ESC lamp OFF 2. ESP_DEF(0)/ESP_PAS(0)/ESP_CTL(1) -> ESC active 3. ESP_DEF(0)/ESP_PAS(1)/ESP_CTL(x) -> ESC disabled by user (SW off) 4. ESP_DEF(1)/ESP_PAS(x)/ESP_CTL(x) -> ESC is defective (failed) | 0x0:ESC is not defective/0x1:ESC is defective (failed)/0x2:Not used/0x3:Error Indicator
Input | ESC | CANFD | ESC_01_10ms | 0x060 | FN | 10 | FCA_INPUTS SCC_INPUTS | ESC_CtrlSta | 0x0 | 0 | 0 | 2 | 76 | Unsigned |  | 1 | 0 | Information regarding the ESC 'control' indication. Conversion: 1. ESP_DEF(0)/ESP_PAS(0)/ESP_CTL(0) -> ESC lamp OFF 2. ESP_DEF(0)/ESP_PAS(0)/ESP_CTL(1) -> ESC active 3. ESP_DEF(0)/ESP_PAS(1)/ESP_CTL(x) -> ESC disabled by user (SW off) 4. ESP_DEF(1)/ESP_PAS(x)/ESP_CTL(x) -> ESC is defective (failed) | 0x0:ESC inactive/0x1:ESC active/0x2:Not used/0x3:Error Indicator
Input | ESC | CANFD | ESC_01_10ms | 0x060 | FN | 10 |  | TCS_Req | 0x0 | 0 | 0 | 2 | 96 | Unsigned |  | 1 | 0 | Request for an indicated desired engine torque, the combination of signals calls, on the one hand, for a desire for charge reduction (TCS or ESC function), and, on the other hand, for a desire for charge increase (MSR function). TCS_REQ : Identifies a TCS control or ESC control intervention. This bit is to prevent the triggering of unintended TCS/ESC interventions. TCS function: In the case of a torque reduction, following conditions must be fulfilled. : TCS_REQ=1, MSR_C_REQ=0, TQI_TCS < 0FFH and TQI_MSR = 00H MSR function : In the case of a torque increase, following conditions must be fulfilled. : MSR_C_REQ = 1, TCS_REQ = 0, TQI_MSR > 00H and TQI_TCS = 1’s complement of TQI_MSR | 0x0:Passive/0x1:TCS/ESC control active/0x2:Not used/0x3:Error Indicator
Input | ESC | CANFD | ESC_01_10ms | 0x060 | FN | 10 |  | MSR_FuncReq | 0x0 | 0 | 0 | 2 | 98 | Unsigned |  | 1 | 0 | Request for an indicated desired engine torque, the combination of signals calls, on the one hand, for a desire for charge reduction (TCS or ESC function), and, on the other hand, for a desire for charge increase (MSR function). MSR_C_REQ : Identifies an engine drag torque control for which fuel cut off prohibition is specified. TCS function: In the case of a torque reduction, following conditions must be fulfilled. : TCS_REQ=1, MSR_C_REQ=0, TQI_TCS < 0FFH and TQI_MSR = 00H MSR function : In the case of a torque increase, following conditions must be fulfilled. : MSR_C_REQ = 1, TCS_REQ = 0, TQI_MSR > 00H and TQI_TCS = 1’s complement of TQI_MSR | 0x0:Passive or TCS function/0x1:MSR control active/0x2:Not used/0x3:Error Indicator
Input | ESC | CANFD | ESC_01_10ms | 0x060 | FN | 10 | FCA_INPUTS SCC_INPUTS | ESC_CylPrsrVal | 0x0 | 0 | 0 | 12 | 128 | Unsigned | Bar | 0.1 | 0 | This signal indicates pressure of brake master cylinder and provides information how deeply a driver is pressing brake pedal. | 0xFFF:Error
Input | ESC | CANFD | ESC_01_10ms | 0x060 | FN | 10 | FCA_INPUTS SCC_INPUTS | ESC_CylPrsrSta | 0x1 | 0 | 0 | 2 | 144 | Unsigned |  | 1 | 0 | This signal indicates validity of CYL_PRES signal. | 0x0:Master cylinder pressure signal is invalid/0x1:Master cylinder pressure signal is valid/0x2:Not used/0x3:Error Indicator
Input | ESC | CANFD | ESC_01_10ms | 0x060 | FN | 10 | FCA_INPUTS SCC_INPUTS | ESC_CylPrsrDiagSta | 0x1 | 0 | 0 | 2 | 146 | Unsigned |  | 1 | 0 | This signal indicates self-diagnosis mode of master cylinder pressure signal. During system check, master cylinder pressure information cannot be sent(not available) and this bit should be set to 1. | 0x0:Master cylinder pressure is not available temporarily/0x1:Master cylinder pressure signal is available/0x2:Not used/0x3:Error Indicator
Input | ESC | CANFD | ESC_01_10ms | 0x060 | FN | 10 |  | ESC_CylPrsrFlagSta | 0x0 | 0 | 0 | 2 | 148 | Unsigned |  | 1 | 0 | This signal means that the pressure of master cylinder is 15 bar or over. (0x0 : under 15 bar, 0x1 : 15 bar or over) This signal may be difference with actual BLS(Brake Lamp Switch) state. So the ESC does not guarantee using this signal as substituting the BLS. (If any problem is happened in other ECU, ESC does not cope with it) And the other ECUs receiving this signal have to check the value of CYL_PRES_STAT. If the CYL_PRES_STAT signal's value is invalid, other ECUs do not use this signal to control parameter.(This signal is invalid, too) | 0x0:Off/0x1:On/0x2:Not used/0x3:Error Indicator
Input | ESC | CANFD | ESC_01_10ms | 0x060 | FN | 10 | FCA_INPUTS LKA_INPUTS | ESC_VsmActvSta | 0x0 | 0 | 0 | 2 | 152 | Unsigned |  | 1 | 0 | ESC controller provides an information on VSM (ESC+MDPS) Active signal. It indicates VSM control is active or inactive. | 0x0:VSM control inactive/0x1:VSM control active/0x2:Not used/0x3:Error Indicator | [20 empty] | U8
Input | ESC | CANFD | ESC_01_10ms | 0x060 | FN | 10 | FCA_INPUTS SCC_INPUTS | ESC_LongAccelOffstCalibPrmtr | 0x0FF |  |  | 9 | 176 | Unsigned | g | 0.001 | -0.255 | This signal indicates information regarding the calibration parameter for longitudinal acceleration value. This signal doesn't guarantee the actual offset value. But this signal is the result of the offset measuring process. The allowed use of this signal is for harmonizing with ESC and the other ECU. So the other ECU must not diagnosis about this signal. physical range : -0.255g..0.255g = 000H..1FEh Conversion : (PH) = ((HEX)-0x0FFH)*0.001[g/digit] = (HEX)*0.001[g/digit] - 0.255[g] 1FFh = Offset Calibration has not completed yet.
Input | ESC | CANFD | ESC_01_10ms | 0x060 | FN | 10 |  | AVH_Sta | 0x0 | 0 | 0 | 2 | 192 | Unsigned |  | 1 | 0 | This signal indicates whether the vehicle is held with hydraulic brake (service brake). | 0x0:No apply/0x1:Vehicle is held by the service brake/0x2:Being released/0x3:Error Indicator
Input | TCU | CANFD | TCU_02_10ms | 0x06A | FN | 10 |  | TCU_Crc2Val | 0xFFFF | 0 | 0 | 16 | 0 | Unsigned |  | 1 | 0 | The CRC checking process calculates the CRC over the entire data block, including the CRC result. - CRC Polynomial (0x1021) , Initial Value : 0xFFFF, XOR value : 0x0000 - The mathematical expression to 16 bit CRC polynomial is given here. G(x) = x16 + x12 + x5 + 1
Input | TCU | CANFD | TCU_02_10ms | 0x06A | FN | 10 |  | TCU_AlvCnt2Val | 0x0 | 0 | 0 | 8 | 16 | Unsigned |  | 1 | 0 | For the first transmission request for a data element the counter shall be initialized with 0 and shall be incremented by 1 for every subsequent send request. When the counter reaches the maximum value(0xFF), then it shall restart with – for the next send request
Input | TCU | CANFD | TCU_02_10ms | 0x06A | FN | 10 |  | TCU_AtTempCVal | 0xFF | 0 | 0 | 8 | 40 | Unsigned | ℃ | 1 | -40 | Transmission fluid temperature in TCU sensed via an A/D converter; converted into degrees centigrade (°C). | 0xFF:Error Indicator
Input | TCU | CANFD | TCU_02_10ms | 0x06A | FN | 10 |  | TCU_TqCnvrtrSpdVal | 0x0 | 0 | 0 | 16 | 48 | Unsigned | rpm | 0.25 | 0 | N_TC represents the speed of the torque converter turbine of the gearbox at gearbox-side. | 0xFF:Error Indicator
Input | ESC | CANFD | WHL_01_10ms | 0x0A0 | FN | 10 | FCA_INPUTS SCC_INPUTS LKA_INPUTS | WHL_PlsFLVal | 0x0 | 0 | 0 | 8 | 24 | Unsigned | pulse count | 0.5 | 0 | This signal indicates accumulated pulse counter of ABS^ESC wheel speed sensor (FL^FR^RL^RR) Receiver unit uses this signal for calculation of vehicle movement distance. Requested resolution of this signal is 0.5 pulses and refer to below (wheel sensor signal). | 0xFF:Error | [20 empty] | bool
Input | ESC | CANFD | WHL_01_10ms | 0x0A0 | FN | 10 | FCA_INPUTS SCC_INPUTS LKA_INPUTS | WHL_PlsFRVal | 0x0 | 0 | 0 | 8 | 32 | Unsigned | pulse count | 0.5 | 0 | This signal indicates accumulated pulse counter of ABS^ESC wheel speed sensor (FL^FR^RL^RR) Receiver unit uses this signal for calculation of vehicle movement distance. Requested resolution of this signal is 0.5 pulses and refer to below (wheel sensor signal). | 0xFF:Error | [20 empty] | bool
Input | ESC | CANFD | WHL_01_10ms | 0x0A0 | FN | 10 | FCA_INPUTS SCC_INPUTS LKA_INPUTS | WHL_PlsRLVal | 0x0 | 0 | 0 | 8 | 40 | Unsigned | pulse count | 0.5 | 0 | This signal indicates accumulated pulse counter of ABS^ESC wheel speed sensor (FL^FR^RL^RR) Receiver unit uses this signal for calculation of vehicle movement distance. Requested resolution of this signal is 0.5 pulses and refer to below (wheel sensor signal). | 0xFF:Error | [20 empty] | U32
Input | ESC | CANFD | WHL_01_10ms | 0x0A0 | FN | 10 | FCA_INPUTS SCC_INPUTS LKA_INPUTS | WHL_PlsRRVal | 0x0 | 0 | 0 | 8 | 48 | Unsigned | pulse count | 0.5 | 0 | This signal indicates accumulated pulse counter of ABS^ESC wheel speed sensor (FL^FR^RL^RR) Receiver unit uses this signal for calculation of vehicle movement distance. Requested resolution of this signal is 0.5 pulses and refer to below (wheel sensor signal). | 0xFF:Error | [20 empty] | U32
Input | ESC | CANFD | WHL_01_10ms | 0x0A0 | FN | 10 | FCA_INPUTS SCC_INPUTS LKA_INPUTS | WHL_DirFLVal | 0x0 | 0 | 0 | 2 | 56 | Unsigned |  | 1 | 0 | This signal is used to check the moving direction of WHL_PUL_FL signal. | 0x0:Unknown (Wheel moving stop state or Not applied wheel sensor for direction)/0x1:Forward direction/0x2:Backward direction/0x3:Error identifier
Input | ESC | CANFD | WHL_01_10ms | 0x0A0 | FN | 10 | FCA_INPUTS SCC_INPUTS LKA_INPUTS | WHL_DirFRVal | 0x0 | 0 | 0 | 2 | 58 | Unsigned |  | 1 | 0 | This signal is used to check the moving direction of WHL_PUL_FR signal. | 0x0:Unknown (Wheel moving stop state or Not applied wheel sensor for direction)/0x1:Forward direction/0x2:Backward direction/0x3:Error identifier | [20 empty] | U8
Input | ESC | CANFD | WHL_01_10ms | 0x0A0 | FN | 10 | FCA_INPUTS SCC_INPUTS LKA_INPUTS | WHL_DirRLVal | 0x0 | 0 | 0 | 2 | 60 | Unsigned |  | 1 | 0 | This signal is used to check the moving direction of WHL_PUL_RL signal. | 0x0:Unknown (Wheel moving stop state or Not applied wheel sensor for direction)/0x1:Forward direction/0x2:Backward direction/0x3:Error identifier | [20 empty] | bool
Input | ESC | CANFD | WHL_01_10ms | 0x0A0 | FN | 10 | FCA_INPUTS SCC_INPUTS LKA_INPUTS | WHL_DirRRVal | 0x0 | 0 | 0 | 2 | 62 | Unsigned |  | 1 | 0 | This signal is used to check the moving direction of WHL_PUL_RR signal. | 0x0:Unknown (Wheel moving stop state or Not applied wheel sensor for direction)/0x1:Forward direction/0x2:Backward direction/0x3:Error identifier | [20 empty] | bool
Input | ESC | CANFD | WHL_01_10ms | 0x0A0 | FN | 10 | FCA_INPUTS SCC_INPUTS LKA_INPUTS | WHL_SpdFLVal | 0x0 | 0 | 0 | 14 | 64 | Unsigned | km^h | 0.03125 | 0 | This signal provides the wheel velocity of each wheel and have 14 bits length and a resolution of 0.03125 km^h.(This resolution is higher than that of signal in TCS5). In case of failure of one wheel speed sensor, the value 3FFFH is used as error identifier. | 0x3FFF:Error | [20 empty] | U32
Input | ESC | CANFD | WHL_01_10ms | 0x0A0 | FN | 10 | FCA_INPUTS SCC_INPUTS LKA_INPUTS | WHL_SpdFRVal | 0x0 | 0 | 0 | 14 | 80 | Unsigned | km^h | 0.03125 | 0 | This signal provides the wheel velocity of each wheel and have 14 bits length and a resolution of 0.03125 km^h.(This resolution is higher than that of signal in TCS5). In case of failure of one wheel speed sensor, the value 3FFFH is used as error identifier. | 0x3FFF:Error | [20 empty] | U32
Input | ESC | CANFD | WHL_01_10ms | 0x0A0 | FN | 10 | FCA_INPUTS SCC_INPUTS LKA_INPUTS | WHL_SpdRLVal | 0x0 | 0 | 0 | 14 | 96 | Unsigned | km^h | 0.03125 | 0 | This signal provides the wheel velocity of each wheel and have 14 bits length and a resolution of 0.03125 km^h.(This resolution is higher than that of signal in TCS5). In case of failure of one wheel speed sensor, the value 3FFFH is used as error identifier. | 0x3FFF:Error
Input | ESC | CANFD | WHL_01_10ms | 0x0A0 | FN | 10 | FCA_INPUTS SCC_INPUTS LKA_INPUTS | WHL_SpdRRVal | 0x0 | 0 | 0 | 14 | 112 | Unsigned | km^h | 0.03125 | 0 | This signal provides the wheel velocity of each wheel and have 14 bits length and a resolution of 0.03125 km^h.(This resolution is higher than that of signal in TCS5). In case of failure of one wheel speed sensor, the value 3FFFH is used as error identifier. | 0x3FFF:Error
Input | EMS | CANFD | EMS_01_10ms | 0x0B5 | FN | 10 | FCA_INPUTS SCC_INPUTS | ENG_EngSpdErrSta | 0x0 | 0 | 0 | 2 | 96 | Unsigned |  | 1 | 0 | This signal identifies an error on searching for a long tooth or on engine speed sensing. Note : in some cases a limp-home function can be activated in the ECU (the engine speed signal is then based on the camshaft signal), and the engine may run even if an error is present on the crankshaft signal. There is a specific phase relationship between the signals EngSpdVal and EngSpdErrSta. | 0x0:No error/0x1:Engine speed sensor defective/0x2:Not used/0x3:Error indicator
Input | EMS | CANFD | EMS_01_10ms | 0x0B5 | FN | 10 | SCC_INPUTS | ENG_IsgSta | 0x0 | 0 | 0 | 3 | 123 | Unsigned |  | 1 | 0 | 1. ISG Status expressing CAN message divided by CF_EMS_IsgStat and CF_EMS_IsgStat2 2. In EMS , CF_EMS_IsgStat and CF_EMS_IsgStat2 do not duplicate the output condition (EX: If CF_EMS_IsgStat is 01h~07h, CF_EMS_IsgStat2 is 00h) 0x0:ISG is not operating Normal engine operating without ISG/0x1:Idle stop is activated Idle is stopped by ECU during driving/0x2:Automatically started by ECU Engine is automatically started by ECU regardless driver’s volition during idle stop because the condition that ISG function to be prohibited is satisfied, for example SOC is too low./0x3:ISG is prohibited Driver prohibits to activate ISG in order to avoid start lag when he met traffic jam for example./0x4:Fault is existing in ISG There is fault, which is related with ISG. So, idle stop is prohibited and engine started automatically if it is idle stop condition. But for the vehicles that use CF_EMS_ISGStat2, the condition for not-activated battery sensor can be ignored./0x5:Idle stop is inhibited by system automatically for safety and convenient condition related with battery SOC, brake vacuum pressure etc. ISG function check for EOL./0x6:Auto start is deactivated system automatically to keep safety, Such as door open, hood open and seat belt unlock./0x7:If driver shift gear N to D range without braking to make auto starting. (Economy ISG Only) | 0x0:ISG is not operating Normal engine operating without ISG/0x1:Idle stop is activated Idle is stopped by ECU during driving/0x2:Automatically started by ECU Engine is automatically started by ECU regardless driver’s volition during idle stop because the condition that ISG function to be prohibited is satisfied, for example SOC is too low./0x3:ISG is prohibited Driver prohibits to activate ISG in order to avoid start lag when he met traffic jam for example./0x4:Fault existing in ISG. Idle stop is prohibited and engine started automatically if it is idle stop condition./0x5:Idle stop is inhibited by system automatically for safety and convenient condition related with battery SOC, brake vacuum pressure etc. ISG function check for EOL./0x6:Auto start is deactivated system automatically to keep safety, Such as door open, hood open and seat belt unlock./0x7:If driver shift gear N to D range without braking to make auto starting. (Economy ISG Only)
Input | EMS | CANFD | EMS_01_10ms | 0x0B5 | FN | 10 |  | ENG_IgnOnSta | 0x1 | 0 | 0 | 2 | 162 | Unsigned |  | 1 | 0 | Status of ignition lock. | 0x0:KEY OFF, control unit in self-holding phase/0x1:KEY ON/0x2:Not used/0x3:Error indicator
Input | EMS | CANFD | EMS_01_10ms | 0x0B5 | FN | 10 | FCA_INPUTS SCC_INPUTS | ENG_EngSpdVal | 0x0 | 0 | 0 | 16 | 176 | Unsigned | rpm | 0.25 | 0 | This signal is generated by crankshaft segment period measurement (in case of an six-cylinder engine, this corresponds to a crankshaft angle of 120°) and measured with a resolution of 4 us. This signal is represented as a 16 bit value. The signal is no
Input | EMS | CANFD | EMS_01_10ms | 0x0B5 | FN | 10 |  | ENG_VehSpdHiVal | 0x0 | 0 | 0 | 9 | 224 | Unsigned | km/h | 1 | 0 | This signal provides the one wheel velocity with resolution of 1 km/h, and have 9 bits lengh. In case of failure of sheel speed sensor, the value 1FF is used as error identifier | 0x1FF:Error indicator
Input | HCU | CANFD | HCU_01_10ms | 0x0BA | FN | 10 |  | HCU_HevRdySta | 0x0 | 0 | 0 | 2 | 68 | Unsigned |  | 1 | 0 | Hybrid Vehicle Drivable ready | 0x0:HEV not ready/0x1:HEV Drivable/0x2:Not used/0x3:Error Indicator
Input | HCU | CANFD | HCU_01_10ms | 0x0BA | FN | 10 | SCC_INPUTS | HCU_SccEnblSta | 0x0 | 0 | 0 | 2 | 162 | Unsigned |  | 1 | 0 | Smart Cruise Control Enable | 0x0:SCC Impossible/0x1:SCC Possible/0x2:Not used/0x3:Error Indicator
Input | ESC | CANFD | ESC_02_10ms | 0x0E5 | FN | 10 | FCA_INPUTS SCC_INPUTS LKA_INPUTS | ESC_YawSigSta | 0x2 | 0 | 0 | 4 | 24 | Unsigned |  | 1 | 0 | This signal indicates failure status of yaw rate signal and yaw rate sensing element. 0000B : No failure xxx1B : Yrs_Yr failure xx1xB : Initialization is running x1xxB : Reserved 1xxxB : Reserved
Input | ESC | CANFD | ESC_02_10ms | 0x0E5 | FN | 10 | FCA_INPUTS SCC_INPUTS LKA_INPUTS | ESC_LatAccelSigSta | 0x2 | 0 | 0 | 4 | 28 | Unsigned |  | 1 | 0 | This signal indicates failure status of lateral acceleration signal and sensing element. 0000B : No failure xxx1B : Yrs_LatAc failure xx1xB : Initialization is running x1xxB : Reserved 1xxxB : Reserved
Input | ESC | CANFD | ESC_02_10ms | 0x0E5 | FN | 10 | FCA_INPUTS SCC_INPUTS LKA_INPUTS | ESC_LongAccelSigSta | 0x2 | 0 | 0 | 4 | 32 | Unsigned |  | 1 | 0 | This signal indicates failure status of longitudinal acceleration signal and sensing element. 0000B : No failure xxx1B : Yrs_LongAc failure xx1xB : Initialization is running x1xxB : Reserved 1xxxB : Reserved
Input | ESC | CANFD | ESC_02_10ms | 0x0E5 | FN | 10 | FCA_INPUTS SCC_INPUTS LKA_INPUTS | ESC_YawRtVal | 0x8000 | 0 | 0 | 16 | 64 | Unsigned | ˚/s | 0.005 | -163.84 | This signal indicates Information regarding yaw rate. physical range : -163.84..163.83 ˚/s = 0000H..FFFEh Conversion : (PH) = ((HEX)-8000H)*0.005[˚/s/digit] = (HEX)*0.005[˚/s/digit] - 163.84[˚/s] FFFFh = Error
Input | ESC | CANFD | ESC_02_10ms | 0x0E5 | FN | 10 | FCA_INPUTS SCC_INPUTS LKA_INPUTS | ESC_LatAccelVal | 0x8000 | 0 | 0 | 16 | 80 | Unsigned | g | 0.00012747 | -4.1768 | This signal indicates Information regarding lateral acceleration. physical range : -4.1768g..4.1765g = 0000H..FFFEh Conversion : (PH) = ((HEX)-8000H)*0.000127465[g/digit] = (HEX)*0.000127465[g/digit] - 4.17677312[g] FFFFh = Error
Input | ESC | CANFD | ESC_02_10ms | 0x0E5 | FN | 10 | FCA_INPUTS SCC_INPUTS LKA_INPUTS | ESC_LongAccelVal | 0x8000 | 0 | 0 | 16 | 96 | Unsigned | g | 0.00012747 | -4.1768 | This signal indicates information regarding longitudinal acceleration. physical range : -4.1768g..4.1765g = 0000H..FFFEh Conversion : (PH) = ((HEX)-8000H)*0.000127465[g/digit] = (HEX)*0.000127465[g/digit] - 4.17677312[g] FFFFh = Error
Input | MDPS | CANFD | MDPS_01_10ms | 0x0EA | FN | 10 | FCA_INPUTS LKA_INPUTS | MDPS_Crc1Val | 0xFFFF | 0 | 0 | 16 | 0 | Unsigned |  | 1 | 0 | This signal is generated by one of the following 5 self-diagnostic result of micro-controller of Cluster. 1) “Lamp ON” status as a self-status diagnostic result of cluster 2) “Lamp OFF” status as a self-status diagnostic result of cluster 3) “Lamp flashing with 1hz frequency / 50% duty ratio” as a self-status result diagnostic result of cluster 4) “Lamp Circuit Failure” as a self-diagnostic result of cluster circuit 5) “No Valid ACU message” as ACU4 message check result by cluster Note to be taken that CLU2 message does not include judgment on “SRS W/Lamp failure in terms of airbag system”. CLU2 message only contains “status and diagnostic result of Cluster itself”.
Input | MDPS | CANFD | MDPS_01_10ms | 0x0EA | FN | 10 | FCA_INPUTS LKA_INPUTS | MDPS_AlvCnt1Val | 0x0 | 0 | 0 | 8 | 16 | Unsigned |  | 1 | 0 | This signal indicates self-diagnosis mode of lateral acceleration signal. During system check, lateral acceleration speed information cannot be sent(not available) and this bit should be set to 1.
Input | MDPS | CANFD | MDPS_01_10ms | 0x0EA | FN | 10 |  | MDPS_Typ | 0x0 | 0 | 0 | 3 | 27 | Unsigned |  | 1 | 0 | This signal indicates self-diagnosis mode of longitudinal acceleration signal. During system check, longitudinal acceleration speed information cannot be sent(not available) and this bit should be set to 1. | 0x0:C-MDPS/0x1:R-MDPS(Dual Pinion)/0x2:R-MDPS(Belt)/0x6:Not Used/0x7:Error Indicator
Input | MDPS | CANFD | MDPS_01_10ms | 0x0EA | FN | 10 |  | MDPS_PaModeSta | 0x1 | 0 | 0 | 4 | 40 | Unsigned |  | 1 | 0 | This signal indicates self-diagnosis mode of yaw rate sensor. During system check, yaw rate information cannot be sent(not available) and this bit should be set to 1. | 0x0:Reserved/0x1:Steering still in initialization phase/0x2:Steering ready, waits for PA command/0x3:Steering set in standby by PA/0x4:Steering requested to go to first activation step/0x5:Steering requested to go to final activation step/0x6:Steering went to error internally/0x7:Steering aborted the automatic function/0xE:Not Used/0xF:Error Indicator
Input | MDPS | CANFD | MDPS_01_10ms | 0x0EA | FN | 10 | LKA_INPUTS | MDPS_LkaPlgInSta | 0x0 | 0 | 0 | 2 | 46 | Unsigned |  | 1 | 0 | This value is used to check the ESP12 message is correctly transmitted. (PH) = [ (Byte 0 + Byte 1 + Byte 2 + Byte 3 + Byte 4 + Byte 5 + Byte 6) ] XOR [0x9h] | 0x0:The LKA function of MDPS is not plugged in (unplugged)./0x1:The LKA function of MDPS is plugged in./0x2:Not Used/0x3:Error Indicator
Input | MDPS | CANFD | MDPS_01_10ms | 0x0EA | FN | 10 | LKA_INPUTS | MDPS_LkaToiActvta | 0x0 | 0 | 0 | 2 | 48 | Unsigned |  | 1 | 0 | This signal indicates message counter (alive-counter) for robustness. * 0 to15 rolling count ; increases by 1 at every sampling count(20ms) * after the counter is 15, it starts again at 0 | 0x0:Deactivated/0x1:Activated/0x2:Not Used/0x3:Error Indicator
Input | MDPS | CANFD | MDPS_01_10ms | 0x0EA | FN | 10 | LKA_INPUTS | MDPS_LkaToiUnblSta | 0x0 | 0 | 0 | 2 | 50 | Unsigned |  | 1 | 0 | This is a flag that is set when the MDPS is not faulty, but is temporarily unable to activate the TOI due to steering torque limiting e.g. when the supply voltage is too low. | 0x0:Available/0x1:Unavailable/0x2:Not Used/0x3:Error Indicator
Input | MDPS | CANFD | MDPS_01_10ms | 0x0EA | FN | 10 | LKA_INPUTS | MDPS_LkaToiFltSta | 0x0 | 0 | 0 | 2 | 52 | Unsigned |  | 1 | 0 | This fault flag is set when a fault within the MDPS system has been detected such that the LKA TOI can no longer function. CAN failures, internal MDPS failures, and LKA controller logic failures are all reported by this flag. Failures reported by the LKA controller are not looped back through this flag. | 0x0:No fault/0x1:Faulty/0x2:Not Used/0x3:Error Indicator
Input | MDPS | CANFD | MDPS_01_10ms | 0x0EA | FN | 10 | LKA_INPUTS | MDPS_LkaFailSta | 0x0 | 0 | 0 | 2 | 54 | Unsigned |  | 1 | 0 | This fault flag is set whilst the MDPS TOI is in a fail state and has not yet recovered from it. This could either be due to an MDPS detected fault (as communicated by the ‘MDPS_LkaToiFltSta' flag) or an LKA detected fault (as communicated by the ‘LKA_mdpsToiFltSta' flag). For LKA detected faults, after the fault has been cleared by the LKA system, a failure recovery period in the MDPS will elapse before this flag will be reset. | 0x0:Not in fail state/0x1:In fail state/0x2:Not Used/0x3:Error Indicator
Input | MDPS | CANFD | MDPS_01_10ms | 0x0EA | FN | 10 | LKA_INPUTS | MDPS_FlxStrSta | 0x0 | 0 | 0 | 3 | 56 | Unsigned |  | 1 | 0 | This signal indicates flex steer parameter set in MDPS. | 0x0:Standard Mode/0x1:Sport Mode/0x2:Comport Mode/0x3~0x5:RESERVED/0x6:Not Used/0x7:Error Indicator | [20 empty] | U8
Input | MDPS | CANFD | MDPS_01_10ms | 0x0EA | FN | 10 |  | MDPS_CurrModVal | 0x0 | 0 | 0 | 3 | 61 | Unsigned |  | 1 | 0 | This signal indicates flex steer parameter value in MDPS. ※ For information about flex steer mode set by user, refer to MDPS_FlxStrSta signal. | 0x0:Standard Mode/0x1:Sport Mode/0x2:Comfort Mode/0x3~0x5:RESERVED/0x6:Not Used/0x7:Error Indicator
Input | MDPS | CANFD | MDPS_01_10ms | 0x0EA | FN | 10 |  | MDPS_OutTqVal | 0x800 | 0 | 0 | 12 | 64 | Unsigned | Nm | 0.1 | -204.8 | MDPS column torque | 0xFFE:Not Used/0xFFF:Error Indicator
Input | MDPS | CANFD | MDPS_01_10ms | 0x0EA | FN | 10 | FCA_INPUTS LKA_INPUTS | MDPS_StrTqSnsrVal | 0x1000 | 0 | 0 | 13 | 80 | Unsigned | Nm | 0.005 | -20.48 | Steering torque sensor value Physical Value > 0: Left Direction (CCW) Physical Value < 0: Right Direction (CW) | 0x1FFE:Not Used/0x1FFF:Error Indicator | [20 empty] | U8
Input | HCU | CANFD | HCU_03_10ms | 0x0FA | FN | 10 |  | HCU_EstAccelPdlPcVal | 0x0 | 0 | 0 | 8 | 24 | Unsigned | % | 0.3906 | 0 | Speed Control Status
Input | EMS | CANFD | EMS_02_10ms | 0x100 | FN | 10 | FCA_INPUTS DAW_INPUTS | EMS_Crc2Val | 0xFFFF | 0 | 0 | 16 | 0 | Unsigned |  | 1 | 0 | The CRC checking process calculates the CRC over the entire data block, including the CRC result. - CRC Polynomial (0x1021) , Initial Value : 0xFFFF, XOR value : 0x0000 - The mathematical expression to 16 bit CRC polynomial is given here. G(x) = x16 + x12 + x5 + 1 | 0xFFFF:Signal Invalid (Message with unused CRC. CRC signal is transmitted fixed value)
Input | EMS | CANFD | EMS_02_10ms | 0x100 | FN | 10 | FCA_INPUTS DAW_INPUTS | EMS_AlvCnt2Val | 0x0 | 0 | 0 | 8 | 16 | Unsigned |  | 1 | 0 | For the first transmission request for a data element the counter shall be initialized with 0 and shall be incremented by 1 for every subsequent send request. When the counter reaches the maximum value(0xFF), then it shall restart with – for the next send request | 0xFF:Signal Invalid (Message with unused Alive counter. Alive counter signal is transmitted fixed value)
Input | EMS | CANFD | EMS_02_10ms | 0x100 | FN | 10 |  | ENG_BrkSwSta | 0x1 | 0 | 0 | 2 | 32 | Unsigned |  | 1 | 0 | This signal indicates that a brake switch is activated or not. When the brake switch is activated(pressed) its value is 02H otherwise its value is 01H. If the EMS does not support this signal the value is 00H. Physical range : 0 ... 100 Conversion : (PH) = (Unsigned)0.002 * (HEX)[%] | 0x0:Brake switch is not pressed (OFF)/0x1:Brake switch is pressed (ON)/0x2:EMS does not support this function./0x3:Brake switch failure
Input | EMS | CANFD | EMS_02_10ms | 0x100 | FN | 10 | FCA_INPUTS SCC_INPUTS | ENG_EngSta | 0x0 | 0 | 0 | 3 | 61 | Unsigned |  | 1 | 0 | This signal indicates that a status of engine. | 0x0:Engine Stop/0x1:Cranking/0x2:Stalled/0x3:Running/0x4:Reserved/0x5:Reserved/0x6:Reserved/0x7:Fault
Input | EMS | CANFD | EMS_02_10ms | 0x100 | FN | 10 | SCC_INPUTS | ENG_AccActSta | 0x0 | 0 | 0 | 2 | 68 | Unsigned |  | 1 | 0 | EMS sends the state of the cruise control via the signal ACC_ACT. If the EMS does not support this signal the value is 00H If the cruise control is activated then ACC_ACT = 1. In this period, vehicle speed control (cruise control) is performed by the auto-cruise control function of ECU only (including acceleration control, deceleration control, etc.). Although “SCC set” switch is on (Cruise control is enabled), if the cruise control function is deactivated (e.g. when a driver presses an accel. pedal or a brake pedal to increase or to decarese vcehicle speed more or less than set speed) then ACC_ACT should be set to ‘0’. | 0x0:Auto cruise control is not active/0x1:Auto cruise control is active/0x2:Not used/0x3:Error indicator
Input | EMS | CANFD | EMS_02_10ms | 0x100 | FN | 10 |  | ENG_CltchOpSta | 0x0 | 0 | 0 | 2 | 70 | Unsigned |  | 1 | 0 | This signal indicates that ECU has detected an operation of a clutch. Using this signal an ISG (Idle Stop & Go) system acts as an alternator or a starter. If the EMS does not support this signal the value is 00H | 0x0:Clutch is not operating/0x1:Clutch is operating/0x2:Not used/0x3:Error indicator
Input | EMS | CANFD | EMS_02_10ms | 0x100 | FN | 10 | FCA_INPUTS DAW_INPUTS SCC_INPUTS | ENG_AccelPdlVal | 0x0 | 0 | 0 | 10 | 88 | Unsigned | % | 0.09784 | 0 | The signal PV_AV_CAN is a measure of the Accelerator Pedal value. The accelerator pedal value is determined via 2 pedal sensors, which are connected mechanically to the accelerator pedal. If the EMS-ECU recognizes that the accelerator pedal is not activated, then the value 00 H is carried over on the CAN. If the EMS-ECU detects that the accelerator pedal is fully activated, then 3FEH is carried over on the CAN bus. If an error is detected on both pedal sensor channels, this is identified by the value 3FFH. Signal relationship between ACC_ACT and PV_AV_CAN : The phase relationship between auto cruise control and PV_AV_CAN is as following figure. If an auto cruise control system is not installed or if cruise control is not activated in auto cruise control system installed vehicle then PV_AV_CAN has actual pedal position value. But if the auto cruise control is activated (actually speed control is performed by EMS), PV_AV_CAN should have modeling value even if a driver does not press the acceleration pedal. If ACC_ACT is value(0), then PV_AV_CAN is APS Value. If ACC_ACT is value(1), then PV_AV_CAN is Modeling Value. * APS Value : Acceleration Pedal Sensor value. * Modeling Value : Estimated APS value which is calculated by ECU logic considering engine control during the auto-cruise control is activated period. (e.g. estimated throttle value of gasoline engine system or TPS model value of diesel engine system) And also this value can be used as a driver intension for the shift control of an A/T during auto-cruise control. Signal relationship between PV_AV_CAN and TPS in DIESEL system : In a diesel engine vehicle which has an ETC system, basically TPS has APS value. And if auto cruise control is activated then both TPS and PV_AV_CAN should have modeling value which is estimated according to the actual fuel injection and other factors that affect engine torque. | 0x0:Accelerator Pedal not activated/0x3FE:Accelerator Pedal fully activated/0x3FF:Accelerator Pedal is defective (fail state) or Non-ETC system (APS is not installed), Error indicator
Input | EMS | CANFD | EMS_02_10ms | 0x100 | FN | 10 | SCC_INPUTS | ENG_AppAccelPdlSta | 0x0 | 0 | 0 | 2 | 176 | Unsigned |  | 1 | 0 | This signal indicates if the driver applies the accelerator pedal. The signal always indicates the actual operation of the accelerator pedal, independent from SCC mode. | 0x0:Accelerator pedal not pressed/0x1:Accelerator pedal pressed/0x2:Reserved/0x3:Accelerator pedal position sensor failure
Input | EMS | CANFD | EMS_07_10ms | 0x105 | FN | 10 | FCA_INPUTS SCC_INPUTS | HEV_EngSpdVal | 0x0 | 0 | 0 | 16 | 76 | Unsigned | rpm | 0.25 | 0 | Engine Speed
Input | EMS | CANFD | EMS_07_10ms | 0x105 | FN | 10 | FCA_INPUTS DAW_INPUTS SCC_INPUTS | HEV_AccelPdlVal | 0x0 | 0 | 0 | 10 | 103 | Unsigned | % | 0.3906 | 0 | The signal is a measure of the Accelerator Pedal value. The accelerator pedal value is determined via 2 pedal sensors, which are connected mechanically to the accelerator pedal. If the EMS-ECU recognizes that the accelerator pedal is not activated, then the value 00 H is carried over on the CAN. If the EMS-ECU detects that the accelerator pedal is fully activated, then FE H is carried over on the CAN bus. If an error is detected on both pedal sensor channels, this is identified by the value FFH | 0x0:Accelerator Pedal not activated/0xFE:Accelerator Pedal fully activated/0xFF:Accelerator Pedal is defective (fail state) or Non-ETC system (APS is not installed)
Input | MCU | CANFD | MCU_01_10ms | 0x10A | FN | 10 |  | MCU_VehSpdKphVal | 0x0 | 0 | 0 | 8 | 224 | Unsigned |  | 1 | 0
Input | MCU | CANFD | MCU_02_10ms | 0x120 | FN | 10 |  | GCU_VehSpdKphVal | 0x0 | 0 | 0 | 8 | 224 | Unsigned |  | 1 | 0
Input | SAS | CANFD | SAS_01_10ms | 0x125 | FN | 10 | FCA_INPUTS DAW_INPUTS SCC_INPUTS | SAS_Crc1Val | 0xFFFF | 0 | 0 | 16 | 0 | Unsigned |  | 1 | 0 | The CRC checking process calculates the CRC over the entire data block, including the CRC result. - CRC Polynomial (0x1021) , Initial Value : 0xFFFF, XOR value : 0x0000 - The mathematical expression to 16 bit CRC polynomial is given here. G(x) = x16 + x12 + x5 + 1
Input | SAS | CANFD | SAS_01_10ms | 0x125 | FN | 10 | FCA_INPUTS DAW_INPUTS SCC_INPUTS | SAS_AlvCnt1Val | 0x0 | 0 | 0 | 8 | 16 | Unsigned |  | 1 | 0 | For the first transmission request for a data element the counter shall be initialized with 0 and shall be incremented by 1 for every subsequent send request. When the counter reaches the maximum value(0xFF), then it shall restart with – for the next send request
Input | SAS | CANFD | SAS_01_10ms | 0x125 | FN | 10 | FCA_INPUTS DAW_INPUTS SCC_INPUTS | SAS_AnglVal | 0x0 | 0 | 0 | 16 | 24 | Signed | Deg | 0.1 | 0 | Information regarding the steering wheel angle. (PH) = (HEX) * 0.1 (0 < HEX < 7FFFH) or (PH) = (HEX - 65536) * 0.1 (HEX > 7FFFH) | 0x7FFF:Error Indicator
Input | SAS | CANFD | SAS_01_10ms | 0x125 | FN | 10 | FCA_INPUTS DAW_INPUTS SCC_INPUTS | SAS_SpdVal | 0x0 | 0 | 0 | 8 | 40 | Unsigned | Deg/s | 4 | 0 | Information regarding the steering wheel rotation speed (PH) = (HEX) * 4 (0 ≤ HEX < 254) | 0xFF:Error Indicator
Input | SAS | CANFD | SAS_01_10ms | 0x125 | FN | 10 | FCA_INPUTS DAW_INPUTS SCC_INPUTS | SAS_IntSta | 0x7 | 0 | 0 | 8 | 48 | Unsigned |  | 1 | 0 | Information regarding the steering angle sensor’s internal state. If SAS_AnglVal value is O.K., SAS_OK flag is set and otherwise SAS_OK flag is cleared. If steering angle sensor has been calibrated, SAS_CAL flag is set and otherwise cleared. SF1 - SF5 : for internal use only SAS_OK(=1), SAS_CAL(=1) : SAS_AnglVal(=value), SAS_SpdVal(=value) SAS_OK(=1), SAS_CAL(=0) : SAS_AnglVal(=7FFFh), SAS_SpdVal(=value) SAS_OK(=0), SAS_CAL(=1) : SAS_AnglVal(=7FFFh), SAS_SpdVal(=FFh) SAS_OK(=0), SAS_CAL(=0) : SAS_AnglVal(=7FFFh), SAS_SpdVal(=FFh) ※ If SAS is trimmed, SAS_Trim flag = 1. If SAS is not trimmed (in this case SAS_OK=0 and SAS_CAL=0), SAS_Trim flag=0.
Input | ADAS_PRK | CANFD | ADAS_PRK_21_20ms | 0x16A | FN | 20 |  | RSPA_Sta | 0x1 | 0 | 0 | 4 | 120 | Unsigned |  | 1 | 0 | 현재 RSPA의 상태 | 0x1:Init/0x2:New Start/0x3:Ready OK/0x4:Assist Req/0x5:Assist OK/0x6:Assist Fail/0x7:Abort/0x8:Ready Fail
Input | ESC | CANFD | ESC_03_20ms | 0x175 | FN | 20 |  | ESC_Crc3Val | 0xFFFF | 0 | 0 | 16 | 0 | Unsigned |  | 1 | 0 | The CRC checking process calculates the CRC over the entire data block, including the CRC result. - CRC Polynomial (0x1021) , Initial Value : 0xFFFF, XOR value : 0x0000 - The mathematical expression to 16 bit CRC polynomial is given here. G(x) = x16 + x12 + x5 + 1
Input | ESC | CANFD | ESC_03_20ms | 0x175 | FN | 20 |  | ESC_AlvCnt3Val | 0x0 | 0 | 0 | 8 | 16 | Unsigned |  | 1 | 0 | For the first transmission request for a data element the counter shall be initialized with 0 and shall be incremented by 1 for every subsequent send request. When the counter reaches the maximum value(0xFF), then it shall restart with – for the next send request
Input | ESC | CANFD | ESC_03_20ms | 0x175 | FN | 20 |  | ESC_VehAccelVal | 0x0 | 0 | 0 | 11 | 32 | Unsigned | m/s^2 | 0.01 | -10.23 | The vehicle acceleration ACCEL_REF_ACC displays the feedback signal for the inner acceleration control loop since it is the SCC-internal acceleration command value. In addition this signal is used to calculate the target object acceleration. If the requirements demanded from this signal can’t be guaranteed then SCC must be informed and SCC has to be switched off. Alternatively SCC may calculate the vehicle acceleration itself. Then the wheel speed vxvTyrexx (or the wheel speed row signals vxvTyreRawxx and the wheel tolerances radTolxx of below diagram) should be transmitted by TCS or ESC. | 0x7FF:Error
Input | ESC | CANFD | ESC_03_20ms | 0x175 | FN | 20 |  | ESC_AccelBasisVal | 0x0 | 0 | 0 | 11 | 48 | Unsigned | m/s^2 | 0.01 | -10.23 | This value is used to initialize the acceleration control when SCC is engaged or after driver override. | 0x7FF:Error
Input | ESC | CANFD | ESC_03_20ms | 0x175 | FN | 20 | SCC_INPUTS | SCC_OptTyp | 0x0 | 0 | 0 | 2 | 64 | Unsigned |  | 1 | 0 | This value is used for SCC is equipped or not. | 0x0:SCC is not equipped/0x1:SCC is equipped/0x2:Not used/0x3:Error Indicator
Input | ESC | CANFD | ESC_03_20ms | 0x175 | FN | 20 | SCC_INPUTS | SCC_EnblReq | 0x0 | 0 | 0 | 2 | 66 | Unsigned |  | 1 | 0 | This signal is set by the safety logic in the TCS/ESC. The safety logic shall monitor the following: 1. A temporary failure in the vehicle does not allow SCC (Brakes are overheated, etc…). SCC is disabled reversible. 2. SCC communication failure (timeout | 0x0:SCC enabled/0x1:SCC disabled reversible/0x2:SCC disabled irreversible/0x3:SCC disabled irreversible due to communication error
Input | ESC | CANFD | ESC_03_20ms | 0x175 | FN | 20 | SCC_INPUTS | SCC_TqReq | 0x0 | 0 | 0 | 2 | 68 | Unsigned |  | 1 | 0 | When it is set, the signal indicates that ESC requests engine torque control for SCC. When the signal is set, EMS should not conduct fuel-cut off control unless it is required to prevent the damage of the engine and the related components. | 0x0:No request/0x1:Enable SCC torque request/0x2:Not used/0x3:Error Indicator
Input | ESC | CANFD | ESC_03_20ms | 0x175 | FN | 20 | SCC_INPUTS | SCC_ReqLimSta | 0x0 | 0 | 0 | 2 | 70 | Unsigned |  | 1 | 0 | Due to limitaion of the actuators the acceleration or deceleration request from SCC can not be processed or only partly. Examples: 1. SCC is requesting more acceleration than the engine can deliver. 2. SCC is requesting deceleration on a low μ surface. | 0x0:No request/0x1:Limited No Limitation/0x2:Acceleration Limited/0x3:Deceleration Limited
Input | ESC | CANFD | ESC_03_20ms | 0x175 | FN | 20 |  | ESC_StdStillVal | 0x0 | 0 | 0 | 2 | 72 | Unsigned |  | 1 | 0 | If an ESC uses active wheel speed sensors, wheel speeds down to 0 Km/h can be measured. And at 0 Km/h a StandStill flag is set in the ESC. This signal is used in the offset determination of the yaw rate and shall indicate that the vehicle has come to a complete stop. | 0x0:No stand still detected/0x1:stand still detected/0x2:Not used/0x3:Error Indicator
Input | ESC | CANFD | ESC_03_20ms | 0x175 | FN | 20 |  | ESC_BrkLtReq | 0x0 | 0 | 0 | 2 | 74 | Unsigned |  | 1 | 0 | Flag from TCS which activates the illumination of the brake lights during automatic braking. | 0x0:No request/0x1:Activate brake lights/0x2:Not used/0x3:Error Indicator
Input | ESC | CANFD | ESC_03_20ms | 0x175 | FN | 20 |  | ESC_DclEnblReq | 0x0 | 0 | 0 | 2 | 76 | Unsigned |  | 1 | 0 | This signal enables the deceleration control to accept command values axvCv from SCC. This flag is complementary to the ACC_REQ flag if SCC is in active mode. | 0x0:Disable deceleration control/0x1:Enable deceleration control/0x2:Not used/0x3:Error Indicator
Input | ESC | CANFD | ESC_03_20ms | 0x175 | FN | 20 | SCC_INPUTS | ESC_DrvOvrdSta | 0x0 | 0 | 0 | 2 | 80 | Unsigned |  | 1 | 0 | This signal indicates that acceleration or deceleration value of driver’s requirement is greater than SCC setting value. | 0x0:No override/0x1:Override by acceleration pedal/0x2:Override by deceleration/0x3:Error Indicator
Input | ESC | CANFD | ESC_03_20ms | 0x175 | FN | 20 |  | ESC_DrvBrkSta | 0x0 | 0 | 0 | 2 | 82 | Unsigned |  | 1 | 0 | This signal indicates flag from ESC to SCC to indicate the driver braking state | 0x0:Driver is not braking / failure/0x1:Driver is braking/0x2:Not used/0x3:Error Indicator
Input | ESC | CANFD | ESC_03_20ms | 0x175 | FN | 20 |  | ESC_DrvBrkActvSta | 0x0 | 0 | 0 | 2 | 84 | Unsigned |  | 1 | 0 | This signal indicates that a driver is pressing the brake pedal or not. | 0x0:Brake pedal not pressed/0x1:Brake pedal pressed/0x2:Not used/0x3:Error Indicator
Input | ESC | CANFD | ESC_03_20ms | 0x175 | FN | 20 | SCC_INPUTS | ESC_PrkBrkActvSta | 0x0 | 0 | 0 | 2 | 86 | Unsigned |  | 1 | 0 | This signal indicates whether the parking brake is activated or not. | 0x0:Parking brake is not activated/0x1:Parking brake is activated/0x2:Not used/0x3:Error Indicator
Input | ESC | CANFD | ESC_03_20ms | 0x175 | FN | 20 | FCA_INPUTS | FCA_EquipSta | 0x0 | 0 | 0 | 2 | 96 | Unsigned |  | 1 | 0 | FCA Equipment Status | 0x0:FCA is not equipped/0x1:FCA is equipped/0x2:Not used/0x3:Error Indicator
Input | ESC | CANFD | ESC_03_20ms | 0x175 | FN | 20 | FCA_INPUTS | FCA_AvlblSta | 0x0 | 0 | 0 | 2 | 98 | Unsigned |  | 1 | 0 | This signal indicates state signal from ESC to FCA which tells if ESC is 'Available', 'Temporarily not available', 'Permanently not available' or 'FCA Communication Error'. | 0x0:Available/0x1:Temporarily not available/0x2:Permanently not available/0x3:FCA Communication Error
Input | CLU | CANFD | CLU_01_20ms | 0x1AA | FN | 20 | SCC_INPUTS LKA_INPUTS HDA_INPUTS | CLU_Crc1Val | 0xFFFF | 0 | 0 | 16 | 0 | Unsigned |  | 1 | 0 | The CRC checking process calculates the CRC over the entire data block, including the CRC result. - CRC Polynomial (0x1021) , Initial Value : 0xFFFF, XOR value : 0x0000 - The mathematical expression to 16 bit CRC polynomial is given here. G(x) = x16 + x12 + x5 + 1 | [21 empty] | U8
Input | CLU | CANFD | CLU_01_20ms | 0x1AA | FN | 20 | SCC_INPUTS LKA_INPUTS HDA_INPUTS | CLU_AlvCnt1Val | 0x0 | 0 | 0 | 8 | 16 | Unsigned |  | 1 | 0 | For the first transmission request for a data element the counter shall be initialized with 0 and shall be incremented by 1 for every subsequent send request. When the counter reaches the maximum value(0xFF), then it shall restart with – for the next send request | [21 empty] | U32
Input | CLU | CANFD | CLU_01_20ms | 0x1AA | FN | 20 |  | CLU_DtntOutSta | 0x0 | 0 | 0 | 2 | 28 | Unsigned |  | 1 | 0 | This signal indicates the status of detent illumination. Cluster sends the detent information for a Unified Illumination system. | 0x0:Detent Off/0x1:Detent On/0x2:Not used/0x3:Error Indicator
Input | CLU | CANFD | CLU_01_20ms | 0x1AA | FN | 20 | LKA_INPUTS | CLU_SpdUnitTyp | 0x0 | 0 | 0 | 2 | 30 | Unsigned |  | 1 | 0 | This signal indicates the unit of the speed displayed in the speedometer. | 0x0:km/h/0x1:MPH/0x2:Not used/0x3:Error Indicator | [20 empty] | F32
Input | CLU | CANFD | CLU_01_20ms | 0x1AA | FN | 20 | LFA_INPUTS | CLU_SWRCLFASwSta | 0x0 | 0 | 0 | 2 | 39 | Unsigned |  | 1 | 0 | LFA/HDA on/off switch | 0x0:Off/0x1:Key On/0x2:Reserved/0x3:Invalid
Input | CLU | CANFD | CLU_01_20ms | 0x1AA | FN | 20 |  | CLU_RhstaLvlSta | 0x0 | 0 | 0 | 5 | 43 | Unsigned |  | 1 | 0 | This signal is used for a rheostat level of CLUSTER from 1 to 21 level (21 level : Detent) for a Unified Illumination system. ※ Start Value : Current value | 0x00:Reserved/0x01:Step 1/0x02:Step 2/0x03:Step 3/0x04:Step 4/0x05:Step 5/0x06:Step 6/0x07:Step 7/0x08:Step 8/0x09:Step 9/0x0A:Step 10/0x0B:Step 11/0x0C:Step 12/0x0D:Step 13/0x0E:Step 14/0x0F:Step 15/0x10:Step 16/0x11:Step 17/0x12:Step 18/0x13:Step 19/0x14:Step 20 (Reset Value)/0x15:Step 21 (Detent)
Input | CLU | CANFD | CLU_01_20ms | 0x1AA | FN | 20 | SCC_INPUTS LKA_INPUTS HDA_INPUTS | CLU_DisSpdVal | 0x0 | 0 | 0 | 10 | 48 | Unsigned | km/h or MPH | 0.5 | 0 | The vehicle speed which is indicated in the speedmeter has to be sent to SCC. This value is used for evalution of SCC command values instead of the vehicle velocity in order to avoid significant difference between the speedmeter indicator and the set speed indicator(especially in the case of free cruising with the set speed). In terms of debouning and presnce on CAN, the same time scales have to be used and described for time gap setting. This signal should be sent in km/h or MPH according to the “SPEED_UNIT” signal. SPEED_UNIT = 0 : [km/h] SPEED_UNIT = 1 : [MPH] | 0x3FF:Error | [20 empty] | F32
Input | ADAS_DRV | CANFD | ADAS_CMD_40_50ms | 0x1BA | FN | 50 |  | ADAS_CMD_AlvCnt40Val | 0x0 | 0 | 0 | 8 | 16 | Unsigned |  | 1 | 0 | For the first transmission request for a data element the counter shall be initialized with 0 and shall be incremented by 1 for every subsequent send request. When the counter reaches the maximum value(0xFF), then it shall restart with – for the next send request
Input | ADAS_DRV | CANFD | ADAS_CMD_40_50ms | 0x1BA | FN | 50 |  | BCA_Sta | 0x0 | 0 | 0 | 4 | 64 | Unsigned |  | 1 | 0 | This signal indicates the status of BCA | 0x0:Default/0x1:BCA Function is off/0x2:BCA Function is passive/0x3:BCA Function active/0x4:BCA Function failure/0x5:BCA Function Blockage/0x6::BCA Function minor failure/0x7:Failure low priority/0x8~0xE:Reserved
Input | ADAS_DRV | CANFD | ADAS_CMD_40_50ms | 0x1BA | FN | 50 |  | BCA_LftWrngSta | 0x0 | 0 | 0 | 2 | 72 | Unsigned |  | 1 | 0 | This signal indicates the left warning of BCA | 0x0:BCA Left Warning is Off/0x1:BCA Left Warning is On/0x2:Not used/0x3:Error Indicator
Input | ADAS_DRV | CANFD | ADAS_CMD_40_50ms | 0x1BA | FN | 50 |  | BCA_RtWrngSta | 0x0 | 0 | 0 | 2 | 74 | Unsigned |  | 1 | 0 | This signal indicates the Right warning of BCA | 0x0:BCA Right Warning is Off/0x1:BCA Right Warning is On/0x2:Not used/0x3:Error Indicator
Input | CLU | CANFD | CLU_02_100ms | 0x225 | FN | 100 | LKA_INPUTS | CLU_AlvCnt2Val | 0x0 | 0 | 0 | 8 | 16 | Unsigned |  | 1 | 0 | For the first transmission request for a data element the counter shall be initialized with 0 and shall be incremented by 1 for every subsequent send request. When the counter reaches the maximum value(0xFF), then it shall restart with – for the next send request
Input | CLU | CANFD | CLU_02_100ms | 0x225 | FN | 100 |  | CLU_TerrainMainSwSta | 0x0 | 0 | 0 | 2 | 62 | Unsigned |  | 1 | 0 | This signal represents the terrain mode main switch's state. 0x1:On-Road /0x2:Off-Road | 0x0:Default/0x1:On-Road/0x2:Off-Road/0x3:Reserved
Input | CLU | CANFD | CLU_02_100ms | 0x225 | FN | 100 |  | CLU_OdoVal | 0x0 | 0 | 0 | 24 | 72 | Unsigned | km | 0.1 | 0 | This signal indicates mileage counter of a vehicle. Cluster calculates total mileage and sends it to SCC and CUBIS. This value shall be the same with the mileage that is displayed to a driver. | 0xFFFFFF:Error
Input | CLU | CANFD | CLU_02_100ms | 0x225 | FN | 100 | DAW_INPUTS | CLU_DawLastBrkTimeVal | 0x0 | 0 | 0 | 4 | 96 | Unsigned |  | 1 | 0 | This signal indicates that the elapsed time count after last driver's break. The elapsed time count increase 1 at an interval of 30 minutes. | 0x0~0xD:Value x 30min (0~6.5hr)/0xE:7hr or more/0xF:Invalid
Input | CLU | CANFD | CLU_02_100ms | 0x225 | FN | 100 |  | CLU_IceWrnIndSta | 0x0 | 0 | 0 | 2 | 102 | Unsigned |  | 1 | 0 | This signal indicates that the Ice warning indicator in the cluster is on or off. When Ice warning indicator is on, its value is 0x1 otherwise its value is 0x0. | 0x0:Off/0x1:On/0x2:Not used/0x3:Error Indicator
Input | CLU | CANFD | CLU_02_100ms | 0x225 | FN | 100 |  | CLU_DrvngModSwSta | 0x0 | 0 | 0 | 4 | 104 | Unsigned |  | 1 | 0 | This signal occurs when drive mode switch is selected either 'Normal' or 'Eco' or 'Sport' or 'Sport+' or 'Smart' or 'Custom' or 'N-mode'. | 0x0:Off/0x1:Normal/0x2:Eco/0x3:Sport/0x4:Sport+/0x5:Smart/0x6:Custom/0x7:N-mode/0x8~0xF:Reserved
Input | CLU | CANFD | CLU_02_100ms | 0x225 | FN | 100 |  | CLU_TerrainModSwSta | 0x0 |  |  | 3 | 123 | Unsigned |  | 1 | 0 | This signal occurs when terrain mode switch is selected either 'Snow' or 'Sand' or 'Mud'. | 0x0:Default/0x1:Snow/0x2:Sand/0x3:Mud/0x4~0x7:Reserved
Input | HCU | CANFD | HCU_05_100ms | 0x230 | FN | 100 |  | HCU_BrkLmpOnReq | 0x0 | 0 | 0 | 2 | 80 | Unsigned |  | 1 | 0 | Brake Lamp On Request | 0x0:None/0x1:Lamp On Request/0x2:Not used/0x3:Error Indicator
Input | EMS | CANFD | EMS_05_100ms | 0x260 | FN | 100 | FCA_INPUTS SCC_INPUTS | ENG_TransmsnTyp | 0x0 | 0 | 0 | 6 | 176 | Unsigned |  | 1 | 0 | A/T or M/T information generated by automatic variant coding. A/T information is got from the “TCU_TYPE” signal of TCU1 message. (See TCU1 message information) | 0x00:A/T vehicle (Step Shift A/T)/0x0A:CVT vehicle (CVT A/T)/0x0B:DCT vehicle (DCT A/T)/0x0F:M/T vehicle
Input | EMS | CANFD | EMS_05_100ms | 0x260 | FN | 100 |  | ENG_EngDsplceTyp | 0x0 | 0 | 0 | 8 | 184 | Unsigned | liter | 0.1 | 0 | This signal indicates the engine displacement (volume). | 0xFF:Error indicator
Input | EMS | CANFD | EMS_08_100ms | 0x265 | FN | 100 |  | HEV_BrkLtSwSta | 0x0 | 0 | 0 | 2 | 62 | Unsigned |  | 1 | 0 | Brake light Switch | 0x0:Not Support/0x1:Off/0x2:On/0x3:failure
Input | EMS | CANFD | EMS_06_100ms | 0x295 | FN | 100 |  | OBD_EngRpmVal | 0x0 | 0 | 0 | 16 | 40 | Unsigned | rpm | 0.25 | 0 | PID_0CH : Parameter ID for CARB OBD regulation - SAE J1979 Service Mode 02 This signal indicates engine speed (RPM-Revolution per Min.) and compatible with signal “N” in EMS1 message.
Input | TCU | CANFD | TCU_03_100ms | 0x2D0 | FN | 100 |  | TCU_Crc3Val | 0xFFFF | 0 | 0 | 16 | 0 | Unsigned |  | 1 | 0 | The CRC checking process calculates the CRC over the entire data block, including the CRC result. - CRC Polynomial (0x1021) , Initial Value : 0xFFFF, XOR value : 0x0000 - The mathematical expression to 16 bit CRC polynomial is given here. G(x) = x16 + x12 + x5 + 1
Input | TCU | CANFD | TCU_03_100ms | 0x2D0 | FN | 100 |  | TCU_AlvCnt3Val | 0x0 | 0 | 0 | 8 | 16 | Unsigned |  | 1 | 0 | For the first transmission request for a data element the counter shall be initialized with 0 and shall be incremented by 1 for every subsequent send request. When the counter reaches the maximum value(0xFF), then it shall restart with – for the next send request
Input | TCU | CANFD | TCU_03_100ms | 0x2D0 | FN | 100 |  | TCU_WrngMsgSta | 0x0 | 0 | 0 | 8 | 24 | Unsigned |  | 1 | 0 | This signal indicates the status of “TCU Warning message” | 0x0:No Warning message/0x1:Warning message 1/0x2:Warning message 2/0x3:Warning message 3/0x4:Warning message 4
Input | EMS | CANFD | EMS_13_100ms | 0x340 | FN | 100 |  | HEV_OBD_EngRpmVal | 0x0 | 0 | 0 | 16 | 40 | Unsigned | rpm | 0.25 | 0 | PID_0CH : Parameter ID for CARB OBD regulation - SAE J1979 Service Mode 02 This signal indicates engine speed (RPM-Revolution per Min.) and compatible with signal “N” in EMS1 message.
Input | CLU | CANFD | CLU_13_00ms | 0x46F | FN | 0 | FCA_INPUTS HBA_INPUTS SCC_INPUTS DAW_INPUTS HDA_INPUTS NSCC_INPUTS LFA_INPUTS BCA_INPUTS ISLW_INPUTS | CLU_Crc13Val | 0xFFFF | 0 | 0 | 16 | 0 | Unsigned |  | 1 | 0 | The CRC checking process calculates the CRC over the entire data block, including the CRC result. - CRC Polynomial (0x1021) , Initial Value : 0xFFFF, XOR value : 0x0000 - The mathematical expression to 16 bit CRC polynomial is given here. G(x) = x16 + x12 + x5 + 1
Input | CLU | CANFD | CLU_13_00ms | 0x46F | FN | 0 | FCA_INPUTS HBA_INPUTS SCC_INPUTS DAW_INPUTS HDA_INPUTS NSCC_INPUTS LFA_INPUTS BCA_INPUTS ISLW_INPUTS | CLU_AlvCnt13Val | 0x0 | 0 | 0 | 8 | 16 | Unsigned |  | 1 | 0 | For the first transmission request for a data element the counter shall be initialized with 0 and shall be incremented by 1 for every subsequent send request. When the counter reaches the maximum value(0xFF), then it shall restart with – for the next send request
Input | CLU | CANFD | CLU_13_00ms | 0x46F | FN | 0 | LKA_INPUTS | USM_AdasLkaModSetReq | 0x0 | 0 | 0 | 3 | 28 | Unsigned |  | 1 | 0 | This signal is used for a request to set the value of USM Menus. This signal requests to change status of LKA Mode. | 0x0:Default/0x1:LDW mode/0x2:LKA/0x3:Reserved/0x4:LDW only ON (None LKA)/0x5:LDW only OFF (None LKA)/0x6:LDW/LKA OFF/0x7:Invalid
Input | CLU | CANFD | CLU_13_00ms | 0x46F | FN | 0 | FCA_INPUTS | USM_AdasFCAJnctnSetReq | 0x0 | 0 | 0 | 2 | 31 | Unsigned |  | 1 | 0 | This signal is used for a request to set the value of USM Menus. This signal requests to change status of FCA Junction. | 0x0:Default/0x1:Off/0x2:On/0x3:Invalid
Input | CLU | CANFD | CLU_13_00ms | 0x46F | FN | 0 | HBA_INPUTS | USM_AdasHbaSetReq | 0x0 | 0 | 0 | 2 | 40 | Unsigned |  | 1 | 0 | This signal is used for a request to set the value of USM Menus. | 0x0:Default/0x1:Off/0x2:On/0x3:Invalid
Input | CLU | CANFD | CLU_13_00ms | 0x46F | FN | 0 | SCC_INPUTS | USM_AdasSCCMLSetReq | 0x0 | 0 | 0 | 2 | 42 | Unsigned |  | 1 | 0 | This signal is used for a request to set the value of USM Menus. | 0x0:Default/0x1:Off/0x2:On/0x3:Invalid
Input | CLU | CANFD | CLU_13_00ms | 0x46F | FN | 0 | SCC_INPUTS NSCC_INPUTS | USM_AdasSCCMLResetReq | 0x0 | 0 | 0 | 2 | 44 | Unsigned |  | 1 | 0 | This signal is used for a request to reset of ADAS SCCML. | 0x0:Default/0x1:Reset/0x2:Reserved/0x3:Invalid
Input | CLU | CANFD | CLU_12_00ms | 0x479 | FN | 0 | FCA_INPUTS | CLU_Crc12Val | 0xFFFF | 0 | 0 | 16 | 0 | Unsigned |  | 1 | 0 | The CRC checking process calculates the CRC over the entire data block, including the CRC result. - CRC Polynomial (0x1021) , Initial Value : 0xFFFF, XOR value : 0x0000 - The mathematical expression to 16 bit CRC polynomial is given here. G(x) = x16 + x12 + x5 + 1
Input | CLU | CANFD | CLU_12_00ms | 0x479 | FN | 0 | FCA_INPUTS | CLU_AlvCnt12Val | 0x0 | 0 | 0 | 8 | 16 | Unsigned |  | 1 | 0 | For the first transmission request for a data element the counter shall be initialized with 0 and shall be incremented by 1 for every subsequent send request. When the counter reaches the maximum value(0xFF), then it shall restart with – for the next send request
Input | CLU | CANFD | CLU_12_00ms | 0x479 | FN | 0 | FCA_INPUTS | USM_AdasUSMResetReq | 0x0 | 0 | 0 | 2 | 24 | Unsigned |  | 1 | 0 | This signal is used for a request to reset of ADAS USM settings. | 0x0:Default/0x1:Reset/0x2:Reserved/0x3:Invalid
Input | CLU | CANFD | CLU_12_00ms | 0x479 | FN | 0 | FCA_INPUTS | USM_AdasFCASetReq | 0x0 | 0 | 0 | 3 | 26 | Unsigned |  | 1 | 0 | This signal is used for a request to set the value of USM Menus. This signal requests to change status of FCA. | 0x0:Default(NoneFCA)/0x1:Off/0x2:Warning/0x3:Assist/0x4~0x6:Reserved/0x7:Invalid
Input | CLU | CANFD | CLU_12_00ms | 0x479 | FN | 0 | SCC_INPUTS | USM_AdasSCCDrvModSetReq | 0x0 | 0 | 0 | 3 | 33 | Unsigned |  | 1 | 0 | This signal is used for a request to set the value of USM Menus. This signal requests to change status of SCC Driving mode. | 0x0:Default/0x1:Comfort/0x2:Normal/0x3:Dynamic/0x4~0x6:Reserved/0x7:Invalid
Input | CLU | CANFD | CLU_12_00ms | 0x479 | FN | 0 | DAW_INPUTS | USM_AdasDAWModSetReq | 0x0 | 0 | 0 | 3 | 36 | Unsigned |  | 1 | 0 | This signal is used for a request to set the value of USM Menus. This signal requests to change status of DAW. | 0x0:Default/0x1:Off/0x2:Reserved/0x3:Normal/0x4:Early/0x5~0x6:Reserved/0x7:Invalid
Input | CLU | CANFD | CLU_12_00ms | 0x479 | FN | 0 | HDA_INPUTS | USM_AdasHDASetReq | 0x0 | 0 | 0 | 2 | 39 | Unsigned |  | 1 | 0 | This signal is used for a request to set the value of USM Menus. This signal requests to change status of HDA. | 0x0:Default/0x1:Function Off/0x2:Function On/0x3:Invalid(Fail)
Input | CLU | CANFD | CLU_12_00ms | 0x479 | FN | 0 | NSCC_INPUTS | USM_AdasNSCCCamSetReq | 0x0 | 0 | 0 | 2 | 45 | Unsigned |  | 1 | 0 | This signal is used for a request to set the value of USM Menus. This signal requests to change status of NSCC Camera. | 0x0:Default/0x1:Disable/0x2:Enable/0x3:Invalid
Input | CLU | CANFD | CLU_12_00ms | 0x479 | FN | 0 | LFA_INPUTS | USM_AdasLFASetReq | 0x0 | 0 | 0 | 2 | 47 | Unsigned |  | 1 | 0 | This signal is used for a request to set the value of USM Menus. This signal requests to change status of LFA. | 0x0:Default/0x1:Function Off/0x2:Function On/0x3:Invalid
Input | CLU | CANFD | CLU_12_00ms | 0x479 | FN | 0 | BCA_INPUTS | USM_AdasBCASetReq | 0x0 | 0 | 0 | 3 | 49 | Unsigned |  | 1 | 0 | This signal is used for a request to set the value of USM Menus. This signal requests to change status of BCA. | 0x0:Default/0x1:Off/0x2:Warning/0x3:Assist/0x4~0x6:Reserved/0x7:Invalid
Input | CLU | CANFD | CLU_12_00ms | 0x479 | FN | 0 | ISLW_INPUTS | USM_AdasISLWSetReq | 0x0 | 0 | 0 | 2 | 52 | Unsigned |  | 1 | 0 | This signal is used for a request to set the value of USM Menus. This signal requests to change status of ISLW. | 0x0:Default/0x1:Disable/0x2:Enable/0x3:Invalid
Input | CLU | CANFD | CLU_12_00ms | 0x479 | FN | 0 | FCA_INPUTS | USM_AdasWrngTimingSetReq | 0x0 | 0 | 0 | 3 | 54 | Unsigned |  | 1 | 0 | This signal is used for a request to set the value of USM Menus. This signal requests to change status of ADASWarningTiming. | 0x0:Default/0x1:Late/0x2:Normal/0x3~0x6:Reserved/0x7:Invliad
Input | CLU | CANFD | CLU_12_00ms | 0x479 | FN | 0 |  | USM_AdasLVDASetReq | 0x0 | 0 | 0 | 2 | 57 | Unsigned |  | 1 | 0 | This signal is used for a request to set the value of USM Menus. This signal requests to change status of LVDA. | 0x0:Default/0x1:Off/0x2:On/0x3:Invalid
Input | CLU | CANFD | CLU_12_00ms | 0x479 | FN | 0 | NSCC_INPUTS | USM_AdasNSCCCrvSetReq | 0x0 | 0 | 0 | 2 | 62 | Unsigned |  | 1 | 0 | This signal is used for a request to set the value of USM Menus. This signal requests to change status of NSCCCurve. | 0x0:Default/0x1:Disable/0x2:Enable/0x3:Invalid
Input | H_U_ETH | CANFD | HU_NAVI_V2_SEG_E | 0x4B4 | FN | 0 | ISLW_INPUTS NSCC_INPUTS | SEG_V2_Retransmission | 0x0 | 0 | 0 | 1 | 21 | Unsigned |  | 1 | 0 | Information for Retransmission Flag: If true, this message was sent already at least once before. | 0x0:False/0x1:True
Input | H_U_MM | CANFD | HU_NAVI_V2_SEG_E | 0x4B4 | FN | 0 | ISLW_INPUTS NSCC_INPUTS | SEG_V2_CalculatedRoute | 0x3 | 0 | 0 | 2 | 22 | Unsigned |  | 1 | 0 | Information for Calculated Route: MPP/On Route/Off Route(Recalculating Route) -MPP: Predicted Route(Not the Link from Searched Route). Used if users don’t set Destination. Used with Current Link Information. -On Route: Link from Searched Route. Used with Current Link Information. -Off Route: Used when trying to enter the Rest Area. 'SEG_CalculatedRoute', 'SEG_FormOfWay' and 'SEG_FunctionalRoadClass' are used together. But if it is impossible to decide values of 'SEG_FormOfWay' and 'SEG_FunctionalRoadClass', transmitt Unknown Value. If additional Information happens in forward unit distance, retransmitt it by Event. | 0x0:Not Calculated Route(MPP)/0x1:Part of Calculated Route/0x2:Off Route or Recalculating/0x3:Invalid
Input | H_U_MM | CANFD | HU_NAVI_V2_SEG_E | 0x4B4 | FN | 0 | ISLW_INPUTS HDA_INPUTS NSCC_INPUTS | SEG_V2_FuncRoadClass | 0x7 | 0 | 0 | 3 | 24 | Unsigned |  | 1 | 0 | Information for Functional Road Class indicates relative importance of the road in the routing network and lower values indicate higher priority | 0x0:Unknown/0x1:Freeway/0x2:Arterial(City freeway)/0x3:County/0x4:Collector/0x5:Local/0x6:Etc(ferry, unpaved)/0x7:Invalid
Input | H_U_MM | CANFD | HU_NAVI_V2_SEG_E | 0x4B4 | FN | 0 | ISLW_INPUTS HDA_INPUTS NSCC_INPUTS | SEG_V2_SpeedLimit | 0x1F | 0 | 0 | 5 | 27 | Unsigned |  | 1 | 0 | Information for Current Link Speed Limit expressed as km/h or mph according to META_SpeedUnit | 0x0:Unknown/0x1:Under 5kph(mph)/0x2:7kph(mph)/0x3:10kph(mph)/0x4:15kph(mph)/0x5:20kph(mph)/0x6:25kph(mph)/0x7:30kph(mph)/0x8:35kph(mph)/0x9:40kph(mph)/0xA:45kph(mph)/0xB:50kph(mph)/0xC:55kph(mph)/0xD:60kph(mph)/0xE:65kph(mph)/0xF:70kph(mph)/0x10:75kph(mph)/0x11:80kph(mph)/0x12:85kph(mph)/0x13:90kph(mph)/0x14:95kph(mph)/0x15:100kph(mph)/0x16:105kph(mph)/0x17:110kph(mph)/0x18:115kph(mph)/0x19:120kph(mph)/0x1A:130kph(mph)/0x1B:140kph(mph)/0x1C:150kph(mph)/0x1D:160kph(mph)/0x1E:Unlimited/0x1F:Invalid
Input | H_U_MM | CANFD | HU_NAVI_V2_SEG_E | 0x4B4 | FN | 0 | ISLW_INPUTS HDA_INPUTS NSCC_INPUTS | SEG_V2_FormOfWay | 0xF | 0 | 0 | 4 | 32 | Unsigned |  | 1 | 0 | Information for Link Class Value of Segment | 0x0:Unkonwn/0x1:Main road(nondisjunction)/0x2:Main road(disjunction)/0x3:JC/0x4:Plural Junction M/0x5:IC/0x6:Reserved/0x7:Service Area/0x8:Reserved/0x9:Roundabout/0xA:P turn/0xB:U trun/0xC:Pedestrian/0xD:Frontage Road/0xE:Intersection internal(Plural Junction)/0xF:Invalid
Input | H_U_ETH | CANFD | HU_NAVI_V2_SEG_E | 0x4B4 | FN | 0 | ISLW_INPUTS NSCC_INPUTS | SEG_V2_DirectionLanes | 0xF | 0 | 0 | 4 | 36 | Unsigned |  | 1 | 0 | Information for the Number of lanes in driving direction | 0x0:Unknown/0x1~0xE:Lane count/0xF:Invalid
Input | H_U_MM | CANFD | HU_NAVI_V2_SEG_E | 0x4B4 | FN | 0 | ISLW_INPUTS HDA_INPUTS NSCC_INPUTS | SEG_V2_SpeedLimitUnder5 | 0x7 | 0 | 0 | 3 | 40 | Unsigned |  | 1 | 0 | Current Link Speed Limit of less than 5 kph or mph according to META_SpeedUnit | 0x0:0kph(mph)/0x1:1kph(mph)/0x2:2kph(mph)/0x3:3kph(mph)/0x4:4kph(mph)/0x5~0x6:reserved/0x7:Invalid
Input | H_U_ETH | CANFD | HU_NAVI_V2_PROSHORT_E_00 | 0x4B7 | FN | 0 | ISLW_INPUTS NSCC_INPUTS | PROSHORT_V2_Offset | 0x1FFF | 0 | 0 | 13 | 0 | Unsigned | m | 1 | 0 | Information for Offset of position of the first profile spot from currnet position -This Offset should be calculated using below Factors(according to Profile Type) -Profile Type 1(Curvature): 1m -Profile Type 4(Slope): 1m(PROSHORT_Accuracy=0x0), 3m(PROSHORT_Accuracy=0x2) -Profile Type 16(Safety Driving Section): 1m(Section0,1,2,3,5) -Refer to Specification(ES96523-31) for details | 0x0~0x1FFE:Distance/0x1FFF:Invalid
Input | H_U_ETH | CANFD | HU_NAVI_V2_PROSHORT_E_00 | 0x4B7 | FN | 0 | ISLW_INPUTS NSCC_INPUTS | PROSHORT_V2_CyclicCounter | 0x0 | 0 | 0 | 2 | 19 | Unsigned |  | 1 | 0 | Information for Cyclic counter of this message type and profile type: Reconstructor can use this value to detect missing messages. -According to Profile Type, transmitt different Cyclic Counter Values -In case of Slope, transmitt Cyclic Counter Values according to the Slope Transmitting Specification (Refer to 5.4 Slope Information Transmitting Scenario in Specification: It is about Information for Average Slope(Maximum 3) Transmitting by Event in forward unit distance(2km/20km) containing Current Location) -In case of 'PROSHORT_CyclicCounter', transmitt particularly according to the 'PROSHORT_ProfileType' Ex) ProfileType(CyclicCounter): 0x1(0) 0x1(1) 0x10(0) 0x1(2) 0x10(1) ... | 0x0~0x3:Cyclic Counter
Input | H_U_ETH | CANFD | HU_NAVI_V2_PROSHORT_E_00 | 0x4B7 | FN | 0 | ISLW_INPUTS NSCC_INPUTS | PROSHORT_V2_Distance | 0x3FF | 0 | 0 | 10 | 23 | Unsigned | m | 1 | 0 | Information for Distance from first profile spot to the second one -This distance should be calculated using below Factors(according to Profile Type) -Profile Type 1(Curvature): 2 -Profile Type 4(Slope): 2(PROSHORT_Accuracy=0x0), 20(PROSHORT_Accuracy=0x2) -Profile Type 16(Safety Driving Section): 20(Section0,1), 2(Section2,3), 5(Section5) | 0x0~0x3FE:Distance/0x3FF:Invalid
Input | H_U_ETH | CANFD | HU_NAVI_V2_PROSHORT_E_00 | 0x4B7 | FN | 0 | ISLW_INPUTS NSCC_INPUTS | PROSHORT_V2_Value0 | 0x3FF | 0 | 0 | 10 | 33 | Unsigned |  | 1 | 0 | Information for Profile Short value at Offset | 0x0~0x3FE:Profile Vaue at Offset/0x3FF:Invalid
Input | H_U_ETH | CANFD | HU_NAVI_V2_PROSHORT_E_00 | 0x4B7 | FN | 0 | ISLW_INPUTS NSCC_INPUTS | PROSHORT_V2_ProfileType | 0x0 | 0 | 0 | 5 | 53 | Unsigned |  | 1 | 0 | Information for Profile Short Type: Slope(Linear) is used for Slope -In case of Section Speed, transmitt Average Value of Speed Limit of Links in Section. -Link without Speed Limit is excluded for Average Speed Calculation -Unlimited Lane in Europe reflects 140kph for Average Speed Calculation | 0x0:Invalid/0x1:Curvature/0x10:Alert Information Section/0x11:Alert Information Section 2/0x12~0x1F:Reserved for system specific types/0x2:Route Number types/0x3:Slope(step)/0x4:Slope(Linear)/0x5:Road Accessibility/0x6:Road condition/0x7:Variable Speed Sign Position/0x8:Heading Change/0x9~0xF:Reserved for standard type
Input | H_U_MM | CANFD | HU_NAVI_V2_PROLONG_E | 0x4B8 | FN | 0 | ISLW_INPUTS NSCC_INPUTS | PROLONG_V2_Value | 0xFFFFFFFF | 0 | 0 | 32 | 0 | Unsigned |  | 1 | 0 | Information for Profile Long value at Offset | 0x0~0xFFFFFFFE:Profile value at Offset/0xFFFFFFFF:Invalid
Input | H_U_MM | CANFD | HU_NAVI_V2_PROLONG_E | 0x4B8 | FN | 0 | ISLW_INPUTS NSCC_INPUTS | PROLONG_V2_Offset | 0x1FFF | 0 | 0 | 13 | 32 | Unsigned | m | 1 | 0 | Information for Offset of position of the first profile spot from currnet position | 0x0~0x1FFE:Distance/0x1FFF:Invalid
Input | H_U_MM | CANFD | HU_NAVI_V2_PROLONG_E | 0x4B8 | FN | 0 | ISLW_INPUTS HDA_INPUTS NSCC_INPUTS | PROLONG_V2_CyclicCounter | 0x0 | 0 | 0 | 2 | 45 | Unsigned |  | 1 | 0 | Information for Cyclic counter of this message type and profile type: Reconstructor can use this value to detect missing messages -Applying particularly according to PROLONG_ProfileType Ex) ProfileType(CyclicCounter): 0x1(0) 0x1(1) 0x10(0) 0x1(2) 0x10(1) … | 0x0~0x3:Cyclic Counter
Input | H_U_ETH | CANFD | HU_NAVI_V2_PROLONG_E | 0x4B8 | FN | 0 | ISLW_INPUTS NSCC_INPUTS | PROLONG_V2_Update | 0x0 | 0 | 0 | 1 | 47 | Unsigned |  | 1 | 0 | Updated information of already transmitted Profile Long -If Overspeed Check Camera Information is updated by Wireless Network of TPEG, set "True" about Updated Field of Profile Long Message and transmitt it. Refer to '5.7.8' in specification for detail | 0x0:False/0x1:True
Input | H_U_MM | CANFD | HU_NAVI_V2_PROLONG_E | 0x4B8 | FN | 0 | ISLW_INPUTS NSCC_INPUTS | PROLONG_V2_ProfileType | 0x0 | 0 | 0 | 5 | 54 | Unsigned |  | 1 | 0 | Information for Profile Long Type(0~31) -Refer to 'Table 19' in specification for detail | 0x0:Invalid/0x1:Longitude/0x2:Latitude/0x3:Altitude/0x4:Control Point Longitude(Bezier)/0x5:Control Point Latitude(Bezier)/0x6:Control Point Altitude(Bezier)/0x7:Link Identifier/0x8:Traffic Sign/0x9~0xF:Reserved for standard type/0x10:Alert Information Spot/0x11~0x1F:Reserved for system specific types
Input | CLU | CANFD | CLU_04_00ms | 0x4D0 | FN | 0 | SCC_INPUTS | USM_SccDrvSetReq | 0x0 | 0 | 0 | 3 | 29 | Unsigned |  | 1 | 0 | This signal is used for a request to set the value of USM Menus. This signal requests to change SCC driving mode. When this signal change, the message (CLU14) is sent 3 times. | 0x0:Default/0x1:Slow/0x2:Normal/0x3:Fast/0x4:Reserved/0x5:Reserved/0x6:Reserved/0x7:Invalid
Input | CLU | CANFD | CLU_04_00ms | 0x4D0 | FN | 0 | LKA_INPUTS | USM_LkaSetReq | 0x0 | 0 | 0 | 3 | 32 | Unsigned |  | 1 | 0 | This signal is used for a request to set the value of USM Menus. This signal requests to set LKA control mode. When this signal change, the message (CLU14) is sent 3 times. | 0x0:Default Value/0x1:LDW/0x2:LKA/0x3:LFA/0x4~0x7:Reserved
Input | CLU | CANFD | CLU_04_00ms | 0x4D0 | FN | 0 | FCA_INPUTS | USM_SccFcaSetReq | 0x0 | 0 | 0 | 2 | 37 | Unsigned |  | 1 | 0 | This signal is used for a request to set the value of USM Menus. This signal requests to change status of FCA. | 0x0:Default/0x1:Disable/0x2:Enable/0x3:Invalid
Input | CLU | CANFD | CLU_04_00ms | 0x4D0 | FN | 0 | SCC_INPUTS | USM_SccNaviCamSetReq | 0x0 | 0 | 0 | 2 | 40 | Unsigned |  | 1 | 0 | This signal is used for a request to set the value of USM Menus. This signal requests to change status of SCC interlocked with Navi Camera function. When this signal change, the message (CLU14) is sent 3 times. | 0x0:Default/0x1:Disable/0x2:Enable/0x3:Invalid
Input | CLU | CANFD | CLU_04_00ms | 0x4D0 | FN | 0 | SCC_INPUTS | USM_SccNaviCurveSetReq | 0x0 | 0 | 0 | 2 | 42 | Unsigned |  | 1 | 0 | This signal is used for a request to set the value of USM Menus. This signal requests to change status of SCC interlocked with Navi Curve function. When this signal change, the message (CLU14) is sent 3 times. | 0x0:Default/0x1:Disable/0x2:Enable/0x3:Invalid
Input | CLU | CANFD | CLU_05_00ms | 0x4D1 | FN | 0 |  | USM_AAsstSetReq | 0x0 | 0 | 0 | 3 | 24 | Unsigned |  | 1 | 0 | This signal is used for a request to set the value of USM Menus. If USM setting is changed, the message (CLU16) is sent 3 times. | 0x0:Default/0x1:OFF/0x2:Late/0x3:Normal/0x4:Early/0x5:Reserved/0x6:Reserved/0x7:Invalid
Input | CLU | CANFD | CLU_05_00ms | 0x4D1 | FN | 0 | FCA_INPUTS | USM_Fca1stWrngSetReq | 0x0 | 0 | 0 | 3 | 27 | Unsigned |  | 1 | 0 | This signal is used for a request to set the value of USM Menus. This signal requests to change FCW 1st warning mode. When this signal change, the message (CLU16) is sent 3 times. | 0x0:Default/0x1:On (Late)/0x2:ON (Normal)/0x3:ON (Early)/0x4:Reserved/0x5:Reserved/0x6:Reserved/0x7:Invalid
Input | CLU | CANFD | CLU_05_00ms | 0x4D1 | FN | 0 | HAD_INPUTS | USM_HADSetReq | 0x0 | 0 | 0 | 2 | 30 | Unsigned |  | 1 | 0 | This signal is used to set HDA(Highway Driving Assist) Function. | 0x0:Default/0x1:Function On/0x2:Function Off/0x3:Invalid
Input | CLU | CANFD | CLU_05_00ms | 0x4D1 | FN | 0 | ISLW_INPUTS | USM_IslwSetReq | 0x0 | 0 | 0 | 2 | 32 | Unsigned |  | 1 | 0 | This signal is used for a request to set the value of USM Menus. This signal requests to set ISLW status. When this signal change, the message (CLU16) is sent 3 times. | 0x0:Default Value/0x1:Disable/0x2:Enable/0x3:Invalid
Input | CLU | CANFD | CLU_05_00ms | 0x4D1 | FN | 0 |  | USM_StaRst1Req | 0x0 | 0 | 0 | 2 | 34 | Unsigned |  | 1 | 0 | This signal is used for a request to reset the value of USM menus. When this signal change, the message (CLU16) is sent 3 times. | 0x0:Defualt/0x1:Reset/0x2:Not used/0x3:Error Indicator
Input | H_U_MM | CANFD | HU_GW_PE_01 | 0x4D8 | FN | 200 | SCC_INPUTS HDA_INPUTS NSCC_INPUTS | HU_AliveStatus | 0x3 | 0 | 0 | 2 | 6 | Unsigned |  | 1 | 0 | 16.06.02_ | 0x00:Not Ready/0x01:On Mode/0x02:Head Unit Update Mode/0x03:Invalid
Input | H_U_MM | CANFD | HU_NAVI_V2_POS_PE | 0x4DE | FN | 200 | NSCC_INPUTS | POS_V2_Offset | 0x1FFF | 0 | 0 | 13 | 0 | Unsigned | m | 1 | 0 | Information for Position moving distance during Position Age. -Transmitting Map Matching Moving Distance(m) of Vehicles for 200ms by this signal | 0x0~0x1FFE:Distance/0x1FFF:Invalid
Input | H_U_MM | CANFD | HU_NAVI_V2_POS_PE | 0x4DE | FN | 200 | ISLW_INPUTS HDA_INPUTS NSCC_INPUTS | POS_V2_CyclicCounter | 0x0 | 0 | 0 | 2 | 19 | Unsigned |  | 1 | 0 | Information for Cyclic counter of this message type: Reconstructor can use this value to detect missing messages. | 0x0~0x3:Cyclic Counter
Input | H_U_MM | CANFD | HU_NAVI_V2_POS_PE | 0x4DE | FN | 200 | ISLW_INPUTS HDA_INPUTS NSCC_INPUTS | POS_V2_RangeAvgSpeed | 0x1FF | 0 | 0 | 9 | 21 | Unsigned | km/h | 1 | 0 | Information for Range camera average speed (km/h) This is used when entering the range camera area. | 0x0~0xFD:Range Camera Average Speed/0xFE~0x1FE:Reserved/0x1FF:Invalid
Input | H_U_MM | CANFD | HU_CLU_PE_05 | 0x4F2 | FN | 1000 | HDA_INPUTS NSCC_INPUTS | HU_NaviStatus | 0x3 | 0 | 0 | 2 | 20 | Unsigned |  | 1 | 0 | 16.03.03_ | 0x00:Booting/0x01:Normal Operation/0x02:No SD Card(Map)/0x03:Invalid
Input | H_U_ETH | CANFD | HU_CLU_PE_05 | 0x4F2 | FN | 1000 | NSCC_INPUTS | HU_NaviCamSettingStatus | 0xFF | 0 | 0 | 8 | 32 | Unsigned |  | 1 | 0 |  | 0x0~0x1F:Navi Camera Alert Setting Status/0x20~0xFE:Reserved/0xFF:Invalid
Input | H_U_MM | CANFD | HU_MON_PE_01 | 0x4FE | FN | 2000 | HDA_INPUTS | HU_Type | 0xFF | 0 | 0 | 8 | 0 | Unsigned |  | 1 | 0 | 18.06.00_ | 0x10:AVN(Tuner DVD KOR)/0x11:AVN(Tuner DVD EUR)/0x12:AVN(Tuner DVD China)/0x13:AVN(Tuner DVD Japan)/0x14:AVN(Tuner DVD EUR)/0x15:AVN(Tuner CDP KOR)/0x16:AVN(Tuner CDP EUR)/0x17:AVN(Tuner CDP China)/0x18:AVN(Tuner CDP Japan)/0x19:AVN(Tuner CDP EUR)/0x20:AVNT (Open)/0x21:AVNT (Not open)/0x30:Economic Audio/0x40:Standard Audio (3.0 below)/0x41:Standard Audio 4.0/0x42:STD Audio-3.0Below,No interwork/0x43:Audio 4.0 Value/0x50:AV(Tuner DVD KOR)/0x51:AV(Tuner DVD EUR)/0x52:AV(Tuner DVD China)/0x53:AV(Tuner DVD Japan)/0x54:AV(Tuner DVD EUR)/0x55:AV(Tuner CDP KOR)/0x56:AV(Tuner CDP EUR)/0x57:AV(Tuner CDP China)/0x58:AV(Tuner CDP Japan)/0x59:AV(Tuner CDP EUR)/0x60:AVN 4.0/0x61:Premium AVN2.0/0x62:EU AVN 2.0/0x63:Super Premium w Navi/0x64:Super Premium w_o Navi/0x65:Premium w Navi/0x66:Premium w_o Navi/0x67:Display Audio w_o Navi/0x68:Integrated AVN 1.0 Mobis/0x69:Gen5 Standard Nav Wide/0x70:Compact AVN & Integrated AVN 1.0 LG/0x80:Premium Navi 5th Gen(w_Navi)/0x81:Premium Navi 5th Gen(w_o Navi)/0x82:Premium Navi 6th Gen(w_Navi)/0x83:Premium Navi 6th Gen(w_o Navi)/0xFA:PIO AVN/0xFB:China only OEM AV/0xFC:China OPIO w_o CLU interface/0xFD:China OPIO w_CLU interface/0xFE:China OEM AVNT/0xFF:Invalid
Input | H_U_MM | CANFD | HU_MON_PE_01 | 0x4FE | FN | 2000 | HDA_INPUTS NSCC_INPUTS | HU_DistributeInfo | 0xFF | 0 | 0 | 8 | 24 | Unsigned |  | 1 | 0 | 16.04.01_ | 0x00:Default (Korea)/0x01:Korea/0x02:North America/0x03:Canada/0x04:East Europe/0x05:West Europe/0x06:China/0x07:India/0x08:Australia/0x09:Middle East/0x0A:Africa/0x0B:South America/0x0C:Russia/0x0D:Reserved/0x0E:General/0x0F~0xFE:Reserved/0xFF:Invalid
Input | H_U_MM | CANFD | HU_MON_PE_01 | 0x4FE | FN | 2000 | NSCC_INPUTS | HU_AdasSupport | 0x7 | 0 | 0 | 3 | 61 | Unsigned |  | 1 | 0 | 17.09.05_ | 0x0:Not Support/0x1:ADAS Support(General Map)/0x2:ADAS Support(Precise Map v1)/0x3:ADAS Support(Precise Map v2)/0x4:Reserved/0x5:Reserved/0x6:Reserved/0x7:Invalid
Input | GST | CANFD | GST_ALL | 0x7DF | DIAG | 0 |  | GST_ALL_Byte0 | 0x0 | 0 | 0 | 8 | 0 | Unsigned |  | 1 | 0
Input | GST | CANFD | GST_ALL | 0x7DF | DIAG | 0 |  | GST_ALL_Byte1 | 0x0 | 0 | 0 | 8 | 8 | Unsigned |  | 1 | 0
Input | GST | CANFD | GST_ALL | 0x7DF | DIAG | 0 |  | GST_ALL_Byte2 | 0x0 | 0 | 0 | 8 | 16 | Unsigned |  | 1 | 0
Input | GST | CANFD | GST_ALL | 0x7DF | DIAG | 0 |  | GST_ALL_Byte3 | 0x0 | 0 | 0 | 8 | 24 | Unsigned |  | 1 | 0
Input | GST | CANFD | GST_ALL | 0x7DF | DIAG | 0 |  | GST_ALL_Byte4 | 0x0 | 0 | 0 | 8 | 32 | Unsigned |  | 1 | 0
Input | GST | CANFD | GST_ALL | 0x7DF | DIAG | 0 |  | GST_ALL_Byte5 | 0x0 | 0 | 0 | 8 | 40 | Unsigned |  | 1 | 0
Input | GST | CANFD | GST_ALL | 0x7DF | DIAG | 0 |  | GST_ALL_Byte6 | 0x0 | 0 | 0 | 8 | 48 | Unsigned |  | 1 | 0
Input | GST | CANFD | GST_ALL | 0x7DF | DIAG | 0 |  | GST_ALL_Byte7 | 0x0 | 0 | 0 | 8 | 56 | Unsigned |  | 1 | 0
Input | GST | CANFD | GST_FR_CMR | 0x7C4 | DIAG | 0 |  | GST_FR_CMR_Byte0 | 0x0 | 0 | 0 | 8 | 0 | Unsigned |  | 1 | 0
Input | GST | CANFD | GST_FR_CMR | 0x7C4 | DIAG | 0 |  | GST_FR_CMR_Byte1 | 0x0 | 0 | 0 | 8 | 8 | Unsigned |  | 1 | 0
Input | GST | CANFD | GST_FR_CMR | 0x7C4 | DIAG | 0 |  | GST_FR_CMR_Byte2 | 0x0 | 0 | 0 | 8 | 16 | Unsigned |  | 1 | 0
Input | GST | CANFD | GST_FR_CMR | 0x7C4 | DIAG | 0 |  | GST_FR_CMR_Byte3 | 0x0 | 0 | 0 | 8 | 24 | Unsigned |  | 1 | 0
Input | GST | CANFD | GST_FR_CMR | 0x7C4 | DIAG | 0 |  | GST_FR_CMR_Byte4 | 0x0 | 0 | 0 | 8 | 32 | Unsigned |  | 1 | 0
Input | GST | CANFD | GST_FR_CMR | 0x7C4 | DIAG | 0 |  | GST_FR_CMR_Byte5 | 0x0 | 0 | 0 | 8 | 40 | Unsigned |  | 1 | 0
Input | GST | CANFD | GST_FR_CMR | 0x7C4 | DIAG | 0 |  | GST_FR_CMR_Byte6 | 0x0 | 0 | 0 | 8 | 48 | Unsigned |  | 1 | 0
Input | GST | CANFD | GST_FR_CMR | 0x7C4 | DIAG | 0 |  | GST_FR_CMR_Byte7 | 0x0 | 0 | 0 | 8 | 56 | Unsigned |  | 1 | 0
Input | GST | CANFD | GST_FR_RDR | 0x7D0 | DIAG | 0 |  | GST_FR_RDR_Byte0 | 0x0 | 0 | 0 | 8 | 0 | Unsigned |  | 1 | 0
Input | GST | CANFD | GST_FR_RDR | 0x7D0 | DIAG | 0 |  | GST_FR_RDR_Byte1 | 0x0 | 0 | 0 | 8 | 8 | Unsigned |  | 1 | 0
Input | GST | CANFD | GST_FR_RDR | 0x7D0 | DIAG | 0 |  | GST_FR_RDR_Byte2 | 0x0 | 0 | 0 | 8 | 16 | Unsigned |  | 1 | 0
Input | GST | CANFD | GST_FR_RDR | 0x7D0 | DIAG | 0 |  | GST_FR_RDR_Byte3 | 0x0 | 0 | 0 | 8 | 24 | Unsigned |  | 1 | 0
Input | GST | CANFD | GST_FR_RDR | 0x7D0 | DIAG | 0 |  | GST_FR_RDR_Byte4 | 0x0 | 0 | 0 | 8 | 32 | Unsigned |  | 1 | 0
Input | GST | CANFD | GST_FR_RDR | 0x7D0 | DIAG | 0 |  | GST_FR_RDR_Byte5 | 0x0 | 0 | 0 | 8 | 40 | Unsigned |  | 1 | 0
Input | GST | CANFD | GST_FR_RDR | 0x7D0 | DIAG | 0 |  | GST_FR_RDR_Byte6 | 0x0 | 0 | 0 | 8 | 48 | Unsigned |  | 1 | 0
Input | GST | CANFD | GST_FR_RDR | 0x7D0 | DIAG | 0 |  | GST_FR_RDR_Byte7 | 0x0 | 0 | 0 | 8 | 56 | Unsigned |  | 1 | 0
Output | FR_CMR | CANFD | L_ADAS_CMD_30_10ms | 0x050 | FN | 10 | LKA_OUTPUTS HDA_INPUTS | ADAS_CMD_30_Crc01Val | 0xFFFF | 0 | 65535 | 16 | 0 | Unsigned |  | 1 | 0 | The CRC checking process calculates the CRC over the entire data block, including the CRC result CRC Polynomial (0x1021) , Initial Value : 0xFFFF, XOR value : 0x0000 The mathematical expression to 16 bit CRC polynomial is given here. G(x) = x16 + x12 + x5 + 1
Output | FR_CMR | CANFD | L_ADAS_CMD_30_10ms | 0x050 | FN | 10 | LKA_OUTPUTS HDA_INPUTS | ADAS_CMD_30_AlvCnt01Val | 0x0 | 0 | 255 | 8 | 16 | Unsigned |  | 1 | 0 | For the first transmission request for a data element the counter shall be initialized with 0 and shall be incremented by 1 for every subsequent send request. When the counter reaches the maximum value(0xFF), then it shall restart with – for the next send request
Output | FR_CMR | CANFD | L_ADAS_CMD_30_10ms | 0x050 | FN | 10 | LKA_OUTPUTS | LKA_OptUsmSta_Copy_1 | 0x0 | 0 | 0 | 3 | 24 | Unsigned |  | 1 | 0 |  | 0x0:None LKA/LDW Option (Default)/0x1:LDW/0x2:LKA/0x3:Reserved/0x4:LDW Only (None LKA)/0x5:LDW only OFF (None LKA)/0x6:LDW/LKA OFF/0x7:Invalid |  | LKA_OUTPUTS | LKA_OptUsmSta_Copy_1 | lka.Status 0 & ldw.Status 0 -> 0x0:None LKA/LDW Option (Default) lka.Status 1 & ldw.Status 2 -> 0x1:LDW lka.Status 2 & ldw.Status 1 or ldwStatus 2 -> 00x2:LKA 0x3:Reserved lka.Status 0 & ldw.Status 2 -> 0x4:LDW Only (None LKA) lka.Status 0 & ldw.Status 1 -> 0x5:LDW only OFF (None LKA) lka.Status 1 & ldw.Status 1 -> 0x6:LDW/LKA OFF else -> 0x7:Invalid | LKA_Adaptor | As_LKA_Core_Output | lka.Status |  |  | As_LKA_Core_Output | lka.Status | Disable 0 Unavailable 1 Available 2 | [8 empty] | U8
[7 empty] | LKA_OUTPUTS | LKA_OptUsmSta_Copy_1 | [12 empty] | LKA_OUTPUTS | LKA_OptUsmSta_Copy_1 | lka.Status 0 & ldw.Status 0 -> 0x0:None LKA/LDW Option (Default) lka.Status 1 & ldw.Status 2 -> 0x1:LDW lka.Status 2 & ldw.Status 1 or ldwStatus 2 -> 00x2:LKA 0x3:Reserved lka.Status 0 & ldw.Status 2 -> 0x4:LDW Only (None LKA) lka.Status 0 & ldw.Status 1 -> 0x5:LDW only OFF (None LKA) lka.Status 1 & ldw.Status 1 -> 0x6:LDW/LKA OFF else -> 0x7:Invalid | LKA_Adaptor | As_LKA_Core_Output | ldw.Status |  |  | As_LKA_Core_Output | ldw.Status | Disable 0 Unavailable 1 Available 2 | [8 empty] | U8
Output | FR_CMR | CANFD | L_ADAS_CMD_30_10ms | 0x050 | FN | 10 | LKA_OUTPUTS HDA_INPUTS | LKA_RcgSta_Copy_1 | 0x0 | 0 | 0 | 3 | 27 | Unsigned |  | 1 | 0 |  | 0x0:Not Recognized/0x1:Full Lane Recognized/0x2:Left Line Recognized/0x3:Right Line Recognized/0x4~0x7:Reserved
Output | FR_CMR | CANFD | L_ADAS_CMD_30_10ms | 0x050 | FN | 10 | LKA_OUTPUTS HDA_INPUTS | LKA_LHLnWrnSta_Copy_1 | 0x0 | 0 | 0 | 2 | 30 | Unsigned |  | 1 | 0 |  | 0x0:No Warning/0x1:Lane Departure Warning/0x2:Reserved/0x3:Reserved |  | LKA_OUTPUTS | LKA_LHLnWrnSta_Copy_1 | lka.Available.Left 0 & ldw.Available.Left 0 -> 0x0:No Warning lka.Available.Left 1 ¦ ldw.Available.Left 1 -> 0x1:Lane Departure Warning | LKA_Adaptor | As_LKA_Core_Output | lka.Available.Left |  |  | As_LKA_Core_Output | lka.Available.Left | unavailable 0 available 1 | [8 empty] | bool
[7 empty] | LKA_OUTPUTS HDA_INPUTS | LKA_LHLnWrnSta_Copy_1 | [12 empty] | LKA_OUTPUTS | LKA_LHLnWrnSta_Copy_1 | lka.Available.Left 0 & ldw.Available.Left 0 -> 0x0:No Warning lka.Available.Left 1 ¦ ldw.Available.Left 1 -> 0x1:Lane Departure Warning | LKA_Adaptor | As_LKA_Core_Output | ldw.Available.Left |  |  | As_LKA_Core_Output | ldw.Available.Left | unavailable 0 available 1 | [8 empty] | bool
Output | FR_CMR | CANFD | L_ADAS_CMD_30_10ms | 0x050 | FN | 10 | LKA_OUTPUTS HDA_INPUTS | LKA_RHLnWrnSta_Copy_1 | 0x0 | 0 | 0 | 2 | 32 | Unsigned |  | 1 | 0 |  | 0x0:No Warning/0x1:Lane Departure Warning/0x2:Reserved/0x3:Reserved |  | LKA_OUTPUTS | LKA_RHLnWrnSta_Copy_1 | lka.Available.Right 0 & ldw.Available.Right 0 -> 0x0:No Warning lka.Available.Right 1 ¦ ldw.Available.Right 1-> 0x1:Lane Departure Warning | LKA_Adaptor | As_LKA_Core_Output | lka.Available.Right |  |  | As_LKA_Core_Output | lka.Available.Right | unavailable 0 available 1 | [8 empty] | bool
[7 empty] | LKA_OUTPUTS HDA_INPUTS | LKA_RHLnWrnSta_Copy_1 | [12 empty] | LKA_OUTPUTS | LKA_RHLnWrnSta_Copy_1 | lka.Available.Right 0 & ldw.Available.Right 0 -> 0x0:No Warning lka.Available.Right 1 ¦ ldw.Available.Right 1-> 0x1:Lane Departure Warning | LKA_Adaptor | As_LKA_Core_Output | ldw.Available.Right |  |  | As_LKA_Core_Output | ldw.Available.Right | unavailable 0 available 1 | [8 empty] | bool
Output | FR_CMR | CANFD | L_ADAS_CMD_30_10ms | 0x050 | FN | 10 | LKA_OUTPUTS HDA_INPUTS | LKA_HndsoffSnd_Copy_1 | 0x0 | 0 | 0 | 2 | 34 | Unsigned |  | 1 | 0 |  | 0x0:Off/0x1:Hands-off Sound Warning/0x2~0x3:Reserved
Output | FR_CMR | CANFD | L_ADAS_CMD_30_10ms | 0x050 | FN | 10 | LKA_OUTPUTS HDA_INPUTS | LKA_StrSnd_Copy_1 | 0x0 | 0 | 0 | 2 | 36 | Unsigned |  | 1 | 0 |  | 0x0:Off/0x1:Warning/0x2~0x3:Reserved
Output | FR_CMR | CANFD | L_ADAS_CMD_30_10ms | 0x050 | FN | 10 | LKA_OUTPUTS HDA_INPUTS | LKA_SysIndReq_Copy_1 | 0x0 | 0 | 0 | 3 | 38 | Unsigned |  | 1 | 0 |  | 0x0:Off/0x1:Unavailable_(Grey On)/0x2:Lane Recognized_(Green On)/0x3:Lane Departure_(Green Blink)/0x4:System Fail_(Orange On)/0x5:Not Calibrated_(Orange Blink)/0x6:Regulation_(Orange On)/0x7:Reserved
Output | FR_CMR | CANFD | L_ADAS_CMD_30_10ms | 0x050 | FN | 10 | LKA_OUTPUTS HDA_INPUTS | LKA_StrTqReqVal_Copy_1 | 0x400 | 0 | 0 | 11 | 41 | Unsigned | Nm | 0.0078125 | -8 | This is the driver torque overlay demand value. A negative value represents a torque that would accelerate the steering wheel in a clockwise direction. This signal is always zero whilst the TOI is inactive. | 0x000~0x7FD:0~2045/0x7FE:Reserved/0x7FF:Invalid
Output | FR_CMR | CANFD | L_ADAS_CMD_30_10ms | 0x050 | FN | 10 | LKA_OUTPUTS HDA_INPUTS | LKA_ActToiSta_Copy_1 | 0x0 | 0 | 0 | 2 | 52 | Unsigned |  | 1 | 0 | This is a flag that is set to 1 when requesting the steering to activate the torque overlay interface (TOI). This must be done before an attempt is made to request non-zero steering torque overlay. | 0x0:De-activate TOI/0x1:Activate TOI/0x2:Reserved/0x3:Error indicator
Output | FR_CMR | CANFD | L_ADAS_CMD_30_10ms | 0x050 | FN | 10 | LKA_OUTPUTS HDA_INPUTS | LKA_ToiFltSta_Copy_1 | 0x0 | 0 | 0 | 2 | 54 | Unsigned |  | 1 | 0 | This fault flag is set when a fault in the LKA system has been detected by the LKA ECU such that LKA can no longer function. CAN failures, internal video ECU failures, hard-wired component (e.g. master switch) failures and other system logic failures are all reported by this flag. Failures reported by the MDPS are not looped back through this flag. | 0x0:No Fault/0x1:Fault/0x2:Reserved/0x3:Error indicatorr
Output | FR_CMR | CANFD | L_ADAS_CMD_30_10ms | 0x050 | FN | 10 | LKA_OUTPUTS HDA_INPUTS | LKA_SysWrn_Copy_1 | 0x0 |  |  | 4 | 60 | Unsigned |  | 1 | 0 | A signal that provides additional information on the operation of the LKA system for the HMI to display to the driver. This includes additional fault information, reasons for unavailability of the system and additional warnings like the hands-off warning. Some of the information may be displayed for short periods, whilst others like the hands-off warning may be displayed for longer periods. | 0x0:No Info/0x1~0x3:Reserved/0x4:Hands-Off Warning 1/0x5:Hands-Off Warning 2/0x6~0x8:Reserved/0x9:System Automatic off/0xA~0xE:Reserved/0xF:System Fail
Output | FR_CMR | CANFD | L_ADAS_CMD_30_10ms | 0x050 | FN | 10 | LKA_OUTPUTS HDA_INPUTS | LKA_UsmMod_Copy_1 | 0x0 |  |  | 2 | 80 | Unsigned |  | 1 | 0 | This signal indicates LKA USM Mode | 0x0:NONE/0x1:LKA 1 mode/0x2:LKA 2 mode/0x3:LDW
Output | FR_CMR | CANFD | L_ADAS_CMD_30_10ms | 0x050 | FN | 10 |  | Info_PedtrnDst_Copy_1 | 0x0 |  |  | 3 | 84 | Unsigned |  | 1 | 0 | Distance of the nearest pedestrian | 0x0:15m~/0x1:10~15m(Default)/0x2:5~10m/0x3:0~5m/0x4~0x6:Reserved/0x7:Invalid
Output | FR_CMR | CANFD | FR_CMR_01_10ms | 0x11A | FN | 10 | HBA_OUTPUTS | FR_CMR_Crc1Val | 0xFFFF | 0 | 0 | 16 | 0 | Unsigned |  | 1 | 0 | The CRC checking process calculates the CRC over the entire data block, including the CRC result. - CRC Polynomial (0x1021) , Initial Value : 0xFFFF, XOR value : 0x0000 - The mathematical expression to 16 bit CRC polynomial is given here. G(x) = x16 + x12 + x5 + 1
Output | FR_CMR | CANFD | FR_CMR_01_10ms | 0x11A | FN | 10 | HBA_OUTPUTS | FR_CMR_AlvCnt1Val | 0x0 | 0 | 0 | 8 | 16 | Unsigned |  | 1 | 0 | For the first transmission request for a data element the counter shall be initialized with 0 and shall be incremented by 1 for every subsequent send request. When the counter reaches the maximum value(0xFF), then it shall restart with – for the next send request
Output | FR_CMR | CANFD | FR_CMR_01_10ms | 0x11A | FN | 10 | HBA_OUTPUTS | HBA_SysOptSta | 0x0 | 0 | 0 | 2 | 24 | Unsigned |  | 1 | 0 | HBA System Option Information to Lamp Controller | 0x0:None HBA Option (Default)/0x1:HBA Option/0x2:Reserved/0x3:Error indicator
Output | FR_CMR | CANFD | FR_CMR_01_10ms | 0x11A | FN | 10 | HBA_OUTPUTS | HBA_SysSta | 0x0 | 0 | 0 | 3 | 26 | Unsigned |  | 1 | 0 | This signal indicates the status of High Beam Assist system. | 0x0:HBA Disable/0x1:HBA Enable & High Beam Off/0x2:HBA Enable & High Beam On/0x3~0x6:Reserved/0x7:System Fail
Output | FR_CMR | CANFD | FR_CMR_01_10ms | 0x11A | FN | 10 | HBA_OUTPUTS | HBA_IndLmpReq | 0x0 | 0 | 0 | 2 | 29 | Unsigned |  | 1 | 0 | HBA System Indicator Lamp Status | 0x0:HBA Indicator Lamp Off/0x1:HBA Indicator Lamp On/0x2:Reserved/0x3:Error indicator
Output | FR_CMR | CANFD | FR_CMR_01_10ms | 0x11A | FN | 10 | HBA_OUTPUTS | iHBAref_VehLftSta | 0x0 | 0 | 0 | 2 | 31 | Unsigned |  | 1 | 0 | Information on the presence or absence of the front-left side | 0x0:Exist (Default)/0x1:None/0x2:Reserved/0x3:Error indicator
Output | FR_CMR | CANFD | FR_CMR_01_10ms | 0x11A | FN | 10 | HBA_OUTPUTS | iHBAref_VehCtrSta | 0x0 | 0 | 0 | 2 | 33 | Unsigned |  | 1 | 0 | Information on the presence or absence of the front-center | 0x0:Exist (Default)/0x1:None/0x2:Reserved/0x3:Error indicator
Output | FR_CMR | CANFD | FR_CMR_01_10ms | 0x11A | FN | 10 | HBA_OUTPUTS | iHBAref_VehRtSta | 0x0 | 0 | 0 | 2 | 35 | Unsigned |  | 1 | 0 | Information on the presence or absence of the front-right side | 0x0:Exist (Default)/0x1:None/0x2:Reserved/0x3:Error indicator
Output | FR_CMR | CANFD | FR_CMR_01_10ms | 0x11A | FN | 10 | HBA_OUTPUTS | iHBAref_ILLAmbtSta | 0x0 | 0 | 0 | 2 | 37 | Unsigned |  | 1 | 0 | This signal is status of the ambient brightness 0x0 is bright(Highbeam off) condition/ 0x1 is dark condition | 0x0:Bright (HighBeam off)/0x1:Dark/0x2:Reserved/0x3:Error indicator
Output | FR_CMR | CANFD | FR_CMR_01_10ms | 0x11A | FN | 10 | FCA_INPUTS | FCA_Equip_MFC | 0x0 | 0 | 0 | 3 | 39 | Unsigned |  | 1 | 0 | FCA Sensor Type | 0x0:No Coding/0x1:Sensor Fusion FCA/0x2:Camera only FCA/0x3:No FCA Option/0x4:ADAS_DRV Option/0x5:Reserved/0x6:Not used/0x7:Error indicator
Output | FR_CMR | CANFD | FR_CMR_01_10ms | 0x11A | FN | 10 | HBA_OUTPUTS | HBA_OptUsmSta | 0x0 |  |  | 2 | 42 | Unsigned |  | 1 | 0 | HBA Option USM Status | 0x0:None HBA Option (Default)/0x1:HBA Function Off/0x2:HBA Function On/0x3:Invalid (Fail)
Output | FR_CMR | CANFD | FR_CMR_01_10ms | 0x11A | FN | 10 | FCA_INPUTS | FCAref_FusSta | 0x0 | 0 | 0 | 3 | 45 | Unsigned |  | 1 | 0 | Fusion Function State | 0x0:Normal/0x1:Fusion Disabled/0x2:Front Radar Communication Error/0x3:Camera Blockage/0x4~0x7:Reserved
Output | FR_CMR | CANFD | FR_CMR_01_10ms | 0x11A | FN | 10 | DAW_OUTPUTS | DAW_LVDA_PUDis | 0x0 | 0 | 0 | 2 | 48 | Unsigned |  | 1 | 0 | Message for displaying LVDA(Leading Vehicle Departure Alert) Warning | 0x0:Default/0x1:Display “Leading vehicle departure alert”/0x2:Reserved/0x3:Error indicator
Output | FR_CMR | CANFD | FR_CMR_01_10ms | 0x11A | FN | 10 | DAW_OUTPUTS | DAW_LVDA_OptUsmSta | 0x0 | 0 | 0 | 2 | 50 | Unsigned |  | 1 | 0 | LVDA USM state | 0x0:No Option (default)/0x1:Off/0x2:On/0x3:Error Indicator
Output | FR_CMR | CANFD | FR_CMR_01_10ms | 0x11A | FN | 10 | DAW_OUTPUTS | DAW_OptUsmSta | 0x0 |  |  | 3 | 52 | Unsigned |  | 1 | 0 | This signal represents the lastest DAW ON/OFF value of USM. | 0x0:None DAW Option (Default)/0x1:System Off/0x2:System On/0x3~0x6:Reserved/0x7:Invalid (Gray)
Output | FR_CMR | CANFD | FR_CMR_01_10ms | 0x11A | FN | 10 | DAW_OUTPUTS | DAW_SysSta | 0x0 |  |  | 4 | 55 | Unsigned |  | 1 | 0 | This signal represents Attention Assist System Status or Attention Level. | 0x0:System Off/0x1:Attention Level 1/0x2:Attention Level 2/0x3:Attention Level 3/0x4:Attention Level 4/0x5:Attention Level 5/0x6~0xD:Reserved/0xE:System Standby/0xF:System Fail
Output | FR_CMR | CANFD | FR_CMR_01_10ms | 0x11A | FN | 10 | DAW_OUTPUTS | DAW_WrnMsgSta | 0x0 |  |  | 3 | 59 | Unsigned |  | 1 | 0 | This signal represents Rest recommend warning message popup state. | 0x0:No Warning/0x1:Rest Recommend Warning/0x2~0x6:Reserved/0x7:Error indicator
Output | FR_CMR | CANFD | FR_CMR_01_10ms | 0x11A | FN | 10 | DAW_OUTPUTS | DAW_TimeRstReq | 0x0 |  |  | 2 | 62 | Unsigned |  | 1 | 0 | This signal requests CLU 'Last Break Time' Reset. DAW send '0x1' when detecting driver's rest. | 0x0:No signal/0x1:Time reset/0x2:Reserved/0x3:Error indicator
Output | FR_CMR | CANFD | FR_CMR_01_10ms | 0x11A | FN | 10 | DAW_OUTPUTS | DAW_SnstvtyModRetVal | 0x0 |  |  | 3 | 64 | Unsigned |  | 1 | 0 | This signal represents the feedback value of the current ADAS warning timing. | 0x0:Default/0x1:Late/0x2:Normal/0x3~0x6:Reserved/0x7:Invalid
Output | FR_CMR | CANFD | FR_CMR_05_00ms | 0x13A | FN | 0 |  | FR_CMR_Crc5Val | 0x0 | 0 | 0 | 16 | 0 | Unsigned |  | 1 | 0 | The CRC checking process calculates the CRC over the entire data block, including the CRC result. - CRC Polynomial (0x1021) , Initial Value : 0xFFFF, XOR value : 0x0000 - The mathematical expression to 16 bit CRC polynomial is given here. G(x) = x16 + x12 + x5 + 1
Output | FR_CMR | CANFD | FR_CMR_05_00ms | 0x13A | FN | 0 |  | FR_CMR_AlvCnt5Val | 0x0 | 0 | 0 | 8 | 16 | Unsigned |  | 1 | 0 | For the first transmission request for a data element the counter shall be initialized with 0 and shall be incremented by 1 for every subsequent send request. When the counter reaches the maximum value(0xFF), then it shall restart with – for the next send request
Output | FR_CMR | CANFD | FR_CMR_05_00ms | 0x13A | FN | 0 |  | Info_DistL | 0x0 | 0 | 0 | 8 | 24 | Unsigned | m | 0.0625 | 0 | Distance left to the shape on road surface (Left Side) | 0x00~0xFF:0~15.9375
Output | FR_CMR | CANFD | FR_CMR_05_00ms | 0x13A | FN | 0 |  | Info_HeightL | 0x0 | 0 | 0 | 9 | 32 | Unsigned | mm | 0.625 | -160 | Height of the shape on road surface (Left Side) | 0x000~0x1FF:-160~+159.375
Output | FR_CMR | CANFD | FR_CMR_05_00ms | 0x13A | FN | 0 |  | Info_LengthL | 0x0 | 0 | 0 | 7 | 41 | Unsigned | m | 0.0625 | 0 | Length of the shape on road surface (Left Side) | 0x00~0x7F:0~7.9375
Output | FR_CMR | CANFD | FR_CMR_05_00ms | 0x13A | FN | 0 |  | Info_TypeL | 0x0 | 0 | 0 | 2 | 48 | Unsigned |  | 1 | 0 | Type of the shape on road surface (Left Side) | 0x0:Ground/0x1:Bump/0x2:Hole/0x3:Reserved
Output | FR_CMR | CANFD | FR_CMR_05_00ms | 0x13A | FN | 0 |  | Info_ConfL | 0x0 | 0 | 0 | 4 | 50 | Unsigned |  | 1 | 0 | Reliability of the shape on road surface (Left side) | 0x0~0xF:Low Quality~High Quality
Output | FR_CMR | CANFD | FR_CMR_05_00ms | 0x13A | FN | 0 |  | Info_CyclicCounterL | 0x0 | 0 | 0 | 2 | 54 | Unsigned |  | 1 | 0 | Check counter for recognition of the shape (Left Side) | 0x0~0x3:Cyclic Counter
Output | FR_CMR | CANFD | FR_CMR_05_00ms | 0x13A | FN | 0 |  | Info_VariL | 0x0 | 0 | 0 | 7 | 56 | Unsigned |  | 1 | 0 | Variance level of the shape information (Left Side) | 0x0~0x7F:Profile Height Variance
Output | FR_CMR | CANFD | FR_CMR_05_00ms | 0x13A | FN | 0 |  | Info_DistR | 0x0 | 0 | 0 | 8 | 64 | Unsigned | m | 0.0625 | 0 | Distance left to the shape on road surface (Right Side) | 0x00~0xFF:0~15.9375
Output | FR_CMR | CANFD | FR_CMR_05_00ms | 0x13A | FN | 0 |  | Info_HeightR | 0x0 | 0 | 0 | 9 | 72 | Unsigned | mm | 0.625 | -160 | Height of the shape on road surface (Right Side) | 0x000~0x1FF:-160~+159.375
Output | FR_CMR | CANFD | FR_CMR_05_00ms | 0x13A | FN | 0 |  | Info_LengthR | 0x0 | 0 | 0 | 7 | 81 | Unsigned | m | 0.0625 | 0 | Length of the shape on road surface (Right Side) | 0x00~0x7F:0~7.9375
Output | FR_CMR | CANFD | FR_CMR_05_00ms | 0x13A | FN | 0 |  | Info_TypeR | 0x0 | 0 | 0 | 2 | 88 | Unsigned |  | 1 | 0 | Type of the shape on road surface (Right Side) | 0x0:Ground/0x1:Bump/0x2:Hole/0x3:Reserved
Output | FR_CMR | CANFD | FR_CMR_05_00ms | 0x13A | FN | 0 |  | Info_ConfR | 0x0 | 0 | 0 | 4 | 90 | Unsigned |  | 1 | 0 | Reliability of the shape on road surface (Right Side) | 0x0~0xF:Low Quality~High Quality
Output | FR_CMR | CANFD | FR_CMR_05_00ms | 0x13A | FN | 0 |  | Info_CyclicCounterR | 0x0 | 0 | 0 | 2 | 94 | Unsigned |  | 1 | 0 | Check counter for recognition of the shape (Right Side) | 0x0~0x3:Cyclic Counter
Output | FR_CMR | CANFD | FR_CMR_05_00ms | 0x13A | FN | 0 |  | Info_VariR | 0x0 | 0 | 0 | 7 | 96 | Unsigned |  | 1 | 0 | Variance level of the shape information (Right Side) | 0x0~0x7F:Profile Height Variance
Output | FR_CMR | CANFD | FR_CMR_05_00ms | 0x13A | FN | 0 |  | Info_RdProfSts | 0x0 | 0 | 0 | 2 | 103 | Unsigned |  | 1 | 0 | System status checker | 0x0:None Option (Default)/0x1:Normal/0x2:Not used/0x3:Error Indicator
Output | FR_CMR | CANFD | ADAS_CMD_10_20ms | 0x160 | FN | 20 | FCA_OUTPUTS | ADAS_CMD_Crc10Val | 0xFFFF | 0 | 0 | 16 | 0 | Unsigned |  | 1 | 0 | The CRC checking process calculates the CRC over the entire data block, including the CRC result. - CRC Polynomial (0x1021) , Initial Value : 0xFFFF, XOR value : 0x0000 - The mathematical expression to 16 bit CRC polynomial is given here. G(x) = x16 + x12 + x5 + 1
Output | FR_CMR | CANFD | ADAS_CMD_10_20ms | 0x160 | FN | 20 | FCA_OUTPUTS | ADAS_CMD_AlvCnt10Val | 0x0 | 0 | 0 | 8 | 16 | Unsigned |  | 1 | 0 | For the first transmission request for a data element the counter shall be initialized with 0 and shall be incremented by 1 for every subsequent send request. When the counter reaches the maximum value(0xFF), then it shall restart with – for the next send request
Output | FR_CMR | CANFD | ADAS_CMD_10_20ms | 0x160 | FN | 20 | FCA_OUTPUTS | FCA_OnOffEquipSta | 0x0 | 0 | 0 | 3 | 24 | Unsigned |  | 1 | 0 | This signal describes the FCA Function. - 시스템 장착 여부 및 시스템 on/off 정보 | 0x0:Default/0x1:Off/0x2:Warning/0x3:Assist/0x4~0x6:Reserved/0x7:Invalid
Output | FR_CMR | CANFD | ADAS_CMD_10_20ms | 0x160 | FN | 20 | FCA_OUTPUTS | FCA_SysFlrSta | 0x0 | 0 | 0 | 3 | 27 | Unsigned |  | 1 | 0 | This signal describes the failure information of FCA Function. - 시스템 정상 또는 카메라/레이더/시스템 고장상태 정보 | 0x0:Normal/0x1:Temp. Unavailable by Camera/0x2:Temp. Unavailable by Radar/0x3:Service Required/0x4:Temp. Unavailable by Camera (Camera only)/0x5:Reserved/0x6:Reserved/0x7:Reserved
Output | FR_CMR | CANFD | ADAS_CMD_10_20ms | 0x160 | FN | 20 | FCA_OUTPUTS | FCA_WrngLvlSta | 0x0 | 0 | 0 | 2 | 30 | Unsigned |  | 1 | 0 | Request CLU to activate the corresponding warning device(s) according to the FCA warning level. - FCA 1차/2차/3차 작동 상태 표시용 정보신호 | 0x0:No warning/0x1:Warning level 1/0x2:Warning level 2/0x3:Warning level 3
Output | FR_CMR | CANFD | ADAS_CMD_10_20ms | 0x160 | FN | 20 | FCA_OUTPUTS | FCA_VehStpReq | 0x0 | 0 | 0 | 2 | 32 | Unsigned |  | 1 | 0 | A control request flag for vehicle stop. FCA expects vehicle to be controlled to a complete stop and hold its state by ESC. - FCA 제동상황 종료후 정차 상태 유지를 위한 신호 | 0x0:No request/0x1:Stop control is required/0x2:Reserved/0x3:Error Indicator
Output | FR_CMR | CANFD | ADAS_CMD_10_20ms | 0x160 | FN | 20 | FCA_OUTPUTS | FCA_StbltActvReq | 0x0 | 0 | 0 | 3 | 34 | Unsigned |  | 1 | 0 | Depending on the driving situation, FCA tells PSB to release(no alert), retract or pull the seat belt for occupant protection or warning. - FCA 제동상황시 시트벨트 작동을 위한 정보 신호 | 0x0:Release No alert/0x1:Pre-crash full retraction/0x2:Haptic warning/0x3~0x7:Reserved
Output | FR_CMR | CANFD | ADAS_CMD_10_20ms | 0x160 | FN | 20 | FCA_OUTPUTS | FCA_HydrlcBstAsstReq | 0x0 | 0 | 0 | 2 | 37 | Unsigned |  | 1 | 0 | Depending on the driving situation, FCA tells ESC to use lowered HBA (Hydraulic Boost Assist) threshold to sensitize the HBA entrance. The boost assist function is more easily activated than under normal driving condition. - FCA 제동상황시 HBA 작동을 위한 정보 신호 | 0x0:Standard threshold/0x1:Lowered threshold 1/0x2:Lowered threshold 2/0x3:Lowered threshold 3
Output | FR_CMR | CANFD | ADAS_CMD_10_20ms | 0x160 | FN | 20 | FCA_OUTPUTS | FCA_DclReqVal | 0x0 | 0 | 0 | 8 | 40 | Unsigned | g | 0.01 | 0 | Depending on the driving situation, FCA gives ESC the deceleration command. ESC maintains the deceleration. - FCA 제동을 위한 요구 감속도 값
Output | FR_CMR | CANFD | ADAS_CMD_10_20ms | 0x160 | FN | 20 | FCA_OUTPUTS | FCA_PrefillActvReq | 0x0 | 0 | 0 | 2 | 48 | Unsigned |  | 1 | 0 | A control requeset flag for FCA first warning. (Audible Warning) - FCA 1차 제동상황 요청신호 | 0x0:No pre-fill/0x1:Pre-fill act/0x2:Reserved/0x3:Error Indicator
Output | FR_CMR | CANFD | ADAS_CMD_10_20ms | 0x160 | FN | 20 | FCA_OUTPUTS | FCA_PartialActvReq | 0x0 | 0 | 0 | 2 | 50 | Unsigned |  | 1 | 0 | A control requeset flag for FCA second warning. (Partial braking) - FCA 2차 제동상황 요청신호 | 0x0:No Partial act/0x1:Partail act /0x2:Reserved/0x3:Error Indicator
Output | FR_CMR | CANFD | ADAS_CMD_10_20ms | 0x160 | FN | 20 | FCA_OUTPUTS | FCA_FullActvReq | 0x0 | 0 | 0 | 2 | 52 | Unsigned |  | 1 | 0 | A control requeset flag for FCA third warning. (Full braking) - FCA 3차 제동상황 요청신호 | 0x0:No Full act/0x1:Full act/0x2:Reserved/0x3:Error Indicator
Output | FR_CMR | CANFD | ADAS_CMD_10_20ms | 0x160 | FN | 20 | FCA_OUTPUTS | FCA_SnstvtyModRetVal | 0x0 | 0 | 0 | 3 | 56 | Unsigned |  | 1 | 0 | This signal is FCA sensitive set mode switch(USM) info return value to cluster. - FCA 민감도 설정 관련 USM 설정 스위치 정보의 리턴 값 | 0x0:Default/0x1:Late/0x2:Normal/0x3:Early/0x4~0x6:Reserved/0x7:Invalid
Output | FR_CMR | CANFD | ADAS_CMD_10_20ms | 0x160 | FN | 20 | FCA_OUTPUTS | FCA_RelVel | 0x0 | 0 | 0 | 9 | 64 | Unsigned | m/s | 0.1 | 0 | This signal indicates the relative velocity between the host vehicle and a forward vehicle. (PH) = ((HEX)-0FFH)*0.1 [m/s/digit] = (HEX)*0.1 [m/s/digit] - 25.5 [m/s] CAN Message Physical range : Max. Relative velocity : 0x1FE(25.5m/s), Zero : 0x0FF(0m/s), Min. Relative velocity : 0x000(-25.5m/s) | 0x1FF:Signal Invalid
Output | FR_CMR | CANFD | ADAS_CMD_10_20ms | 0x160 | FN | 20 | FCA_OUTPUTS | FCA_TimetoCllsn | 0x0 | 0 | 0 | 8 | 73 | Unsigned | ms | 10 | 0 | This signal indicates predictive time to Collision between the host vehicle and a forward vehicle. (PH) = 10*(HEX) [ms] CAN Message Physical range : 0 ~ 2540 [ms], Resolution : 10ms
Output | FR_CMR | CANFD | ADAS_CMD_10_20ms | 0x160 | FN | 20 | FCA_OUTPUTS | FCA_Jnctn_OnOffEquipSta | 0x0 | 0 | 0 | 2 | 83 | Unsigned |  | 1 | 0 | This signal describes the FCA-JC Function. - 시스템 장착 여부 및 시스템 on/off 정보 | 0x0:Default/0x1:Off/0x2:On/0x3:Invalid
Output | FR_CMR | CANFD | ADAS_CMD_10_20ms | 0x160 | FN | 20 | FCA_OUTPUTS | FCA_WrngTrgtDis | 0x0 | 0 | 0 | 5 | 88 | Unsigned |  | 1 | 0 | Request CLU to activate the corresponding warning device(s) according to the type of FCA warning target. - FCA 경고 대상 종류별 표시 정보신호 | 0x0:No warning/0x1:FCA-Pedestrian/0x2:Reserved/0x3:FCA-Cyclist/0x4:Reserved/0x5:FCA-Car/0x6:Reserved/0x7:FCA-JC(L)/0x8:FCA-JC®/0x9:Reserved/0xA:Reserved/0xB:FCA-JT(L)/0xC:FCA-JT(R)/0xD:Reserved/0xE:Reserved
Output | FR_CMR | CANFD | L_FR_CMR_Obj_01_30ms | 0x180 | FN | 30 |  | FR_CMR_Obj_Crc01Val | 0xFFFF | 0 | 65535 | 16 | 0 | Unsigned |  | 1 | 0 | [Cyclic redundancy check] The CRC checking process calculates the CRC over the entire data block, including the CRC result CRC Polynomial (0x1021) , Initial Value : 0xFFFF, XOR value : 0x0000 The mathematical expression to 16 bit CRC polynomial is given here. G(x) = x^16 + x^12 + x^5 + 1
Output | FR_CMR | CANFD | L_FR_CMR_Obj_01_30ms | 0x180 | FN | 30 |  | FR_CMR_Obj_AlvCnt01Val | 0x0 | 0 | 255 | 8 | 16 | Unsigned |  | 1 | 0 | [Alive counter] For the first transmission request for a data element the counter shall be initialized with 0 and shall be incremented by 1 for every subsequent send request. When the counter reaches the maximum value(0xFF), then it shall restart with – for the next send request
Output | FR_CMR | CANFD | L_FR_CMR_Obj_01_30ms | 0x180 | FN | 30 |  | FR_CMR_Obj_QualLvl01Sta | 0x0 | 0 | 100 | 7 | 24 | Unsigned | % | 1 | 0 | [Quality level] Information quality for a target object. Information quality can be interpreted by reliability, validity, probability etc. Value range : 0~100 (0~30 : Low, 30~60 : Medium, 60~100 : High)
Output | FR_CMR | CANFD | L_FR_CMR_Obj_01_30ms | 0x180 | FN | 30 |  | FR_CMR_Obj_AlvAge01Val | 0x0 | 0 | 255 | 8 | 32 | Unsigned |  | 1 | 0 | [Alive Age] Lifetime (Keep the higher values than 255 as 255.)
Output | FR_CMR | CANFD | L_FR_CMR_Obj_01_30ms | 0x180 | FN | 30 |  | FR_CMR_Obj_MvngFlag01Sta | 0x0 | 0 | 9 | 4 | 40 | Unsigned |  | 1 | 0 | [Moving flag] Moving information for a forward or oncoming object (ex. preceding vehicle, oncoming vehicle) : Stationary, Movable (Moving, Stopped) etc. | 0x0: Not Defined/0x1: Standing (never moved back lights are on)/0x2: Parked (never moved, back lights are off)/0x3: Stopped (movable)/0x4: Unknown (movable)/0x5: Moving (movable)/0x6: Stopped (Oncoming )/0x7: Unknown (Oncoming )/0x8: Moving (Oncoming )/0x9: Crossing Bicycle
Output | FR_CMR | CANFD | L_FR_CMR_Obj_01_30ms | 0x180 | FN | 30 |  | FR_CMR_Obj_Id01Val | 0x0 | 0 | 127 | 7 | 44 | Unsigned |  | 1 | 0 | [Track ID] Unlike radar (including corner radar), extra 'Track ID' signal is required because camera automatically sorts messages according to distance between subject and track vehicle. (1-127 valid and 0 is always invalid)
Output | FR_CMR | CANFD | L_FR_CMR_Obj_01_30ms | 0x180 | FN | 30 |  | FR_CMR_Obj_Wth01Val | 0x0 | 0 | 6.35 | 7 | 52 | Unsigned | m | 0.05 | 0 | [Object width] Target object width.
Output | FR_CMR | CANFD | L_FR_CMR_Obj_01_30ms | 0x180 | FN | 30 |  | FR_CMR_Obj_Clfct01Sta | 0x0 | 0 | 6 | 3 | 60 | Unsigned |  | 1 | 0 | [Object classification] Object classification result. Passenger car, Motor bike, truck, bicycle, pedestrian, etc. | 0x0: Unknown/0x1: Truck/0x2: Car/0x3: MotorBike/0x4: Bicycle/0x5: Pedestrians/0x6: Undecided
Output | FR_CMR | CANFD | L_FR_CMR_Obj_01_30ms | 0x180 | FN | 30 |  | FR_CMR_Obj_RelPosX01Val | 0x1B58 | 0 | 350 | 13 | 64 | Unsigned | m | 0.05 | 0 | [Longitudinal distance] Physical distance between the subject vehicle and a target object in the x-axis of vehicle fixed coordinate system (ISO). Reference point of the subject vehicle : the center of front bumper Reference point of a target object : the center of the target object
Output | FR_CMR | CANFD | L_FR_CMR_Obj_01_30ms | 0x180 | FN | 30 |  | FR_CMR_Obj_RelPosY01Val | 0x0 | -102.4 | 102.35 | 12 | 78 | Unsigned | m | 0.05 | -102.4 | [Lateral distance] Physical distance between the subject and a target object in the y-axis of vehicle fixed coordinate system (ISO). Reference point of the subject vehicle : centerline of the subject vehicle (x-axis of vehicle fixed coordinate system) Reference point of a target object : the center of the target object
Output | FR_CMR | CANFD | L_FR_CMR_Obj_01_30ms | 0x180 | FN | 30 |  | FR_CMR_Obj_RelVelX01Val | 0x07D0 | -100 | 100 | 12 | 91 | Unsigned | m/s | 0.05 | -100 | [Longitudinal velocity] Relative velocity between the subject vehicle and a target object. Positive velocity : A forward object moves away from the subject vehicle, or a following object approaches the subject vehicle.
Output | FR_CMR | CANFD | L_FR_CMR_Obj_01_30ms | 0x180 | FN | 30 |  | FR_CMR_Obj_RelVelY01Val | 0x01F4 | -25 | 25 | 10 | 104 | Unsigned | m/s | 0.05 | -25 | [Lateral velocity] Relative velocity between the subject vehicle and target object. Positive velocity : A target object on the left side of the subject vehicle moves away from subject vehicle, or a target object on the right side of the subject vehicle approaches the subject vehicle.
Output | FR_CMR | CANFD | L_FR_CMR_Obj_01_30ms | 0x180 | FN | 30 |  | FR_CMR_Obj_RelAccelX01Val | 0x0 | -12.8 | 12.75 | 9 | 115 | Signed | m/s^2 | 0.05 | 0 | [Longitudinal acceleration] Relative acceleration between the subject and target vehicle. Positive acceleration : a target object moves away from the subject vehicle, or a following object approaches the subject vehicle.
Output | FR_CMR | CANFD | L_FR_CMR_Obj_01_30ms | 0x180 | FN | 30 |  | FR_CMR_Obj_QualLvl02Sta | 0x0 | 0 | 100 | 7 | 152 | Unsigned | % | 1 | 0 | [Quality level] Information quality for a target object. Information quality can be interpreted by reliability, validity, probability etc. Value range : 0~100 (0~30 : Low, 30~60 : Medium, 60~100 : High)
Output | FR_CMR | CANFD | L_FR_CMR_Obj_01_30ms | 0x180 | FN | 30 |  | FR_CMR_Obj_AlvAge02Val | 0x0 | 0 | 255 | 8 | 160 | Unsigned |  | 1 | 0 | [Alive Age] Lifetime (Keep the higher values than 255 as 255.)
Output | FR_CMR | CANFD | L_FR_CMR_Obj_01_30ms | 0x180 | FN | 30 |  | FR_CMR_Obj_MvngFlag02Sta | 0x0 | 0 | 9 | 4 | 168 | Unsigned |  | 1 | 0 | [Moving flag] Moving information for a forward or oncoming object (ex. preceding vehicle, oncoming vehicle) : Stationary, Movable (Moving, Stopped) etc. | 0x0: Not Defined/0x1: Standing (never moved back lights are on)/0x2: Parked (never moved, back lights are off)/0x3: Stopped (movable)/0x4: Unknown (movable)/0x5: Moving (movable)/0x6: Stopped (Oncoming )/0x7: Unknown (Oncoming )/0x8: Moving (Oncoming )/0x9: Crossing Bicycle
Output | FR_CMR | CANFD | L_FR_CMR_Obj_01_30ms | 0x180 | FN | 30 |  | FR_CMR_Obj_Id02Val | 0x0 | 0 | 127 | 7 | 172 | Unsigned |  | 1 | 0 | [Track ID] Unlike radar (including corner radar), extra 'Track ID' signal is required because camera automatically sorts messages according to distance between subject and track vehicle. (1-127 valid and 0 is always invalid)
Output | FR_CMR | CANFD | L_FR_CMR_Obj_01_30ms | 0x180 | FN | 30 |  | FR_CMR_Obj_Wth02Val | 0x0 | 0 | 6.35 | 7 | 180 | Unsigned | m | 0.05 | 0 | [Object width] Target object width.
Output | FR_CMR | CANFD | L_FR_CMR_Obj_01_30ms | 0x180 | FN | 30 |  | FR_CMR_Obj_Clfct02Sta | 0x0 | 0 | 6 | 3 | 188 | Unsigned |  | 1 | 0 | [Object classification] Object classification result. Passenger car, Motor bike, truck, bicycle, pedestrian, etc. | 0x0: Unknown/0x1: Truck/0x2: Car/0x3: MotorBike/0x4: Bicycle/0x5: Pedestrians/0x6: Undecided
Output | FR_CMR | CANFD | L_FR_CMR_Obj_01_30ms | 0x180 | FN | 30 |  | FR_CMR_Obj_RelPosX02Val | 0x1B58 | 0 | 350 | 13 | 192 | Unsigned | m | 0.05 | 0 | [Longitudinal distance] Physical distance between the subject vehicle and a target object in the x-axis of vehicle fixed coordinate system (ISO). Reference point of the subject vehicle : the center of front bumper Reference point of a target object : the center of the target object
Output | FR_CMR | CANFD | L_FR_CMR_Obj_01_30ms | 0x180 | FN | 30 |  | FR_CMR_Obj_RelPosY02Val | 0x0 | -102.4 | 102.35 | 12 | 206 | Unsigned | m | 0.05 | -102.4 | [Lateral distance] Physical distance between the subject and a target object in the y-axis of vehicle fixed coordinate system (ISO). Reference point of the subject vehicle : centerline of the subject vehicle (x-axis of vehicle fixed coordinate system) Reference point of a target object : the center of the target object
Output | FR_CMR | CANFD | L_FR_CMR_Obj_01_30ms | 0x180 | FN | 30 |  | FR_CMR_Obj_RelVelX02Val | 0x07D0 | -100 | 100 | 12 | 219 | Unsigned | m/s | 0.05 | -100 | [Longitudinal velocity] Relative velocity between the subject vehicle and a target object. Positive velocity : A forward object moves away from the subject vehicle, or a following object approaches the subject vehicle.
Output | FR_CMR | CANFD | L_FR_CMR_Obj_01_30ms | 0x180 | FN | 30 |  | FR_CMR_Obj_RelVelY02Val | 0x01F4 | -25 | 25 | 10 | 232 | Unsigned | m/s | 0.05 | -25 | [Lateral velocity] Relative velocity between the subject vehicle and target object. Positive velocity : A target object on the left side of the subject vehicle moves away from subject vehicle, or a target object on the right side of the subject vehicle approaches the subject vehicle.
Output | FR_CMR | CANFD | L_FR_CMR_Obj_01_30ms | 0x180 | FN | 30 |  | FR_CMR_Obj_RelAccelX02Val | 0x0 | -12.8 | 12.75 | 9 | 243 | Signed | m/s^2 | 0.05 | 0 | [Longitudinal acceleration] Relative acceleration between the subject and target vehicle. Positive acceleration : a target object moves away from the subject vehicle, or a following object approaches the subject vehicle.
Output | FR_CMR | CANFD | L_FR_CMR_Obj_02_30ms | 0x181 | FN | 30 |  | FR_CMR_Obj_Crc02Val | 0xFFFF | 0 | 65535 | 16 | 0 | Unsigned |  | 1 | 0 | [Cyclic redundancy check] The CRC checking process calculates the CRC over the entire data block, including the CRC result CRC Polynomial (0x1021) , Initial Value : 0xFFFF, XOR value : 0x0000 The mathematical expression to 16 bit CRC polynomial is given here. G(x) = x^16 + x^12 + x^5 + 1
Output | FR_CMR | CANFD | L_FR_CMR_Obj_02_30ms | 0x181 | FN | 30 |  | FR_CMR_Obj_AlvCnt02Val | 0x0 | 0 | 255 | 8 | 16 | Unsigned |  | 1 | 0 | [Alive counter] For the first transmission request for a data element the counter shall be initialized with 0 and shall be incremented by 1 for every subsequent send request. When the counter reaches the maximum value(0xFF), then it shall restart with – for the next send request
Output | FR_CMR | CANFD | L_FR_CMR_Obj_02_30ms | 0x181 | FN | 30 |  | FR_CMR_Obj_QualLvl03Sta | 0x0 | 0 | 100 | 7 | 24 | Unsigned | % | 1 | 0 | [Quality level] Information quality for a target object. Information quality can be interpreted by reliability, validity, probability etc. Value range : 0~100 (0~30 : Low, 30~60 : Medium, 60~100 : High)
Output | FR_CMR | CANFD | L_FR_CMR_Obj_02_30ms | 0x181 | FN | 30 |  | FR_CMR_Obj_AlvAge03Val | 0x0 | 0 | 255 | 8 | 32 | Unsigned |  | 1 | 0 | [Alive Age] Lifetime (Keep the higher values than 255 as 255.)
Output | FR_CMR | CANFD | L_FR_CMR_Obj_02_30ms | 0x181 | FN | 30 |  | FR_CMR_Obj_MvngFlag03Sta | 0x0 | 0 | 9 | 4 | 40 | Unsigned |  | 1 | 0 | [Moving flag] Moving information for a forward or oncoming object (ex. preceding vehicle, oncoming vehicle) : Stationary, Movable (Moving, Stopped) etc. | 0x0: Not Defined/0x1: Standing (never moved back lights are on)/0x2: Parked (never moved, back lights are off)/0x3: Stopped (movable)/0x4: Unknown (movable)/0x5: Moving (movable)/0x6: Stopped (Oncoming )/0x7: Unknown (Oncoming )/0x8: Moving (Oncoming )/0x9: Crossing Bicycle
Output | FR_CMR | CANFD | L_FR_CMR_Obj_02_30ms | 0x181 | FN | 30 |  | FR_CMR_Obj_Id03Val | 0x0 | 0 | 127 | 7 | 44 | Unsigned |  | 1 | 0 | [Track ID] Unlike radar (including corner radar), extra 'Track ID' signal is required because camera automatically sorts messages according to distance between subject and track vehicle. (1-127 valid and 0 is always invalid)
Output | FR_CMR | CANFD | L_FR_CMR_Obj_02_30ms | 0x181 | FN | 30 |  | FR_CMR_Obj_Wth03Val | 0x0 | 0 | 6.35 | 7 | 52 | Unsigned | m | 0.05 | 0 | [Object width] Target object width.
Output | FR_CMR | CANFD | L_FR_CMR_Obj_02_30ms | 0x181 | FN | 30 |  | FR_CMR_Obj_Clfct03Sta | 0x0 | 0 | 6 | 3 | 60 | Unsigned |  | 1 | 0 | [Object classification] Object classification result. Passenger car, Motor bike, truck, bicycle, pedestrian, etc. | 0x0: Unknown/0x1: Truck/0x2: Car/0x3: MotorBike/0x4: Bicycle/0x5: Pedestrians/0x6: Undecided
Output | FR_CMR | CANFD | L_FR_CMR_Obj_02_30ms | 0x181 | FN | 30 |  | FR_CMR_Obj_RelPosX03Val | 0x1B58 | 0 | 350 | 13 | 64 | Unsigned | m | 0.05 | 0 | [Longitudinal distance] Physical distance between the subject vehicle and a target object in the x-axis of vehicle fixed coordinate system (ISO). Reference point of the subject vehicle : the center of front bumper Reference point of a target object : the center of the target object
Output | FR_CMR | CANFD | L_FR_CMR_Obj_02_30ms | 0x181 | FN | 30 |  | FR_CMR_Obj_RelPosY03Val | 0x0 | -102.4 | 102.35 | 12 | 78 | Unsigned | m | 0.05 | -102.4 | [Lateral distance] Physical distance between the subject and a target object in the y-axis of vehicle fixed coordinate system (ISO). Reference point of the subject vehicle : centerline of the subject vehicle (x-axis of vehicle fixed coordinate system) Reference point of a target object : the center of the target object
Output | FR_CMR | CANFD | L_FR_CMR_Obj_02_30ms | 0x181 | FN | 30 |  | FR_CMR_Obj_RelVelX03Val | 0x07D0 | -100 | 100 | 12 | 91 | Unsigned | m/s | 0.05 | -100 | [Longitudinal velocity] Relative velocity between the subject vehicle and a target object. Positive velocity : A forward object moves away from the subject vehicle, or a following object approaches the subject vehicle.
Output | FR_CMR | CANFD | L_FR_CMR_Obj_02_30ms | 0x181 | FN | 30 |  | FR_CMR_Obj_RelVelY03Val | 0x01F4 | -25 | 25 | 10 | 104 | Unsigned | m/s | 0.05 | -25 | [Lateral velocity] Relative velocity between the subject vehicle and target object. Positive velocity : A target object on the left side of the subject vehicle moves away from subject vehicle, or a target object on the right side of the subject vehicle approaches the subject vehicle.
Output | FR_CMR | CANFD | L_FR_CMR_Obj_02_30ms | 0x181 | FN | 30 |  | FR_CMR_Obj_RelAccelX03Val | 0x0 | -12.8 | 12.75 | 9 | 115 | Signed | m/s^2 | 0.05 | 0 | [Longitudinal acceleration] Relative acceleration between the subject and target vehicle. Positive acceleration : a target object moves away from the subject vehicle, or a following object approaches the subject vehicle.
Output | FR_CMR | CANFD | L_FR_CMR_Obj_02_30ms | 0x181 | FN | 30 |  | FR_CMR_Obj_QualLvl04Sta | 0x0 | 0 | 100 | 7 | 152 | Unsigned | % | 1 | 0 | [Quality level] Information quality for a target object. Information quality can be interpreted by reliability, validity, probability etc. Value range : 0~100 (0~30 : Low, 30~60 : Medium, 60~100 : High)
Output | FR_CMR | CANFD | L_FR_CMR_Obj_02_30ms | 0x181 | FN | 30 |  | FR_CMR_Obj_AlvAge04Val | 0x0 | 0 | 255 | 8 | 160 | Unsigned |  | 1 | 0 | [Alive Age] Lifetime (Keep the higher values than 255 as 255.)
Output | FR_CMR | CANFD | L_FR_CMR_Obj_02_30ms | 0x181 | FN | 30 |  | FR_CMR_Obj_MvngFlag04Sta | 0x0 | 0 | 9 | 4 | 168 | Unsigned |  | 1 | 0 | [Moving flag] Moving information for a forward or oncoming object (ex. preceding vehicle, oncoming vehicle) : Stationary, Movable (Moving, Stopped) etc. | 0x0: Not Defined/0x1: Standing (never moved back lights are on)/0x2: Parked (never moved, back lights are off)/0x3: Stopped (movable)/0x4: Unknown (movable)/0x5: Moving (movable)/0x6: Stopped (Oncoming )/0x7: Unknown (Oncoming )/0x8: Moving (Oncoming )/0x9: Crossing Bicycle
Output | FR_CMR | CANFD | L_FR_CMR_Obj_02_30ms | 0x181 | FN | 30 |  | FR_CMR_Obj_Id04Val | 0x0 | 0 | 127 | 7 | 172 | Unsigned |  | 1 | 0 | [Track ID] Unlike radar (including corner radar), extra 'Track ID' signal is required because camera automatically sorts messages according to distance between subject and track vehicle. (1-127 valid and 0 is always invalid)
Output | FR_CMR | CANFD | L_FR_CMR_Obj_02_30ms | 0x181 | FN | 30 |  | FR_CMR_Obj_Wth04Val | 0x0 | 0 | 6.35 | 7 | 180 | Unsigned | m | 0.05 | 0 | [Object width] Target object width.
Output | FR_CMR | CANFD | L_FR_CMR_Obj_02_30ms | 0x181 | FN | 30 |  | FR_CMR_Obj_Clfct04Sta | 0x0 | 0 | 6 | 3 | 188 | Unsigned |  | 1 | 0 | [Object classification] Object classification result. Passenger car, Motor bike, truck, bicycle, pedestrian, etc. | 0x0: Unknown/0x1: Truck/0x2: Car/0x3: MotorBike/0x4: Bicycle/0x5: Pedestrians/0x6: Undecided
Output | FR_CMR | CANFD | L_FR_CMR_Obj_02_30ms | 0x181 | FN | 30 |  | FR_CMR_Obj_RelPosX04Val | 0x1B58 | 0 | 350 | 13 | 192 | Unsigned | m | 0.05 | 0 | [Longitudinal distance] Physical distance between the subject vehicle and a target object in the x-axis of vehicle fixed coordinate system (ISO). Reference point of the subject vehicle : the center of front bumper Reference point of a target object : the center of the target object
Output | FR_CMR | CANFD | L_FR_CMR_Obj_02_30ms | 0x181 | FN | 30 |  | FR_CMR_Obj_RelPosY04Val | 0x0 | -102.4 | 102.35 | 12 | 206 | Unsigned | m | 0.05 | -102.4 | [Lateral distance] Physical distance between the subject and a target object in the y-axis of vehicle fixed coordinate system (ISO). Reference point of the subject vehicle : centerline of the subject vehicle (x-axis of vehicle fixed coordinate system) Reference point of a target object : the center of the target object
Output | FR_CMR | CANFD | L_FR_CMR_Obj_02_30ms | 0x181 | FN | 30 |  | FR_CMR_Obj_RelVelX04Val | 0x07D0 | -100 | 100 | 12 | 219 | Unsigned | m/s | 0.05 | -100 | [Longitudinal velocity] Relative velocity between the subject vehicle and a target object. Positive velocity : A forward object moves away from the subject vehicle, or a following object approaches the subject vehicle.
Output | FR_CMR | CANFD | L_FR_CMR_Obj_02_30ms | 0x181 | FN | 30 |  | FR_CMR_Obj_RelVelY04Val | 0x01F4 | -25 | 25 | 10 | 232 | Unsigned | m/s | 0.05 | -25 | [Lateral velocity] Relative velocity between the subject vehicle and target object. Positive velocity : A target object on the left side of the subject vehicle moves away from subject vehicle, or a target object on the right side of the subject vehicle approaches the subject vehicle.
Output | FR_CMR | CANFD | L_FR_CMR_Obj_02_30ms | 0x181 | FN | 30 |  | FR_CMR_Obj_RelAccelX04Val | 0x0 | -12.8 | 12.75 | 9 | 243 | Signed | m/s^2 | 0.05 | 0 | [Longitudinal acceleration] Relative acceleration between the subject and target vehicle. Positive acceleration : a target object moves away from the subject vehicle, or a following object approaches the subject vehicle.
Output | FR_CMR | CANFD | L_FR_CMR_Obj_03_30ms | 0x182 | FN | 30 |  | FR_CMR_Obj_Crc03Val | 0xFFFF | 0 | 65535 | 16 | 0 | Unsigned |  | 1 | 0 | [Cyclic redundancy check] The CRC checking process calculates the CRC over the entire data block, including the CRC result CRC Polynomial (0x1021) , Initial Value : 0xFFFF, XOR value : 0x0000 The mathematical expression to 16 bit CRC polynomial is given here. G(x) = x^16 + x^12 + x^5 + 1
Output | FR_CMR | CANFD | L_FR_CMR_Obj_03_30ms | 0x182 | FN | 30 |  | FR_CMR_Obj_AlvCnt03Val | 0x0 | 0 | 255 | 8 | 16 | Unsigned |  | 1 | 0 | [Alive counter] For the first transmission request for a data element the counter shall be initialized with 0 and shall be incremented by 1 for every subsequent send request. When the counter reaches the maximum value(0xFF), then it shall restart with – for the next send request
Output | FR_CMR | CANFD | L_FR_CMR_Obj_03_30ms | 0x182 | FN | 30 |  | FR_CMR_Obj_QualLvl05Sta | 0x0 | 0 | 100 | 7 | 24 | Unsigned | % | 1 | 0 | [Quality level] Information quality for a target object. Information quality can be interpreted by reliability, validity, probability etc. Value range : 0~100 (0~30 : Low, 30~60 : Medium, 60~100 : High)
Output | FR_CMR | CANFD | L_FR_CMR_Obj_03_30ms | 0x182 | FN | 30 |  | FR_CMR_Obj_AlvAge05Val | 0x0 | 0 | 255 | 8 | 32 | Unsigned |  | 1 | 0 | [Alive Age] Lifetime (Keep the higher values than 255 as 255.)
Output | FR_CMR | CANFD | L_FR_CMR_Obj_03_30ms | 0x182 | FN | 30 |  | FR_CMR_Obj_MvngFlag05Sta | 0x0 | 0 | 9 | 4 | 40 | Unsigned |  | 1 | 0 | [Moving flag] Moving information for a forward or oncoming object (ex. preceding vehicle, oncoming vehicle) : Stationary, Movable (Moving, Stopped) etc. | 0x0: Not Defined/0x1: Standing (never moved back lights are on)/0x2: Parked (never moved, back lights are off)/0x3: Stopped (movable)/0x4: Unknown (movable)/0x5: Moving (movable)/0x6: Stopped (Oncoming )/0x7: Unknown (Oncoming )/0x8: Moving (Oncoming )/0x9: Crossing Bicycle
Output | FR_CMR | CANFD | L_FR_CMR_Obj_03_30ms | 0x182 | FN | 30 |  | FR_CMR_Obj_Id05Val | 0x0 | 0 | 127 | 7 | 44 | Unsigned |  | 1 | 0 | [Track ID] Unlike radar (including corner radar), extra 'Track ID' signal is required because camera automatically sorts messages according to distance between subject and track vehicle. (1-127 valid and 0 is always invalid)
Output | FR_CMR | CANFD | L_FR_CMR_Obj_03_30ms | 0x182 | FN | 30 |  | FR_CMR_Obj_Wth05Val | 0x0 | 0 | 6.35 | 7 | 52 | Unsigned | m | 0.05 | 0 | [Object width] Target object width.
Output | FR_CMR | CANFD | L_FR_CMR_Obj_03_30ms | 0x182 | FN | 30 |  | FR_CMR_Obj_Clfct05Sta | 0x0 | 0 | 6 | 3 | 60 | Unsigned |  | 1 | 0 | [Object classification] Object classification result. Passenger car, Motor bike, truck, bicycle, pedestrian, etc. | 0x0: Unknown/0x1: Truck/0x2: Car/0x3: MotorBike/0x4: Bicycle/0x5: Pedestrians/0x6: Undecided
Output | FR_CMR | CANFD | L_FR_CMR_Obj_03_30ms | 0x182 | FN | 30 |  | FR_CMR_Obj_RelPosX05Val | 0x1B58 | 0 | 350 | 13 | 64 | Unsigned | m | 0.05 | 0 | [Longitudinal distance] Physical distance between the subject vehicle and a target object in the x-axis of vehicle fixed coordinate system (ISO). Reference point of the subject vehicle : the center of front bumper Reference point of a target object : the center of the target object
Output | FR_CMR | CANFD | L_FR_CMR_Obj_03_30ms | 0x182 | FN | 30 |  | FR_CMR_Obj_RelPosY05Val | 0x0 | -102.4 | 102.35 | 12 | 78 | Unsigned | m | 0.05 | -102.4 | [Lateral distance] Physical distance between the subject and a target object in the y-axis of vehicle fixed coordinate system (ISO). Reference point of the subject vehicle : centerline of the subject vehicle (x-axis of vehicle fixed coordinate system) Reference point of a target object : the center of the target object
Output | FR_CMR | CANFD | L_FR_CMR_Obj_03_30ms | 0x182 | FN | 30 |  | FR_CMR_Obj_RelVelX05Val | 0x07D0 | -100 | 100 | 12 | 91 | Unsigned | m/s | 0.05 | -100 | [Longitudinal velocity] Relative velocity between the subject vehicle and a target object. Positive velocity : A forward object moves away from the subject vehicle, or a following object approaches the subject vehicle.
Output | FR_CMR | CANFD | L_FR_CMR_Obj_03_30ms | 0x182 | FN | 30 |  | FR_CMR_Obj_RelVelY05Val | 0x01F4 | -25 | 25 | 10 | 104 | Unsigned | m/s | 0.05 | -25 | [Lateral velocity] Relative velocity between the subject vehicle and target object. Positive velocity : A target object on the left side of the subject vehicle moves away from subject vehicle, or a target object on the right side of the subject vehicle approaches the subject vehicle.
Output | FR_CMR | CANFD | L_FR_CMR_Obj_03_30ms | 0x182 | FN | 30 |  | FR_CMR_Obj_RelAccelX05Val | 0x0 | -12.8 | 12.75 | 9 | 115 | Signed | m/s^2 | 0.05 | 0 | [Longitudinal acceleration] Relative acceleration between the subject and target vehicle. Positive acceleration : a target object moves away from the subject vehicle, or a following object approaches the subject vehicle.
Output | FR_CMR | CANFD | L_FR_CMR_Obj_03_30ms | 0x182 | FN | 30 |  | FR_CMR_Obj_QualLvl06Sta | 0x0 | 0 | 100 | 7 | 152 | Unsigned | % | 1 | 0 | [Quality level] Information quality for a target object. Information quality can be interpreted by reliability, validity, probability etc. Value range : 0~100 (0~30 : Low, 30~60 : Medium, 60~100 : High)
Output | FR_CMR | CANFD | L_FR_CMR_Obj_03_30ms | 0x182 | FN | 30 |  | FR_CMR_Obj_AlvAge06Val | 0x0 | 0 | 255 | 8 | 160 | Unsigned |  | 1 | 0 | [Alive Age] Lifetime (Keep the higher values than 255 as 255.)
Output | FR_CMR | CANFD | L_FR_CMR_Obj_03_30ms | 0x182 | FN | 30 |  | FR_CMR_Obj_MvngFlag06Sta | 0x0 | 0 | 9 | 4 | 168 | Unsigned |  | 1 | 0 | [Moving flag] Moving information for a forward or oncoming object (ex. preceding vehicle, oncoming vehicle) : Stationary, Movable (Moving, Stopped) etc. | 0x0: Not Defined/0x1: Standing (never moved back lights are on)/0x2: Parked (never moved, back lights are off)/0x3: Stopped (movable)/0x4: Unknown (movable)/0x5: Moving (movable)/0x6: Stopped (Oncoming )/0x7: Unknown (Oncoming )/0x8: Moving (Oncoming )/0x9: Crossing Bicycle
Output | FR_CMR | CANFD | L_FR_CMR_Obj_03_30ms | 0x182 | FN | 30 |  | FR_CMR_Obj_Id06Val | 0x0 | 0 | 127 | 7 | 172 | Unsigned |  | 1 | 0 | [Track ID] Unlike radar (including corner radar), extra 'Track ID' signal is required because camera automatically sorts messages according to distance between subject and track vehicle. (1-127 valid and 0 is always invalid)
Output | FR_CMR | CANFD | L_FR_CMR_Obj_03_30ms | 0x182 | FN | 30 |  | FR_CMR_Obj_Wth06Val | 0x0 | 0 | 6.35 | 7 | 180 | Unsigned | m | 0.05 | 0 | [Object width] Target object width.
Output | FR_CMR | CANFD | L_FR_CMR_Obj_03_30ms | 0x182 | FN | 30 |  | FR_CMR_Obj_Clfct06Sta | 0x0 | 0 | 6 | 3 | 188 | Unsigned |  | 1 | 0 | [Object classification] Object classification result. Passenger car, Motor bike, truck, bicycle, pedestrian, etc. | 0x0: Unknown/0x1: Truck/0x2: Car/0x3: MotorBike/0x4: Bicycle/0x5: Pedestrians/0x6: Undecided
Output | FR_CMR | CANFD | L_FR_CMR_Obj_03_30ms | 0x182 | FN | 30 |  | FR_CMR_Obj_RelPosX06Val | 0x1B58 | 0 | 350 | 13 | 192 | Unsigned | m | 0.05 | 0 | [Longitudinal distance] Physical distance between the subject vehicle and a target object in the x-axis of vehicle fixed coordinate system (ISO). Reference point of the subject vehicle : the center of front bumper Reference point of a target object : the center of the target object
Output | FR_CMR | CANFD | L_FR_CMR_Obj_03_30ms | 0x182 | FN | 30 |  | FR_CMR_Obj_RelPosY06Val | 0x0 | -102.4 | 102.35 | 12 | 206 | Unsigned | m | 0.05 | -102.4 | [Lateral distance] Physical distance between the subject and a target object in the y-axis of vehicle fixed coordinate system (ISO). Reference point of the subject vehicle : centerline of the subject vehicle (x-axis of vehicle fixed coordinate system) Reference point of a target object : the center of the target object
Output | FR_CMR | CANFD | L_FR_CMR_Obj_03_30ms | 0x182 | FN | 30 |  | FR_CMR_Obj_RelVelX06Val | 0x07D0 | -100 | 100 | 12 | 219 | Unsigned | m/s | 0.05 | -100 | [Longitudinal velocity] Relative velocity between the subject vehicle and a target object. Positive velocity : A forward object moves away from the subject vehicle, or a following object approaches the subject vehicle.
Output | FR_CMR | CANFD | L_FR_CMR_Obj_03_30ms | 0x182 | FN | 30 |  | FR_CMR_Obj_RelVelY06Val | 0x01F4 | -25 | 25 | 10 | 232 | Unsigned | m/s | 0.05 | -25 | [Lateral velocity] Relative velocity between the subject vehicle and target object. Positive velocity : A target object on the left side of the subject vehicle moves away from subject vehicle, or a target object on the right side of the subject vehicle approaches the subject vehicle.
Output | FR_CMR | CANFD | L_FR_CMR_Obj_03_30ms | 0x182 | FN | 30 |  | FR_CMR_Obj_RelAccelX06Val | 0x0 | -12.8 | 12.75 | 9 | 243 | Signed | m/s^2 | 0.05 | 0 | [Longitudinal acceleration] Relative acceleration between the subject and target vehicle. Positive acceleration : a target object moves away from the subject vehicle, or a following object approaches the subject vehicle.
Output | FR_CMR | CANFD | L_FR_CMR_Obj_04_30ms | 0x183 | FN | 30 |  | FR_CMR_Obj_Crc04Val | 0xFFFF | 0 | 65535 | 16 | 0 | Unsigned |  | 1 | 0 | [Cyclic redundancy check] The CRC checking process calculates the CRC over the entire data block, including the CRC result CRC Polynomial (0x1021) , Initial Value : 0xFFFF, XOR value : 0x0000 The mathematical expression to 16 bit CRC polynomial is given here. G(x) = x^16 + x^12 + x^5 + 1
Output | FR_CMR | CANFD | L_FR_CMR_Obj_04_30ms | 0x183 | FN | 30 |  | FR_CMR_Obj_AlvCnt04Val | 0x0 | 0 | 255 | 8 | 16 | Unsigned |  | 1 | 0 | [Alive counter] For the first transmission request for a data element the counter shall be initialized with 0 and shall be incremented by 1 for every subsequent send request. When the counter reaches the maximum value(0xFF), then it shall restart with – for the next send request
Output | FR_CMR | CANFD | L_FR_CMR_Obj_04_30ms | 0x183 | FN | 30 |  | FR_CMR_Obj_QualLvl07Sta | 0x0 | 0 | 100 | 7 | 24 | Unsigned | % | 1 | 0 | [Quality level] Information quality for a target object. Information quality can be interpreted by reliability, validity, probability etc. Value range : 0~100 (0~30 : Low, 30~60 : Medium, 60~100 : High)
Output | FR_CMR | CANFD | L_FR_CMR_Obj_04_30ms | 0x183 | FN | 30 |  | FR_CMR_Obj_AlvAge07Val | 0x0 | 0 | 255 | 8 | 32 | Unsigned |  | 1 | 0 | [Alive Age] Lifetime (Keep the higher values than 255 as 255.)
Output | FR_CMR | CANFD | L_FR_CMR_Obj_04_30ms | 0x183 | FN | 30 |  | FR_CMR_Obj_MvngFlag07Sta | 0x0 | 0 | 9 | 4 | 40 | Unsigned |  | 1 | 0 | [Moving flag] Moving information for a forward or oncoming object (ex. preceding vehicle, oncoming vehicle) : Stationary, Movable (Moving, Stopped) etc. | 0x0: Not Defined/0x1: Standing (never moved back lights are on)/0x2: Parked (never moved, back lights are off)/0x3: Stopped (movable)/0x4: Unknown (movable)/0x5: Moving (movable)/0x6: Stopped (Oncoming )/0x7: Unknown (Oncoming )/0x8: Moving (Oncoming )/0x9: Crossing Bicycle
Output | FR_CMR | CANFD | L_FR_CMR_Obj_04_30ms | 0x183 | FN | 30 |  | FR_CMR_Obj_Id07Val | 0x0 | 0 | 127 | 7 | 44 | Unsigned |  | 1 | 0 | [Track ID] Unlike radar (including corner radar), extra 'Track ID' signal is required because camera automatically sorts messages according to distance between subject and track vehicle. (1-127 valid and 0 is always invalid)
Output | FR_CMR | CANFD | L_FR_CMR_Obj_04_30ms | 0x183 | FN | 30 |  | FR_CMR_Obj_Wth07Val | 0x0 | 0 | 6.35 | 7 | 52 | Unsigned | m | 0.05 | 0 | [Object width] Target object width.
Output | FR_CMR | CANFD | L_FR_CMR_Obj_04_30ms | 0x183 | FN | 30 |  | FR_CMR_Obj_Clfct07Sta | 0x0 | 0 | 6 | 3 | 60 | Unsigned |  | 1 | 0 | [Object classification] Object classification result. Passenger car, Motor bike, truck, bicycle, pedestrian, etc. | 0x0: Unknown/0x1: Truck/0x2: Car/0x3: MotorBike/0x4: Bicycle/0x5: Pedestrians/0x6: Undecided
Output | FR_CMR | CANFD | L_FR_CMR_Obj_04_30ms | 0x183 | FN | 30 |  | FR_CMR_Obj_RelPosX07Val | 0x1B58 | 0 | 350 | 13 | 64 | Unsigned | m | 0.05 | 0 | [Longitudinal distance] Physical distance between the subject vehicle and a target object in the x-axis of vehicle fixed coordinate system (ISO). Reference point of the subject vehicle : the center of front bumper Reference point of a target object : the center of the target object
Output | FR_CMR | CANFD | L_FR_CMR_Obj_04_30ms | 0x183 | FN | 30 |  | FR_CMR_Obj_RelPosY07Val | 0x0 | -102.4 | 102.35 | 12 | 78 | Unsigned | m | 0.05 | -102.4 | [Lateral distance] Physical distance between the subject and a target object in the y-axis of vehicle fixed coordinate system (ISO). Reference point of the subject vehicle : centerline of the subject vehicle (x-axis of vehicle fixed coordinate system) Reference point of a target object : the center of the target object
Output | FR_CMR | CANFD | L_FR_CMR_Obj_04_30ms | 0x183 | FN | 30 |  | FR_CMR_Obj_RelVelX07Val | 0x07D0 | -100 | 100 | 12 | 91 | Unsigned | m/s | 0.05 | -100 | [Longitudinal velocity] Relative velocity between the subject vehicle and a target object. Positive velocity : A forward object moves away from the subject vehicle, or a following object approaches the subject vehicle.
Output | FR_CMR | CANFD | L_FR_CMR_Obj_04_30ms | 0x183 | FN | 30 |  | FR_CMR_Obj_RelVelY07Val | 0x01F4 | -25 | 25 | 10 | 104 | Unsigned | m/s | 0.05 | -25 | [Lateral velocity] Relative velocity between the subject vehicle and target object. Positive velocity : A target object on the left side of the subject vehicle moves away from subject vehicle, or a target object on the right side of the subject vehicle approaches the subject vehicle.
Output | FR_CMR | CANFD | L_FR_CMR_Obj_04_30ms | 0x183 | FN | 30 |  | FR_CMR_Obj_RelAccelX07Val | 0x0 | -12.8 | 12.75 | 9 | 115 | Signed | m/s^2 | 0.05 | 0 | [Longitudinal acceleration] Relative acceleration between the subject and target vehicle. Positive acceleration : a target object moves away from the subject vehicle, or a following object approaches the subject vehicle.
Output | FR_CMR | CANFD | L_FR_CMR_Obj_04_30ms | 0x183 | FN | 30 |  | FR_CMR_Obj_QualLvl08Sta | 0x0 | 0 | 100 | 7 | 152 | Unsigned | % | 1 | 0 | [Quality level] Information quality for a target object. Information quality can be interpreted by reliability, validity, probability etc. Value range : 0~100 (0~30 : Low, 30~60 : Medium, 60~100 : High)
Output | FR_CMR | CANFD | L_FR_CMR_Obj_04_30ms | 0x183 | FN | 30 |  | FR_CMR_Obj_AlvAge08Val | 0x0 | 0 | 255 | 8 | 160 | Unsigned |  | 1 | 0 | [Alive Age] Lifetime (Keep the higher values than 255 as 255.)
Output | FR_CMR | CANFD | L_FR_CMR_Obj_04_30ms | 0x183 | FN | 30 |  | FR_CMR_Obj_MvngFlag08Sta | 0x0 | 0 | 9 | 4 | 168 | Unsigned |  | 1 | 0 | [Moving flag] Moving information for a forward or oncoming object (ex. preceding vehicle, oncoming vehicle) : Stationary, Movable (Moving, Stopped) etc. | 0x0: Not Defined/0x1: Standing (never moved back lights are on)/0x2: Parked (never moved, back lights are off)/0x3: Stopped (movable)/0x4: Unknown (movable)/0x5: Moving (movable)/0x6: Stopped (Oncoming )/0x7: Unknown (Oncoming )/0x8: Moving (Oncoming )/0x9: Crossing Bicycle
Output | FR_CMR | CANFD | L_FR_CMR_Obj_04_30ms | 0x183 | FN | 30 |  | FR_CMR_Obj_Id08Val | 0x0 | 0 | 127 | 7 | 172 | Unsigned |  | 1 | 0 | [Track ID] Unlike radar (including corner radar), extra 'Track ID' signal is required because camera automatically sorts messages according to distance between subject and track vehicle. (1-127 valid and 0 is always invalid)
Output | FR_CMR | CANFD | L_FR_CMR_Obj_04_30ms | 0x183 | FN | 30 |  | FR_CMR_Obj_Wth08Val | 0x0 | 0 | 6.35 | 7 | 180 | Unsigned | m | 0.05 | 0 | [Object width] Target object width.
Output | FR_CMR | CANFD | L_FR_CMR_Obj_04_30ms | 0x183 | FN | 30 |  | FR_CMR_Obj_Clfct08Sta | 0x0 | 0 | 6 | 3 | 188 | Unsigned |  | 1 | 0 | [Object classification] Object classification result. Passenger car, Motor bike, truck, bicycle, pedestrian, etc. | 0x0: Unknown/0x1: Truck/0x2: Car/0x3: MotorBike/0x4: Bicycle/0x5: Pedestrians/0x6: Undecided
Output | FR_CMR | CANFD | L_FR_CMR_Obj_04_30ms | 0x183 | FN | 30 |  | FR_CMR_Obj_RelPosX08Val | 0x1B58 | 0 | 350 | 13 | 192 | Unsigned | m | 0.05 | 0 | [Longitudinal distance] Physical distance between the subject vehicle and a target object in the x-axis of vehicle fixed coordinate system (ISO). Reference point of the subject vehicle : the center of front bumper Reference point of a target object : the center of the target object
Output | FR_CMR | CANFD | L_FR_CMR_Obj_04_30ms | 0x183 | FN | 30 |  | FR_CMR_Obj_RelPosY08Val | 0x0 | -102.4 | 102.35 | 12 | 206 | Unsigned | m | 0.05 | -102.4 | [Lateral distance] Physical distance between the subject and a target object in the y-axis of vehicle fixed coordinate system (ISO). Reference point of the subject vehicle : centerline of the subject vehicle (x-axis of vehicle fixed coordinate system) Reference point of a target object : the center of the target object
Output | FR_CMR | CANFD | L_FR_CMR_Obj_04_30ms | 0x183 | FN | 30 |  | FR_CMR_Obj_RelVelX08Val | 0x07D0 | -100 | 100 | 12 | 219 | Unsigned | m/s | 0.05 | -100 | [Longitudinal velocity] Relative velocity between the subject vehicle and a target object. Positive velocity : A forward object moves away from the subject vehicle, or a following object approaches the subject vehicle.
Output | FR_CMR | CANFD | L_FR_CMR_Obj_04_30ms | 0x183 | FN | 30 |  | FR_CMR_Obj_RelVelY08Val | 0x01F4 | -25 | 25 | 10 | 232 | Unsigned | m/s | 0.05 | -25 | [Lateral velocity] Relative velocity between the subject vehicle and target object. Positive velocity : A target object on the left side of the subject vehicle moves away from subject vehicle, or a target object on the right side of the subject vehicle approaches the subject vehicle.
Output | FR_CMR | CANFD | L_FR_CMR_Obj_04_30ms | 0x183 | FN | 30 |  | FR_CMR_Obj_RelAccelX08Val | 0x0 | -12.8 | 12.75 | 9 | 243 | Signed | m/s^2 | 0.05 | 0 | [Longitudinal acceleration] Relative acceleration between the subject and target vehicle. Positive acceleration : a target object moves away from the subject vehicle, or a following object approaches the subject vehicle.
Output | FR_CMR | CANFD | L_FR_CMR_Obj_05_30ms | 0x184 | FN | 30 |  | FR_CMR_Obj_Crc05Val | 0xFFFF | 0 | 65535 | 16 | 0 | Unsigned |  | 1 | 0 | [Cyclic redundancy check] The CRC checking process calculates the CRC over the entire data block, including the CRC result CRC Polynomial (0x1021) , Initial Value : 0xFFFF, XOR value : 0x0000 The mathematical expression to 16 bit CRC polynomial is given here. G(x) = x^16 + x^12 + x^5 + 1
Output | FR_CMR | CANFD | L_FR_CMR_Obj_05_30ms | 0x184 | FN | 30 |  | FR_CMR_Obj_AlvCnt05Val | 0x0 | 0 | 255 | 8 | 16 | Unsigned |  | 1 | 0 | [Alive counter] For the first transmission request for a data element the counter shall be initialized with 0 and shall be incremented by 1 for every subsequent send request. When the counter reaches the maximum value(0xFF), then it shall restart with – for the next send request
Output | FR_CMR | CANFD | L_FR_CMR_Obj_05_30ms | 0x184 | FN | 30 |  | FR_CMR_Obj_QualLvl09Sta | 0x0 | 0 | 100 | 7 | 24 | Unsigned | % | 1 | 0 | [Quality level] Information quality for a target object. Information quality can be interpreted by reliability, validity, probability etc. Value range : 0~100 (0~30 : Low, 30~60 : Medium, 60~100 : High)
Output | FR_CMR | CANFD | L_FR_CMR_Obj_05_30ms | 0x184 | FN | 30 |  | FR_CMR_Obj_AlvAge09Val | 0x0 | 0 | 255 | 8 | 32 | Unsigned |  | 1 | 0 | [Alive Age] Lifetime (Keep the higher values than 255 as 255.)
Output | FR_CMR | CANFD | L_FR_CMR_Obj_05_30ms | 0x184 | FN | 30 |  | FR_CMR_Obj_MvngFlag09Sta | 0x0 | 0 | 9 | 4 | 40 | Unsigned |  | 1 | 0 | [Moving flag] Moving information for a forward or oncoming object (ex. preceding vehicle, oncoming vehicle) : Stationary, Movable (Moving, Stopped) etc. | 0x0: Not Defined/0x1: Standing (never moved back lights are on)/0x2: Parked (never moved, back lights are off)/0x3: Stopped (movable)/0x4: Unknown (movable)/0x5: Moving (movable)/0x6: Stopped (Oncoming )/0x7: Unknown (Oncoming )/0x8: Moving (Oncoming )/0x9: Crossing Bicycle
Output | FR_CMR | CANFD | L_FR_CMR_Obj_05_30ms | 0x184 | FN | 30 |  | FR_CMR_Obj_Id09Val | 0x0 | 0 | 127 | 7 | 44 | Unsigned |  | 1 | 0 | [Track ID] Unlike radar (including corner radar), extra 'Track ID' signal is required because camera automatically sorts messages according to distance between subject and track vehicle. (1-127 valid and 0 is always invalid)
Output | FR_CMR | CANFD | L_FR_CMR_Obj_05_30ms | 0x184 | FN | 30 |  | FR_CMR_Obj_Wth09Val | 0x0 | 0 | 6.35 | 7 | 52 | Unsigned | m | 0.05 | 0 | [Object width] Target object width.
Output | FR_CMR | CANFD | L_FR_CMR_Obj_05_30ms | 0x184 | FN | 30 |  | FR_CMR_Obj_Clfct09Sta | 0x0 | 0 | 6 | 3 | 60 | Unsigned |  | 1 | 0 | [Object classification] Object classification result. Passenger car, Motor bike, truck, bicycle, pedestrian, etc. | 0x0: Unknown/0x1: Truck/0x2: Car/0x3: MotorBike/0x4: Bicycle/0x5: Pedestrians/0x6: Undecided
Output | FR_CMR | CANFD | L_FR_CMR_Obj_05_30ms | 0x184 | FN | 30 |  | FR_CMR_Obj_RelPosX09Val | 0x1B58 | 0 | 350 | 13 | 64 | Unsigned | m | 0.05 | 0 | [Longitudinal distance] Physical distance between the subject vehicle and a target object in the x-axis of vehicle fixed coordinate system (ISO). Reference point of the subject vehicle : the center of front bumper Reference point of a target object : the center of the target object
Output | FR_CMR | CANFD | L_FR_CMR_Obj_05_30ms | 0x184 | FN | 30 |  | FR_CMR_Obj_RelPosY09Val | 0x0 | -102.4 | 102.35 | 12 | 78 | Unsigned | m | 0.05 | -102.4 | [Lateral distance] Physical distance between the subject and a target object in the y-axis of vehicle fixed coordinate system (ISO). Reference point of the subject vehicle : centerline of the subject vehicle (x-axis of vehicle fixed coordinate system) Reference point of a target object : the center of the target object
Output | FR_CMR | CANFD | L_FR_CMR_Obj_05_30ms | 0x184 | FN | 30 |  | FR_CMR_Obj_RelVelX09Val | 0x07D0 | -100 | 100 | 12 | 91 | Unsigned | m/s | 0.05 | -100 | [Longitudinal velocity] Relative velocity between the subject vehicle and a target object. Positive velocity : A forward object moves away from the subject vehicle, or a following object approaches the subject vehicle.
Output | FR_CMR | CANFD | L_FR_CMR_Obj_05_30ms | 0x184 | FN | 30 |  | FR_CMR_Obj_RelVelY09Val | 0x01F4 | -25 | 25 | 10 | 104 | Unsigned | m/s | 0.05 | -25 | [Lateral velocity] Relative velocity between the subject vehicle and target object. Positive velocity : A target object on the left side of the subject vehicle moves away from subject vehicle, or a target object on the right side of the subject vehicle approaches the subject vehicle.
Output | FR_CMR | CANFD | L_FR_CMR_Obj_05_30ms | 0x184 | FN | 30 |  | FR_CMR_Obj_RelAccelX09Val | 0x0 | -12.8 | 12.75 | 9 | 115 | Signed | m/s^2 | 0.05 | 0 | [Longitudinal acceleration] Relative acceleration between the subject and target vehicle. Positive acceleration : a target object moves away from the subject vehicle, or a following object approaches the subject vehicle.
Output | FR_CMR | CANFD | L_FR_CMR_Obj_05_30ms | 0x184 | FN | 30 |  | FR_CMR_Obj_QualLvl10Sta | 0x0 | 0 | 100 | 7 | 152 | Unsigned | % | 1 | 0 | [Quality level] Information quality for a target object. Information quality can be interpreted by reliability, validity, probability etc. Value range : 0~100 (0~30 : Low, 30~60 : Medium, 60~100 : High)
Output | FR_CMR | CANFD | L_FR_CMR_Obj_05_30ms | 0x184 | FN | 30 |  | FR_CMR_Obj_AlvAge10Val | 0x0 | 0 | 255 | 8 | 160 | Unsigned |  | 1 | 0 | [Alive Age] Lifetime (Keep the higher values than 255 as 255.)
Output | FR_CMR | CANFD | L_FR_CMR_Obj_05_30ms | 0x184 | FN | 30 |  | FR_CMR_Obj_MvngFlag10Sta | 0x0 | 0 | 9 | 4 | 168 | Unsigned |  | 1 | 0 | [Moving flag] Moving information for a forward or oncoming object (ex. preceding vehicle, oncoming vehicle) : Stationary, Movable (Moving, Stopped) etc. | 0x0: Not Defined/0x1: Standing (never moved back lights are on)/0x2: Parked (never moved, back lights are off)/0x3: Stopped (movable)/0x4: Unknown (movable)/0x5: Moving (movable)/0x6: Stopped (Oncoming )/0x7: Unknown (Oncoming )/0x8: Moving (Oncoming )/0x9: Crossing Bicycle
Output | FR_CMR | CANFD | L_FR_CMR_Obj_05_30ms | 0x184 | FN | 30 |  | FR_CMR_Obj_Id10Val | 0x0 | 0 | 127 | 7 | 172 | Unsigned |  | 1 | 0 | [Track ID] Unlike radar (including corner radar), extra 'Track ID' signal is required because camera automatically sorts messages according to distance between subject and track vehicle. (1-127 valid and 0 is always invalid)
Output | FR_CMR | CANFD | L_FR_CMR_Obj_05_30ms | 0x184 | FN | 30 |  | FR_CMR_Obj_Wth10Val | 0x0 | 0 | 6.35 | 7 | 180 | Unsigned | m | 0.05 | 0 | [Object width] Target object width.
Output | FR_CMR | CANFD | L_FR_CMR_Obj_05_30ms | 0x184 | FN | 30 |  | FR_CMR_Obj_Clfct10Sta | 0x0 | 0 | 6 | 3 | 188 | Unsigned |  | 1 | 0 | [Object classification] Object classification result. Passenger car, Motor bike, truck, bicycle, pedestrian, etc. | 0x0: Unknown/0x1: Truck/0x2: Car/0x3: MotorBike/0x4: Bicycle/0x5: Pedestrians/0x6: Undecided
Output | FR_CMR | CANFD | L_FR_CMR_Obj_05_30ms | 0x184 | FN | 30 |  | FR_CMR_Obj_RelPosX10Val | 0x1B58 | 0 | 350 | 13 | 192 | Unsigned | m | 0.05 | 0 | [Longitudinal distance] Physical distance between the subject vehicle and a target object in the x-axis of vehicle fixed coordinate system (ISO). Reference point of the subject vehicle : the center of front bumper Reference point of a target object : the center of the target object
Output | FR_CMR | CANFD | L_FR_CMR_Obj_05_30ms | 0x184 | FN | 30 |  | FR_CMR_Obj_RelPosY10Val | 0x0 | -102.4 | 102.35 | 12 | 206 | Unsigned | m | 0.05 | -102.4 | [Lateral distance] Physical distance between the subject and a target object in the y-axis of vehicle fixed coordinate system (ISO). Reference point of the subject vehicle : centerline of the subject vehicle (x-axis of vehicle fixed coordinate system) Reference point of a target object : the center of the target object
Output | FR_CMR | CANFD | L_FR_CMR_Obj_05_30ms | 0x184 | FN | 30 |  | FR_CMR_Obj_RelVelX10Val | 0x07D0 | -100 | 100 | 12 | 219 | Unsigned | m/s | 0.05 | -100 | [Longitudinal velocity] Relative velocity between the subject vehicle and a target object. Positive velocity : A forward object moves away from the subject vehicle, or a following object approaches the subject vehicle.
Output | FR_CMR | CANFD | L_FR_CMR_Obj_05_30ms | 0x184 | FN | 30 |  | FR_CMR_Obj_RelVelY10Val | 0x01F4 | -25 | 25 | 10 | 232 | Unsigned | m/s | 0.05 | -25 | [Lateral velocity] Relative velocity between the subject vehicle and target object. Positive velocity : A target object on the left side of the subject vehicle moves away from subject vehicle, or a target object on the right side of the subject vehicle approaches the subject vehicle.
Output | FR_CMR | CANFD | L_FR_CMR_Obj_05_30ms | 0x184 | FN | 30 |  | FR_CMR_Obj_RelAccelX10Val | 0x0 | -12.8 | 12.75 | 9 | 243 | Signed | m/s^2 | 0.05 | 0 | [Longitudinal acceleration] Relative acceleration between the subject and target vehicle. Positive acceleration : a target object moves away from the subject vehicle, or a following object approaches the subject vehicle.
Output | FR_CMR | CANFD | L_FR_CMR_Genrl_01_30ms | 0x185 | FN | 30 |  | FR_CMR_Genrl_Crc01Val | 0xFFFF | 0 | 65535 | 16 | 0 | Unsigned |  | 1 | 0 | The CRC checking process calculates the CRC over the entire data block, including the CRC result CRC Polynomial (0x1021) , Initial Value : 0xFFFF, XOR value : 0x0000 The mathematical expression to 16 bit CRC polynomial is given here. G(x) = x16 + x12 + x5 + 1
Output | FR_CMR | CANFD | L_FR_CMR_Genrl_01_30ms | 0x185 | FN | 30 |  | FR_CMR_Genrl_AlvCnt01Val | 0x0 | 0 | 255 | 8 | 16 | Unsigned |  | 1 | 0 | For the first transmission request for a data element the counter shall be initialized with 0 and shall be incremented by 1 for every subsequent send request. When the counter reaches the maximum value(0xFF), then it shall restart with – for the next send request
Output | FR_CMR | CANFD | L_FR_CMR_Genrl_01_30ms | 0x185 | FN | 30 |  | FR_CMR_Genrl_DetObjNumVal | 0x0 | 0 | 20 | 6 | 24 | Unsigned |  | 1 | 0 | Total number of detected objects
Output | FR_CMR | CANFD | L_FR_CMR_Genrl_01_30ms | 0x185 | FN | 30 |  | FR_CMR_Genrl_DetLnNumVal | 0x0 | 0 | 4 | 3 | 32 | Unsigned |  | 1 | 0 | Total number of detected Lines
Output | FR_CMR | CANFD | L_FR_CMR_Genrl_01_30ms | 0x185 | FN | 30 |  | FR_CMR_Genrl_FlInfoSta | 0x0 | 0 | 2 | 4 | 44 | Unsigned |  | 1 | 0 | Fail information, Status | 0x0:Normal/0x1:Temp. Unavailable/0x2:Service Required
Output | FR_CMR | CANFD | L_FR_CMR_Genrl_01_30ms | 0x185 | FN | 30 |  | FR_CMR_Genrl_SnsrLatencyVal | 0x0 | 0 | 1270 | 7 | 48 | Unsigned | ms | 10 | 0 | Sensor latency time
Output | FR_CMR | CANFD | L_FR_CMR_Genrl_01_30ms | 0x185 | FN | 30 |  | FR_CMR_Genrl_DayTimeIndicatorSta | 0x0 | 0 | 2 | 2 | 55 | Unsigned |  | 1 | 0 | DayTimeIndicator | 0x0:Day/0x1:Night/0x2:Dusk
Output | FR_CMR | CANFD | ADAS_CMD_20_20ms | 0x1A0 | FN | 20 | SCC_OUTPUTS HDA_INPUTS | ADAS_CMD_Crc20Val | 0xFFFF | 0 | 0 | 16 | 0 | Unsigned |  | 1 | 0 | The CRC checking process calculates the CRC over the entire data block, including the CRC result. - CRC Polynomial (0x1021) , Initial Value : 0xFFFF, XOR value : 0x0000 - The mathematical expression to 16 bit CRC polynomial is given here. G(x) = x16 + x12 + x5 + 1
Output | FR_CMR | CANFD | ADAS_CMD_20_20ms | 0x1A0 | FN | 20 | SCC_OUTPUTS HDA_INPUTS | ADAS_CMD_AlvCnt20Val | 0x0 | 0 | 0 | 8 | 16 | Unsigned |  | 1 | 0 | For the first transmission request for a data element the counter shall be initialized with 0 and shall be incremented by 1 for every subsequent send request. When the counter reaches the maximum value(0xFF), then it shall restart with – for the next send request
Output | FR_CMR | CANFD | ADAS_CMD_20_20ms | 0x1A0 | FN | 20 | SCC_OUTPUTS | SCC_ObjDstVal | 0x7FF | 0 | 0 | 11 | 24 | Unsigned | m | 0.1 | 0 | This signal provides the distance to the in lane detected SCC object regarding to the own vehicle. - 자차선상의 전방 인식된 물체와의 거리 | 0x5DD~0x7FF:Reserved/0x7FE:Default/0x7FF:Error
Output | FR_CMR | CANFD | ADAS_CMD_20_20ms | 0x1A0 | FN | 20 | SCC_OUTPUTS | SCC_ObjRelSpdVal | 0xFFF | 0 | 0 | 12 | 35 | Unsigned | m/s | 0.1 | -170 | This signal provides the relative speed to the in lane detected SCC object regarding to the own vehicle. - 자차선상의 전방 인식된 물체와 자차간 상대 속도 | 0xFFE:Default/0xFFF:Error
Output | FR_CMR | CANFD | ADAS_CMD_20_20ms | 0x1A0 | FN | 20 | SCC_OUTPUTS | SCC_ObjLatPosVal | 0x1FF | 0 | 0 | 9 | 47 | Unsigned | m | 0.1 | -20 | This signal provides the lateral position of the detected SCC object regarding to the own vehicle. The position of the SCC object on the left side in driving direction of the vehicle longitudinal axis correlates with a negative signal value. Thus an SCC object on the right side in driving direction of the vehicle longitudinal axis correlates with a positive signal value. - 자차선상의 전방 인식된 뭋레의 횡방향 위치 값 - 자차기준 왼편 물체는 '-' 값, 오른편 물체는 '+' 값 | 0x1FE:Default/0x1FF:Error
Output | FR_CMR | CANFD | ADAS_CMD_20_20ms | 0x1A0 | FN | 20 | SCC_OUTPUTS HDA_INPUTS | SCC_SysFlrSta | 0x0 | 0 | 0 | 2 | 64 | Unsigned |  | 1 | 0 | This signal is evaluated by the driver information device to release the failure information to the driver. If this signal is set to anything other than 0, the TCS/ESC shall ignore any requests from SCC - 시스템 고장 발생 정보용 - 해당 값이 0 이외의 모든 값 송출시 TCS/ESC 는 SCC 신호를 무시 할것. | 0x0:System without error/0x1:Performance degredation/0x2:System temporairy unavailable/0x3:SCC Service Required
Output | FR_CMR | CANFD | ADAS_CMD_20_20ms | 0x1A0 | FN | 20 | SCC_OUTPUTS HDA_INPUTS | SCC_MainOnOffSta | 0x0 | 0 | 0 | 2 | 66 | Unsigned |  | 1 | 0 | This signal specifies the status of a Main switch of SCC system - Main swith 에 의한 SCC ON/OFF 상태 정보 | 0x0:OFF/0x1:ON/0x2:Not used/0x3:Error Indicator
Output | FR_CMR | CANFD | ADAS_CMD_20_20ms | 0x1A0 | FN | 20 | SCC_OUTPUTS | SCC_OpSta | 0x0 | 0 | 0 | 3 | 68 | Unsigned |  | 1 | 0 | The signal ACCmode specifies the operational mode of SCC - ACC 작동 상태 정보(off&ready / active / override / shut off) | 0x0:Off/0x1:Engaged/0x2:Override/0x3:Shutoff/0x4:Canceled/0x5~0x7:Reserved
Output | FR_CMR | CANFD | ADAS_CMD_20_20ms | 0x1A0 | FN | 20 | SCC_OUTPUTS | SCC_TakeoverReq | 0x0 | 0 | 0 | 2 | 72 | Unsigned |  | 1 | 0 | The Take-over Request supports the driver to identify the limits of the SCC control. Reasons for such a request may be: - Deceleration capability insufficient for the current situation. Clutch actuation by the driver is necessary to avoid stopping of the engine. This signal shall activate an audible and visual alert - 감속상황에서 SCC 시스템만으로 감속이 어려운 한계상황 발생시 운전자에게 개입(제동)을 요청하는 경고 신호 - 청각 / 시각적으로 경고 필요 | 0x0:No takeover request/0x1:Takeover request/0x2:Not used/0x3:Error Indicator
Output | FR_CMR | CANFD | ADAS_CMD_20_20ms | 0x1A0 | FN | 20 | SCC_OUTPUTS HDA_INPUTS | SCC_InfoDis | 0x0 | 0 | 0 | 3 | 74 | Unsigned |  | 1 | 0 | This signal carries information that indicates below 4 signals. (1) SCC Mode display (2) CC Mode display (3) Object disapearing display (4) Go notifying display - SCC 제어 상세 상태를 보여주는 정보 신호 (SCC 모드 / CC 모드 / 전방차량 주의 / 정차 출발 주의) | 0x0:-/0x1:Display “SCC Mode”/0x2:Display “Conventional Cruise Mode”/0x3:Display “Object disappeared at low speed”/0x4:Display “Available to resume acceleration control”/0x5:Display “Front vehicle departure notice”/0x6:Reserved/0x7:Invalid
Output | FR_CMR | CANFD | ADAS_CMD_20_20ms | 0x1A0 | FN | 20 | SCC_OUTPUTS | SCC_DrvAlrtDis | 0x0 | 0 | 0 | 2 | 77 | Unsigned |  | 1 | 0 | This signal carries the information which message shall be displayed to the driver when the SCC must be disengaged by the system or cann’t be engaged. A signal value unequal 00H is repeated for 5 messages cycles in order to ensure it appears for at least 100ms on the bus (Output period of SCC1 is 20ms). - SCC 제어 진입이 어려운 상황 또는 차량 정차 상태등 운전자 경보 필요시 송출 하는 신호 | 0x0:-/0x1:Display 'SCC Disengaged'/0x2:Display 'No SCC Engage Condition!'/0x3:Display 'SCC Disengaged When The Vehicle Stops'
Output | FR_CMR | CANFD | ADAS_CMD_20_20ms | 0x1A0 | FN | 20 | SCC_OUTPUTS | SCC_ObjDstLvlVal | 0x0 | 0 | 0 | 8 | 80 | Unsigned |  | 1 | 0 | If a in-path object is recognized by SCC, the driver should be informed. - 자차선상의 전방 물체 인식 여부 정보 | 0x0:No in-path object detected/0x1:Distance Warning/0x2~0xE:1st~13th Object Distance Level/0xF~0xFE:Reserved/0xFF:Error Indicator
Output | FR_CMR | CANFD | ADAS_CMD_20_20ms | 0x1A0 | FN | 20 | SCC_OUTPUTS | SCC_HeadwayDstSetVal | 0x0 | 0 | 0 | 4 | 88 | Unsigned |  | 1 | 0 | The desired time gap from which a following distance is extracted has to be presented to the driver at least if the value changes. The representation of the information depends on the display concept. - 전방 차량과의 거리 setting 정보 ※ SCC-ML: SCC Machine Learning | 0x0:No time gap set/0x1:1st level distance/0x2:2nd level distance/0x3:3rd level distance/0x4:4th level distance/0x5~0xD:Reserved/0xE:SCC-ML Active/0xF:Error Indicator
Output | FR_CMR | CANFD | ADAS_CMD_20_20ms | 0x1A0 | FN | 20 | SCC_OUTPUTS | SCC_EquipSta | 0x0 | 0 | 0 | 2 | 92 | Unsigned |  | 1 | 0 | This signal indicates equipment for SCC - SCC 장착 사양 정보 | 0x0:Not Applied/0x1:Applied/0x2:Not used/0x3:Error Indicator
Output | FR_CMR | CANFD | ADAS_CMD_20_20ms | 0x1A0 | FN | 20 | SCC_OUTPUTS | SCC_TrgtSpdSetVal | 0x0 | 0 | 0 | 8 | 96 | Unsigned | km/h or MPH | 1 | 0 | The desired vehicle speed for free cruising has to be displayed all the time SCC is under active control. ※This signal can be sent in km/h or MPH according to the “SPEED_UNIT” signal (See CLU1 message). SPEED_UNIT = 0 : [km/h], SPEED_UNIT = 1 : [MPH] - 운전자가 설정한 차속 정보 | 0xFF:Error
Output | FR_CMR | CANFD | ADAS_CMD_20_20ms | 0x1A0 | FN | 20 | SCC_OUTPUTS NSCC_OUTPUTS | SCC_NSCCOpSta | 0x0 | 0 | 0 | 2 | 104 | Unsigned |  | 1 | 0 | This signal describes the operational status of NSCC-Z/C/R function. NSCC-Z/C/R 작동 상태 정보(off/ready/active) | 0x0:Off/0x1:Ready/0x2:Act/0x3:Error Indicator
Output | FR_CMR | CANFD | ADAS_CMD_20_20ms | 0x1A0 | FN | 20 | SCC_OUTPUTS NSCC_OUTPUTS | SCC_NSCCOnOffSta | 0x0 | 0 | 0 | 2 | 106 | Unsigned |  | 1 | 0 | This signal describes the on/off status of NSCC-Z/C/R and HDA Auto-set function. NSCC-Z/C/R and HDA auto-set on/off 상태 정보 | 0x0:Default/0x1:Off/0x2:On/0x3:Invalid
Output | FR_CMR | CANFD | ADAS_CMD_20_20ms | 0x1A0 | FN | 20 | SCC_OUTPUTS | SCC_ObjSta | 0x0 | 0 | 0 | 3 | 108 | Unsigned |  | 1 | 0 | This signal represents the state of in-path object and information of controllable state. - 자차선상의 전방 차량 인식 여부 및 제어 가능 상태 정보 | 0x0:No in-path object detected/0x1:In-path object detected (uncontrollable)/0x2:In-path object detected (controllable: longitudinal)/0x3:In-path object detected (controllable: longitudinal & lateral)/0x4~0x7:Reserved
Output | FR_CMR | CANFD | ADAS_CMD_20_20ms | 0x1A0 | FN | 20 | SCC_OUTPUTS | SCC_SnstvtyModRetVal | 0x2 | 0 | 0 | 3 | 112 | Unsigned |  | 1 | 0 | This signal is SCC sensitive set mode switch info return value to cluster - SCC 민감도 설정 관련 USM 설정 스위치 정보의 리턴 값 | 0x0:Default/0x1:Comford Mode/0x2:Normal Mode/0x3:Dynamic Mode/0x4~0x6:Reserved/0x7:Invalid
Output | FR_CMR | CANFD | ADAS_CMD_20_20ms | 0x1A0 | FN | 20 | SCC_OUTPUTS | SCC_AccelReqVal | 0x0 | 0 | 0 | 11 | 128 | Unsigned | m/s^2 | 0.01 | -10.23 | This signal represents the SCC acceleration request after jerk limit. - Jerk limit를 거친 SCC 의 요구 가속도/감속도 값 | 0x7FF:Error
Output | FR_CMR | CANFD | ADAS_CMD_20_20ms | 0x1A0 | FN | 20 | SCC_OUTPUTS | SCC_AccelReqRawVal | 0x0 | 0 | 0 | 11 | 140 | Unsigned | m/s^2 | 0.01 | -10.23 | This signal represents the SCC acceleration request before jerk limit. - Jerk limit를 거치지 않은 SCC 의 요구 가속도/감속도 값 | 0x7FF:Error
Output | FR_CMR | CANFD | ADAS_CMD_20_20ms | 0x1A0 | FN | 20 | SCC_OUTPUTS | SCC_JrkUppLimVal | 0x0 | 0 | 0 | 7 | 152 | Unsigned | m/s^3 | 0.1 | 0 | This signal is the value of positive jerk limit request. - SCC 의 요구 가속도 상승변화율 제한 값 | 0x7F:No Limit
Output | FR_CMR | CANFD | ADAS_CMD_20_20ms | 0x1A0 | FN | 20 | SCC_OUTPUTS | SCC_JrkLwrLimVal | 0x0 | 0 | 0 | 7 | 160 | Unsigned | m/s^3 | 0.1 | 0 | This signal is the value of negative jerk limit request. - SCC 의 요구 가속도 하강변화율 제한 값 | 0x7F:No Limit
Output | FR_CMR | CANFD | ADAS_CMD_20_20ms | 0x1A0 | FN | 20 | SCC_OUTPUTS | SCC_AccelLimBandUppVal | 0x0 | 0 | 0 | 6 | 168 | Unsigned | m/s^2 | 0.02 | 0 | This signal is the upper value of acceleration limit band. - SCC 의 가속도 제어 허용 범위 상한 참고값 | 0x0:Precise Control
Output | FR_CMR | CANFD | ADAS_CMD_20_20ms | 0x1A0 | FN | 20 | SCC_OUTPUTS | SCC_AccelLimBandLwrVal | 0x0 | 0 | 0 | 6 | 176 | Unsigned | m/s^2 | 0.02 | 0 | This signal is the lower value of acceleration limit band. - SCC 의 가속도 제어 허용 범위 하한 참고값 | 0x0:Precise Control
Output | FR_CMR | CANFD | ADAS_CMD_20_20ms | 0x1A0 | FN | 20 | SCC_OUTPUTS | SCC_VehStpReq | 0x0 | 0 | 0 | 2 | 184 | Unsigned |  | 1 | 0 | A control request flag for vehicle stop. SCC expects vehicle to be controlled to a complete stop and hold its state. - SCC 해제 상황 발생시 차량 정차 유지를 위한 제동 요청 신호 | 0x0:No request/0x1:Stop control is required/0x2:Not used/0x3:Error Indicator
Output | FR_CMR | CANFD | ADAS_CMD_20_20ms | 0x1A0 | FN | 20 | SCC_OUTPUTS | SCC_TrgtDstVal | 0x7FF | 0 | 0 | 11 | 192 | Unsigned | m | 0.1 | 0 | This signal provides the target distance for SCC fallowing control. - SCC 거리 제어를 위한 목표 차간 거리 정보 | 0x5DD~0x7FF:Reserved/0x7FE:Default/0x7FF:Error
Output | FR_CMR | CANFD | FR_CMR_03_50ms | 0x1B5 | FN | 50 |  | FR_CMR_Crc3Val | 0x0 | 0 | 0 | 16 | 0 | Unsigned |  | 1 | 0 | The CRC checking process calculates the CRC over the entire data block, including the CRC result. - CRC Polynomial (0x1021) , Initial Value : 0xFFFF, XOR value : 0x0000 - The mathematical expression to 16 bit CRC polynomial is given here. G(x) = x16 + x12 + x5 + 1
Output | FR_CMR | CANFD | FR_CMR_03_50ms | 0x1B5 | FN | 50 |  | FR_CMR_AlvCnt3Val | 0x0 | 0 | 0 | 8 | 16 | Unsigned |  | 1 | 0 | For the first transmission request for a data element the counter shall be initialized with 0 and shall be incremented by 1 for every subsequent send request. When the counter reaches the maximum value(0xFF), then it shall restart with – for the next send request
Output | FR_CMR | CANFD | FR_CMR_03_50ms | 0x1B5 | FN | 50 |  | Info_LftLnQualSta | 0x0 | 0 | 0 | 3 | 24 | Unsigned |  | 1 | 0 | This signal indicates the quality of left line. | 0x0:Very Low Quality/0x1:Low Quality/0x2:High Quality/0x3:Very High Quality/0x4~0x6:Reserved/0x7:Error indicator
Output | FR_CMR | CANFD | FR_CMR_03_50ms | 0x1B5 | FN | 50 |  | Info_LftLnDptSta | 0x0 | 0 | 0 | 2 | 27 | Unsigned |  | 1 | 0 | This signal indicates the lane departure status of left line. | 0x0:No Left Line Departure/0x1:Left Line Departure/0x2:Reserved/0x3:Error Indicator
Output | FR_CMR | CANFD | FR_CMR_03_50ms | 0x1B5 | FN | 50 |  | Info_LftLnPosVal | 0x0 | 0 | 0 | 14 | 29 | Signed | m | 0.0039625 | 0 | This signal outputs the position of left line from camera center. | 0x0000~0x3FFD:-8189~8191/0x3FFE:Reserved/0x3FFF:Error indicator
Output | FR_CMR | CANFD | FR_CMR_03_50ms | 0x1B5 | FN | 50 |  | Info_LftLnHdingAnglVal | 0x0 | 0 | 0 | 10 | 43 | Signed | rad | 0.00097656 | 0 | This signal outputs the heading angle of left line. | 0x000~0x3FD:-509~511/0x3FE:Reserved/0x3FF:Error indicator
Output | FR_CMR | CANFD | FR_CMR_03_50ms | 0x1B5 | FN | 50 |  | Info_LftLnCvtrVal | 0x0 | 0 | 0 | 16 | 64 | Signed | 1/m | 1e-06 | 0 | This signal outputs the curvature of left line. | 0x0000~0xFFFD:-32765~32767/0xFFFE:Reserved/0xFFFF:Error indicator
Output | FR_CMR | CANFD | FR_CMR_03_50ms | 0x1B5 | FN | 50 |  | Info_LftLnCrvtrDrvtvVal | 0x0 | 0 | 0 | 16 | 80 | Signed | 1/m2 | 4e-09 | 0 |  | 0x0000~0xFFFD:-32765~32767/0xFFFE:Reserved/0xFFFF:Error indicator
Output | FR_CMR | CANFD | FR_CMR_03_50ms | 0x1B5 | FN | 50 |  | Info_RtLnQualSta | 0x0 | 0 | 0 | 3 | 96 | Unsigned |  | 1 | 0 | This signal indicates the quality of right line. | 0x0:Very Low Quality/0x1:Low Quality/0x2:High Quality/0x3:Very High Quality/0x4~0x6:Reserved/0x7:Error indicator
Output | FR_CMR | CANFD | FR_CMR_03_50ms | 0x1B5 | FN | 50 |  | Info_RtLnDptSta | 0x0 | 0 | 0 | 2 | 99 | Unsigned |  | 1 | 0 | This signal indicates the lane departure status of right line. | 0x0:No Right Line Departure/0x1:Right Line Departure/0x2:Reserved/0x3:Error Indicator
Output | FR_CMR | CANFD | FR_CMR_03_50ms | 0x1B5 | FN | 50 |  | Info_RtLnPosVal | 0x0 | 0 | 0 | 14 | 101 | Signed | m | 0.0039625 | 0 | This signal outputs the position of right line from camera center. | 0x0000~0x3FFD:-8189~8191/0x3FFE:Reserved/0x3FFF:Error indicator
Output | FR_CMR | CANFD | FR_CMR_03_50ms | 0x1B5 | FN | 50 |  | Info_RtLnHdingAnglVal | 0x0 | 0 | 0 | 10 | 115 | Signed | rad | 0.00097656 | 0 | This signal outputs the heading angle of right line. | 0x000~0x3FD:-509~511/0x3FE:Reserved/0x3FF:Error indicator
Output | FR_CMR | CANFD | FR_CMR_03_50ms | 0x1B5 | FN | 50 |  | Info_RtLnCvtrVal | 0x0 | 0 | 0 | 16 | 128 | Signed | 1/m | 1e-06 | 0 | This signal outputs the curvature of right line. | 0x0000~0xFFFD:-32765~32767/0xFFFE:Reserved/0xFFFF:Error indicator
Output | FR_CMR | CANFD | FR_CMR_03_50ms | 0x1B5 | FN | 50 |  | Info_RtLnCrvtrDrvtvVal | 0x0 | 0 | 0 | 16 | 144 | Signed | 1/m2 | 4e-09 | 0 |  | 0x0000~0xFFFD:-32765~32767/0xFFFE:Reserved/0xFFFF:Error indicator
Output | FR_CMR | CANFD | ADAS_CMD_31_50ms | 0x1E0 | FN | 50 | LFA_OUTPUTS HDA_OUTPUTS | ADAS_CMD_Crc31Val | 0x0 | 0 | 0 | 16 | 0 | Unsigned |  | 1 | 0 | The CRC checking process calculates the CRC over the entire data block, including the CRC result. - CRC Polynomial (0x1021) , Initial Value : 0xFFFF, XOR value : 0x0000 - The mathematical expression to 16 bit CRC polynomial is given here. G(x) = x16 + x12 + x5 + 1
Output | FR_CMR | CANFD | ADAS_CMD_31_50ms | 0x1E0 | FN | 50 | LFA_OUTPUTS HDA_OUTPUTS | ADAS_CMD_AlvCnt31Val | 0x0 | 0 | 0 | 8 | 16 | Unsigned |  | 1 | 0 | For the first transmission request for a data element the counter shall be initialized with 0 and shall be incremented by 1 for every subsequent send request. When the counter reaches the maximum value(0xFF), then it shall restart with – for the next send request
Output | FR_CMR | CANFD | ADAS_CMD_31_50ms | 0x1E0 | FN | 50 | HDA_OUTPUTS | HDA_OptUsmSta | 0x0 | 0 | 0 | 3 | 24 | Unsigned |  | 1 | 0 | This is HDA system status needed for the cluster USM display. | 0x0:Not Applied/0x1:Function Off/0x2:Function On/0x3~0x6:Reserved/0x7:Invalid (Fail)
Output | FR_CMR | CANFD | ADAS_CMD_31_50ms | 0x1E0 | FN | 50 | LFA_OUTPUTS | LFA_OptUsmSta | 0x0 | 0 | 0 | 3 | 27 | Unsigned |  | 1 | 0 | This is LFA system status needed for the cluster USM display. | 0x0:Not Applied/0x1:Function Off/0x2:Function On/0x3~0x6:Reserved/0x7:Invalid (Fail) | [7 empty] | FD_OD_ObjectPosition | positionAclc.x | - | - |  |  |  | 0/250 |  | 0.01
Output | FR_CMR | CANFD | ADAS_CMD_31_50ms | 0x1E0 | FN | 50 | HDA_OUTPUTS | HDA_CntrlModSta | 0x0 | 0 | 0 | 2 | 30 | Unsigned |  | 1 | 0 | This is HDA Control Mode needed for longitudinal/lateral control and cluster display. | 0x0:System Deactive (Default)/0x1:System Ready/0x2:System Active/0x3:Reserved | [7 empty] | FD_OD_ObjectPosition | positionAclc.y | - | - |  |  |  | 0/250 |  | 0.01
Output | FR_CMR | CANFD | ADAS_CMD_31_50ms | 0x1E0 | FN | 50 | HDA_OUTPUTS | HDA_InfoPUDis | 0x0 | 0 | 0 | 3 | 32 | Unsigned |  | 1 | 0 | This is HDA information display needed for the cluster pop-up display. | 0x0:No pop-up/0x1:system start pop-up/0x2:system auto disengaged pop-up by highway off/0x3:system auto disengaged pop-up/0x4:system Fail pop-up/0x5:Hands-off pop up/0x6:Hands-off pop up w/ sound/0x7:System Automatic off | [7 empty] | FD_OD_ObjectAcceleration | accelerationAclc.xAcc | - | - |  |  |  | -150/150 |  | 0.1
Output | FR_CMR | CANFD | ADAS_CMD_31_50ms | 0x1E0 | FN | 50 | HDA_OUTPUTS | HDA_AutoSetSpdSta | 0x0 | 0 | 0 | 2 | 35 | Unsigned |  | 1 | 0 | This is information if Auto Set Speed Control is enabled or not | 0x0:Auto Set Speed Off/0x1:Auto Set Speed On/0x2:Reserved/0x3:Error indicator | [7 empty] | FD_OD_ObjectVelocity | velocityAclc.xVel | - | -
Output | FR_CMR | CANFD | ADAS_CMD_31_50ms | 0x1E0 | FN | 50 | HDA_OUTPUTS | HDA_AutoSetSpdUpdtSta | 0x0 | 0 | 0 | 2 | 37 | Unsigned |  | 1 | 0 | This is information if Auto Set Speed Control is updated or not. | 0x0:Auto Set Speed Update Off/0x1:Auto Set Speed Update On/0x2:Reserved/0x3:Error indicator | [7 empty] | FD_OD_ObjectVelocity | velocityAclc.yVel | - | -
Output | FR_CMR | CANFD | ADAS_CMD_31_50ms | 0x1E0 | FN | 50 | HDA_OUTPUTS | HDA_AutoSetSpdVal | 0x0 | 0 | 0 | 8 | 39 | Unsigned | km/h | 1 | 0 | This is auto set speed value for SCC controller in Auto Set Spped Mode. | 0x00~0xFD:0~253/0xFE:Reserved/0xFF:Error indicator | [7 empty] | FD_OD_ObjectClass | objectClass | - | -
Output | FR_CMR | CANFD | ADAS_CMD_31_50ms | 0x1E0 | FN | 50 | LFA_OUTPUTS HDA_OUTPUTS | HDA_LFA_SymSta | 0x0 | 0 | 0 | 2 | 47 | Unsigned |  | 1 | 0 | This signal shows the state of steering assist. | 0x0:Off/0x1:Gray/0x2:Green/0x3:Green blink | [7 empty] | FD_OD_TrackingStatus | qualTrackingStatus | - | -
Output | FR_CMR | CANFD | ADAS_CMD_31_50ms | 0x1E0 | FN | 50 | LFA_OUTPUTS HDA_OUTPUTS | HDA_LFA_WrnSnd | 0x0 |  |  | 2 | 49 | Unsigned |  | 1 | 0 | HDA/LFA Additional Warning Sound | 0x0:Off /0x1:Additional Warning Sound/0x2:Reserved/0x3:Error indicator | [7 empty] | FD_OD_Object | objectId | - | -
Output | FR_CMR | CANFD | FR_CMR_02_100ms | 0x1FA | FN | 100 | ISLW_OUTPUTS | FR_CMR_Crc2Val | 0x0 | 0 | 0 | 16 | 0 | Unsigned |  | 1 | 0 | The CRC checking process calculates the CRC over the entire data block, including the CRC result. - CRC Polynomial (0x1021) , Initial Value : 0xFFFF, XOR value : 0x0000 - The mathematical expression to 16 bit CRC polynomial is given here. G(x) = x16 + x12 + x5 + 1 | [8 empty] | FD_OD_MotionMode | motionMode | - | -
Output | FR_CMR | CANFD | FR_CMR_02_100ms | 0x1FA | FN | 100 | ISLW_OUTPUTS | FR_CMR_AlvCnt2Val | 0x0 | 0 | 0 | 8 | 16 | Unsigned |  | 1 | 0 | For the first transmission request for a data element the counter shall be initialized with 0 and shall be incremented by 1 for every subsequent send request. When the counter reaches the maximum value(0xFF), then it shall restart with – for the next send request | [8 empty] | ASP test CAN | latAcceleration | - | -
Output | FR_CMR | CANFD | FR_CMR_02_100ms | 0x1FA | FN | 100 | ISLW_OUTPUTS | ISLW_OptUsmSta | 0x0 | 0 | 0 | 2 | 24 | Unsigned |  | 1 | 0 | ISLW option information | 0x0:None ISLW Option (Default)/0x1:System Disabled by USM/0x2:System Enable by USM/0x3:Reserved | [7 empty] | ASP test CAN | longAcceleration | - | -
Output | FR_CMR | CANFD | FR_CMR_02_100ms | 0x1FA | FN | 100 | ISLW_OUTPUTS | ISLW_SysSta | 0x0 | 0 | 0 | 2 | 26 | Unsigned |  | 1 | 0 | Validity of ISLW information | 0x0:Normal (Default)/0x1:System Fail/0x2:ISLW Temporary Unavailable/0x3:Reserved | [7 empty] | ASP test CAN | longVelocity | - | -
Output | FR_CMR | CANFD | FR_CMR_02_100ms | 0x1FA | FN | 100 | ISLW_OUTPUTS | ISLW_NoPassingInfoDis | 0x0 | 0 | 0 | 3 | 28 | Unsigned |  | 1 | 0 | This signal indicates additional information of ISLW. For example no passing. | 0x0:None Display (Default)/0x1:LHD No Passing Zone Display/0x2:RHD No Passing Zone Display/0x3~0x6:Reserved/0x7:Invalid | [7 empty] | ASP test CAN | yawRate | - | -
Output | FR_CMR | CANFD | FR_CMR_02_100ms | 0x1FA | FN | 100 | ISLW_OUTPUTS | ISLW_OvrlpSignDis | 0x0 | 0 | 0 | 2 | 31 | Unsigned |  | 1 | 0 | indicates presence of Overlap sign | 0x0:None (Default)/0x1:Overlap Sign/0x2:Reserved/0x3:Error indicator | [7 empty] | ASP test CAN | isAvailable | - | -
Output | FR_CMR | CANFD | FR_CMR_02_100ms | 0x1FA | FN | 100 | ISLW_OUTPUTS | ISLW_SpdCluMainDis | 0x0 | 0 | 0 | 8 | 33 | Unsigned |  | 1 | 0 | Main Speed Information for cluster display in main page (0x1~0xFCH: 1*(HEX VALUE) [KPH or MPH :Reference signal is CF_Clu_SPEED_UNIT of CLU]) | 0x0:No Recognition (Default)/0x01~0xFC:1~252/0xFD:Unlimited Speed/0xFE:Reserved/0xFF:Invalid | [7 empty] | ASP test CAN | longVelocity | - | -
Output | FR_CMR | CANFD | FR_CMR_02_100ms | 0x1FA | FN | 100 | ISLW_OUTPUTS | ISLW_SpdNaviMainDis | 0x0 | 0 | 0 | 8 | 41 | Unsigned |  | 1 | 0 | Main Speed information for navigation display in main page (0x1~0xFCH: 1*(HEX VALUE) [KPH or MPH :Reference signal is Navi_ISLW_SpdUnit of Navigation) | 0x0:No Recognition (Default)/0x01~0xFC:1~252/0xFD:Unlimited Speed/0xFE:Reserved/0xFF:Invalid | [7 empty] | ASP test CAN | longVelocity | - | -
Output | FR_CMR | CANFD | FR_CMR_02_100ms | 0x1FA | FN | 100 | ISLW_OUTPUTS | ISLW_SubCondinfoSta1 | 0x0 | 0 | 0 | 4 | 49 | Unsigned |  | 1 | 0 | Indicates 1st conditional traffic sign status | 0x0:None (Default)/0x1:Rain/0x2:Snow/0x3:Snow&Rain/0x4:Trailer/0x5:Distance/0x6:Time/0x7:Fog/0x8~0xE:Reserved/0xF:Generic | [7 empty] | ASP test CAN | TurnIndicatorStatus.value | - | -
Output | FR_CMR | CANFD | FR_CMR_02_100ms | 0x1FA | FN | 100 | ISLW_OUTPUTS | ISLW_SubCondinfoSta2 | 0x0 | 0 | 0 | 4 | 53 | Unsigned |  | 1 | 0 | Indicates 2nd conditional traffic sign status | 0x0:None (Default)/0x1:Rain/0x2:Snow/0x3:Snow&Rain/0x4:Trailer/0x5:Distance/0x6:Time/0x7:Fog/0x8~0xE:Reserved/0xF:Generic | [7 empty] | ASP test CAN | SensitivitySettings.value | - | -
Output | FR_CMR | CANFD | FR_CMR_02_100ms | 0x1FA | FN | 100 | ISLW_OUTPUTS | ISLW_SpdCluSubMainDis | 0x0 | 0 | 0 | 8 | 64 | Unsigned |  | 1 | 0 | Main Speed Information for cluster display in ISLW detail page | 0x0:No Recognition (Default)/0x01~0xFC:1~252/0xFD:Unlimited Speed/0xFE:Reserved/0xFF:Invalid | [7 empty] | ASP test CAN | brakePedal.valid | - | -
Output | FR_CMR | CANFD | FR_CMR_02_100ms | 0x1FA | FN | 100 | ISLW_OUTPUTS | ISLW_SpdCluDisSubCond1 | 0x0 | 0 | 0 | 8 | 72 | Unsigned |  | 1 | 0 | Indicates conditional speed limit/no passing of 1st conditional traffic sign for Cluster in ISLW Detail page | 0x0:No Recognition (Default)/0x01~0xFC:1~252/0xFD:LHD Conditional No Passing ZONE/0xFE:RHD Conditional No Passing ZONE/0xFF:Invalid | [7 empty] | ASP test CAN | brakePedal.pedalState | - | -
Output | FR_CMR | CANFD | FR_CMR_02_100ms | 0x1FA | FN | 100 | ISLW_OUTPUTS | ISLW_SpdCluDisSubCond2 | 0x0 | 0 | 0 | 8 | 80 | Unsigned |  | 1 | 0 | Indicates conditional speed limit/no passing of 2nd conditional traffic sign for Cluster in ISLW Detail page | 0x00:No Recognition (Default)/0x01~0xFC:1~252/0xFD:LHD Conditional No Passing ZONE/0xFE:RHD Conditional No Passing ZONE/0xFF:Invalid | [7 empty] | ASP test CAN | FrontWheel.angle | - | -
Output | FR_CMR | CANFD | FR_CMR_02_100ms | 0x1FA | FN | 100 | ISLW_OUTPUTS | ISLW_SpdNaviSubMainDis | 0x0 | 0 | 0 | 8 | 88 | Unsigned |  | 1 | 0 | Main Speed Information for NAVI display in ISLW detail page | 0x00:No Recognition (Default)/0x01~0xFC:1~252/0xFD:Unlimited Speed/0xFE:Reserved/0xFF:Invalid | [7 empty] | ASP test CAN | FrontWheel.valid | - | -
Output | FR_CMR | CANFD | FR_CMR_02_100ms | 0x1FA | FN | 100 | ISLW_OUTPUTS | ISLW_SpdNaviDisSubCond1 | 0x0 | 0 | 0 | 8 | 96 | Unsigned |  | 1 | 0 | Indicates conditional speed limit/no passing of 1st conditional traffic sign for NAVI in ISLW Detail page | 0x00:No Recognition (Default)/0x01~0xFC:1~252/0xFD:LHD Conditional No Passing ZONE/0xFE:RHD Conditional No Passing ZONE/0xFF: Invalid | [7 empty] | ASP test CAN | FrontWheel.angleRate | - | -
Output | FR_CMR | CANFD | FR_CMR_02_100ms | 0x1FA | FN | 100 | ISLW_OUTPUTS | ISLW_SpdNaviDisSubCond2 | 0x0 | 0 | 0 | 8 | 104 | Unsigned |  | 1 | 0 | Indicates conditional speed limit/no passing of 2nd conditional traffic sign for NAVI in ISLW Detail page | 0x00:No Recognition (Default)/0x01~0xFC:1~252/0xFD:LHD Conditional No Passing ZONE/0xFE:RHD Conditional No Passing ZONE/0xFF: Invalid | [7 empty] | ASP test CAN | FrontWheel.valid | - | -
Output | FR_CMR | CANFD | L_FR_CMR_Ln_01_50ms | 0x2A2 | FN | 50 |  | FR_CMR_Ln_Crc01Val | 0xFFFF | 0 | 65535 | 16 | 0 | Unsigned |  | 1 | 0 | [Cyclic redundancy check] The CRC checking process calculates the CRC over the entire data block, including the CRC result CRC Polynomial (0x1021) , Initial Value : 0xFFFF, XOR value : 0x0000 The mathematical expression to 16 bit CRC polynomial is given here. G(x) = x^16 + x^12 + x^5 + 1 | [8 empty] | ASP test CAN | acceleratorPedal.percentagePressed | - | -
Output | FR_CMR | CANFD | L_FR_CMR_Ln_01_50ms | 0x2A2 | FN | 50 |  | FR_CMR_Ln_AlvCnt01Val | 0x0 | 0 | 255 | 8 | 16 | Unsigned |  | 1 | 0 | [Alive counter] For the first transmission request for a data element the counter shall be initialized with 0 and shall be incremented by 1 for every subsequent send request. When the counter reaches the maximum value(0xFF), then it shall restart with – for the next send request | [8 empty] | ASP test CAN | acceleratorPedal.valid | - | -
Output | FR_CMR | CANFD | L_FR_CMR_Ln_01_50ms | 0x2A2 | FN | 50 |  | FR_CMR_Ln_LftDptDstVal | 0x03E8 | -10 | 10 | 16 | 24 | Unsigned | m | 0.01 | -10 | [Position parameter for the left-side line on current lane] the distance between lane mark (line) and the the subject vehicle (the center of front bumper) on lateral direction. (parameter C0 of 3rd degree polynomial model X= (C3)*Z^3+(C2)*Z^2+(C1)*Z+(C0)) If line is existed left side of the subject vehicle, the value must be a negative value. | [8 empty] | ASP test CAN | acceleratorPedal.percentagePressed | - | -
Output | FR_CMR | CANFD | L_FR_CMR_Ln_01_50ms | 0x2A2 | FN | 50 |  | FR_CMR_Ln_RtDptDstVal | 0x03E8 | -10 | 10 | 16 | 40 | Unsigned | m | 0.01 | -10 | [Position parameter for the right-side line on current lane] the distance between lane mark (line) and the the subject vehicle (the center of front bumper) on lateral direction. (parameter C0 of 3rd degree polynomial model X= (C3)*Z^3+(C2)*Z^2+(C1)*Z+(C0)) If line is located in right-side of the subject vehicle, the value must be a positive value. | [8 empty] | ASP test CAN | acceleratorPedal.valid | - | -
Output | FR_CMR | CANFD | L_FR_CMR_Ln_01_50ms | 0x2A2 | FN | 50 |  | FR_CMR_Ln_LftDptAnglVal | 0x016D | -0.357 | 0.357 | 16 | 64 | Unsigned | rad | 0.000977 | -0.357 | [Heading angle parameter for the left-side line on current lane] physical slope of the lane mark. (parameter C1 of 3rd degree polynomial model X= (C3)*Z^3+(C2)*Z^2+(C1)*Z+(C0)) A positive value means steering towards the left (CCW). | [8 empty] | ASP test CAN | LongitudinalCollisionAvoidanceServices.enableAeb | - | -
Output | FR_CMR | CANFD | L_FR_CMR_Ln_01_50ms | 0x2A2 | FN | 50 |  | FR_CMR_Ln_RtDptAnglVal | 0x016D | -0.357 | 0.357 | 16 | 96 | Unsigned | rad | 0.000977 | -0.357 | [Heading angle parameter for the right-side line on current lane] physical slope of the lane mark. (parameter C1 of 3rd degree polynomial model X= (C3)*Z^3+(C2)*Z^2+(C1)*Z+(C0)) A positive value means steering towards the left (CCW). | [8 empty] | ASP test CAN | LongitudinalCollisionAvoidanceServices.enableEma | - | -
Output | FR_CMR | CANFD | L_FR_CMR_Ln_01_50ms | 0x2A2 | FN | 50 |  | FR_CMR_Ln_LftCurveVal | 0x7FF1 | -0.032 | 0.032 | 32 | 128 | Unsigned | 1/m | 9.77e-07 | -0.032 | [Curvature parameter for the left-side on current lane] parameter C2 of 3rd degree polynomial model X= (C3)*Z^3+(C2)*Z^2+(C1)*Z+(C0) | [8 empty] | ASP test CAN | LongitudinalCollisionAvoidanceServices.enableOsp | - | -
Output | FR_CMR | CANFD | L_FR_CMR_Ln_01_50ms | 0x2A2 | FN | 50 |  | FR_CMR_Ln_RtCurveVal | 0x7FF1 | -0.032 | 0.032 | 32 | 160 | Unsigned | 1/m | 9.77e-07 | -0.032 | [Curvature parameter for the right-side on current lane] parameter C2 of 3rd degree polynomial model X= (C3)*Z^3+(C2)*Z^2+(C1)*Z+(C0) | [8 empty] | ASP test CAN | LongitudinalCollisionAvoidanceServices.enableCw | - | -
Output | FR_CMR | CANFD | L_FR_CMR_Ln_01_50ms | 0x2A2 | FN | 50 |  | FR_CMR_Ln_LftCurveRatVal | 0x7FC3 | -0.00012 | 0.000122 | 32 | 192 | Unsigned | 1/m^2 | 3.73e-09 | -0.00012 | [Curvature derivative parameter for the left-side line on current lane] parameter C3 of 3rd degree polynomial model X= (C3)*Z^3+(C2)*Z^2+(C1)*Z+(C0) | [8 empty] | param | corneringStiffness.frontAxisByVehicleSpeed | - | -
Output | FR_CMR | CANFD | L_FR_CMR_Ln_01_50ms | 0x2A2 | FN | 50 |  | FR_CMR_Ln_RtCurveRatVal | 0x7FC3 | -0.00012 | 0.000122 | 32 | 224 | Unsigned | 1/m^2 | 3.73e-09 | -0.00012 | [Curvature derivative parameter for the right-side line on current lane] parameter C3 of 3rd degree polynomial model X= (C3)*Z^3+(C2)*Z^2+(C1)*Z+(C0) | [8 empty] | param | corneringStiffness.rearAxisByVehicleSpeed | - | -
Output | FR_CMR | CANFD | L_FR_CMR_Ln_02_50ms | 0x2A3 | FN | 50 |  | FR_CMR_Ln_Crc02Val | 0xFFFF | 0 | 65535 | 16 | 0 | Unsigned |  | 1 | 0 | [Cyclic redundancy check] The CRC checking process calculates the CRC over the entire data block, including the CRC result CRC Polynomial (0x1021) , Initial Value : 0xFFFF, XOR value : 0x0000 The mathematical expression to 16 bit CRC polynomial is given here. G(x) = x^16 + x^12 + x^5 + 1 | [8 empty] | param | corneringStiffness.vehicleSpeed | - | -
Output | FR_CMR | CANFD | L_FR_CMR_Ln_02_50ms | 0x2A3 | FN | 50 |  | FR_CMR_Ln_AlvCnt02Val | 0x0 | 0 | 255 | 8 | 16 | Unsigned |  | 1 | 0 | [Alive counter] For the first transmission request for a data element the counter shall be initialized with 0 and shall be incremented by 1 for every subsequent send request. When the counter reaches the maximum value(0xFF), then it shall restart with – for the next send request | [8 empty] | param | corneringStiffness.frontAxis | - | -
Output | FR_CMR | CANFD | L_FR_CMR_Ln_02_50ms | 0x2A3 | FN | 50 |  | FR_CMR_Ln_LftNextLnDptDstVal | 0x03E8 | -10 | 10 | 16 | 24 | Unsigned | m | 0.01 | -10 | [Position parameter for the left lane] the distance between lane mark (line) and the the subject vehicle (the center of front bumper) on lateral direction. (parameter C0 of 3rd degree polynomial model X= (C3)*Z^3+(C2)*Z^2+(C1)*Z+(C0)) If line is existed left side of the subject vehicle, the value must be a negative value. | [8 empty] | param | corneringStiffness.rearAxis | - | -
Output | FR_CMR | CANFD | L_FR_CMR_Ln_02_50ms | 0x2A3 | FN | 50 |  | FR_CMR_Ln_RtNextDptDstVal | 0x03E8 | -10 | 10 | 16 | 40 | Unsigned | m | 0.01 | -10 | [Position parameter for the right lane] the distance between lane mark (line) and the the subject vehicle (the center of front bumper) on lateral direction. (parameter C0 of 3rd degree polynomial model X= (C3)*Z^3+(C2)*Z^2+(C1)*Z+(C0)) If line is located in right-side of the subject vehicle, the value must be a positive value. | [8 empty] | param | distanceFrontAxisToCenterOfGravity | - | -
Output | FR_CMR | CANFD | L_FR_CMR_Ln_02_50ms | 0x2A3 | FN | 50 |  | FR_CMR_Ln_LftNextDptAnglVal | 0x016D | -0.357 | 0.357 | 16 | 64 | Unsigned | rad | 0.000977 | -0.357 | [Heading angle parameter for the left lane] physical slope of the lane mark. (parameter C1 of 3rd degree polynomial model X= (C3)*Z^3+(C2)*Z^2+(C1)*Z+(C0)) A positive value means steering towards the left (CCW). | [8 empty] | param | inertia | - | -
Output | FR_CMR | CANFD | L_FR_CMR_Ln_02_50ms | 0x2A3 | FN | 50 |  | FR_CMR_Ln_RtNextDptAnglVal | 0x016D | -0.357 | 0.357 | 16 | 96 | Unsigned | rad | 0.000977 | -0.357 | [Heading angle parameter for the right lane] physical slope of the lane mark. (parameter C1 of 3rd degree polynomial model X= (C3)*Z^3+(C2)*Z^2+(C1)*Z+(C0)) A positive value means steering towards the left (CCW). | [8 empty] | param | distanceRearAxisToVehicleFront | - | -
Output | FR_CMR | CANFD | L_FR_CMR_Ln_02_50ms | 0x2A3 | FN | 50 |  | FR_CMR_Ln_LftNextCurveVal | 0x7FF1 | -0.032 | 0.032 | 32 | 128 | Unsigned | 1/m | 9.77e-07 | -0.032 | [Curvature parameter for the left lane] parameter C2 of 3rd degree polynomial model X= (C3)*Z^3+(C2)*Z^2+(C1)*Z+(C0) | [8 empty] | param | steeringGradient | - | -
Output | FR_CMR | CANFD | L_FR_CMR_Ln_02_50ms | 0x2A3 | FN | 50 |  | FR_CMR_Ln_RtNextCurveVal | 0x7FF1 | -0.032 | 0.032 | 32 | 160 | Unsigned | 1/m | 9.77e-07 | -0.032 | [Curvature parameter for the right lane] parameter C2 of 3rd degree polynomial model X= (C3)*Z^3+(C2)*Z^2+(C1)*Z+(C0) | [8 empty] | param | vehicleLength | - | -
Output | FR_CMR | CANFD | L_FR_CMR_Ln_02_50ms | 0x2A3 | FN | 50 |  | FR_CMR_Ln_LftNextCurveRatVal | 0x7FC3 | -0.00012 | 0.000122 | 32 | 192 | Unsigned | 1/m^2 | 3.73e-09 | -0.00012 | [Curvature derivative parameter for the left lane] parameter C3 of 3rd degree polynomial model X= (C3)*Z^3+(C2)*Z^2+(C1)*Z+(C0) | [8 empty] | param | vehicleMass | - | -
Output | FR_CMR | CANFD | L_FR_CMR_Ln_02_50ms | 0x2A3 | FN | 50 |  | FR_CMR_Ln_RtNextCurveRatVal | 0x7FC3 | -0.00012 | 0.000122 | 32 | 224 | Unsigned | 1/m^2 | 3.73e-09 | -0.00012 | [Curvature derivative parameter for the right lane] parameter C3 of 3rd degree polynomial model X= (C3)*Z^3+(C2)*Z^2+(C1)*Z+(C0) | [8 empty] | param | steerWheelAngleRatio | - | -
Output | FR_CMR | CANFD | L_FR_CMR_Ln_03_50ms | 0x2A4 | FN | 50 |  | FR_CMR_Ln_Crc03Val | 0xFFFF | 0 | 65535 | 16 | 0 | Unsigned |  | 1 | 0 | [Cyclic redundancy check] The CRC checking process calculates the CRC over the entire data block, including the CRC result CRC Polynomial (0x1021) , Initial Value : 0xFFFF, XOR value : 0x0000 The mathematical expression to 16 bit CRC polynomial is given here. G(x) = x^16 + x^12 + x^5 + 1 | [8 empty] | param | wheelBase | - | -
Output | FR_CMR | CANFD | L_FR_CMR_Ln_03_50ms | 0x2A4 | FN | 50 |  | FR_CMR_Ln_AlvCnt03Val | 0x0 | 0 | 255 | 8 | 16 | Unsigned |  | 1 | 0 | [Alive counter] For the first transmission request for a data element the counter shall be initialized with 0 and shall be incremented by 1 for every subsequent send request. When the counter reaches the maximum value(0xFF), then it shall restart with – for the next send request | [8 empty] | param | vehicleWidth | - | -
Output | FR_CMR | CANFD | L_FR_CMR_Ln_03_50ms | 0x2A4 | FN | 50 |  | FR_CMR_Ln_WthLnLft01Val | 0x0 | 0 | 0.5 | 8 | 24 | Unsigned | m | 0.01 | 0 | Line width of the left-side line on current lane | [8 empty] | - | - | CollisionMitigationByBrakingController | mitigationByBraking.decelerationEnabled
Output | FR_CMR | CANFD | L_FR_CMR_Ln_03_50ms | 0x2A4 | FN | 50 |  | FR_CMR_Ln_WthLnRt01Val | 0x0 | 0 | 0.5 | 8 | 32 | Unsigned | m | 0.01 | 0 | Line width of the right-side line on current lane | [8 empty] | - | - | CollisionMitigationByBrakingController | mitigationByBraking.decelerationRequest
Output | FR_CMR | CANFD | L_FR_CMR_Ln_03_50ms | 0x2A4 | FN | 50 |  | FR_CMR_Ln_ClfctLft01Sta | 0x0 | 0 | 8 | 4 | 40 | Unsigned |  | 1 | 0 | [Type of the left-side line on current lane] dashed line, solid line, road edge, bott's dot, etc. | 0x0: Dashed/0x1: Solid/0x2: Undecided/0x3: Road Edge/0x4: DLM Inner Solid/0x5: DLM Inner Dashed/0x6: DLM Inner Undecided/0x7: Botts Dots/0x8: Barrier | [7 empty] | - | - | CollisionMitigationByBrakingController | mitigationByBraking.standStillRequest
Output | FR_CMR | CANFD | L_FR_CMR_Ln_03_50ms | 0x2A4 | FN | 50 |  | FR_CMR_Ln_ClfctRt01Sta | 0x0 | 0 | 8 | 4 | 44 | Unsigned |  | 1 | 0 | [Type of the right-side line on current lane] dashed line, solid line, road edge, bott's dot, etc. | 0x0: Dashed/0x1: Solid/0x2: Undecided/0x3: Road Edge/0x4: DLM Inner Solid/0x5: DLM Inner Dashed/0x6: DLM Inner Undecided/0x7: Botts Dots/0x8: Barrier | [7 empty] | - | - | CollisionMitigationByBrakingController | mitigationByBraking.beltActivationLevel
Output | FR_CMR | CANFD | L_FR_CMR_Ln_03_50ms | 0x2A4 | FN | 50 |  | FR_CMR_Ln_LftClr01Sta | 0x0 | 0 | 3 | 3 | 48 | Unsigned |  | 1 | 0 | [Color of the left-side line on current lane] unknown, white, yellow, blue, etc. | 0x0: Unknown/0x1: White/0x2: Yellow,Orange,Red/0x3: Blue,Green | [7 empty] | - | - | CollisionMitigationByBrakingController | mitigationByBraking.collisionThreatLevel
Output | FR_CMR | CANFD | L_FR_CMR_Ln_03_50ms | 0x2A4 | FN | 50 |  | FR_CMR_Ln_RtClr01Sta | 0x0 | 0 | 3 | 3 | 52 | Unsigned |  | 1 | 0 | [Color of the right-side line on current lane] unknown, white, yellow, blue, etc. | 0x0: Unknown/0x1: White/0x2: Yellow,Orange,Red/0x3: Blue,Green | [7 empty] | - | - | CollisionForwardWarningControl | forwardWarningControl.objectType
Output | FR_CMR | CANFD | L_FR_CMR_Ln_03_50ms | 0x2A4 | FN | 50 |  | FR_CMR_Ln_QualLvlLft01Sta | 0x0 | 0 | 7 | 3 | 56 | Unsigned |  | 1 | 0 | Quality level of current lane [Left] | 0x0: Very Low Quality 1/0x1: Low Quality 2/0x2: Prediction/0x3: High Quality/0x4:Reserved/0x5:Reserved/0x6:Not used/0x7:Error Indicator | [7 empty] | - | - | CollisionMitigationByBrakingController | mitigationByBraking.displayPostEventMessage
Output | FR_CMR | CANFD | L_FR_CMR_Ln_03_50ms | 0x2A4 | FN | 50 |  | FR_CMR_Ln_QualLvlRt01Sta | 0x0 | 0 | 7 | 3 | 60 | Unsigned |  | 1 | 0 | Quality level of current lane [Right] | 0x0: Very Low Quality 1/0x1: Low Quality 2/0x2: Prediction/0x3: High Quality/0x4:Reserved/0x5:Reserved/0x6:Not used/0x7:Error Indicator | [7 empty] | - | - | CollisionForwardWarningControl | forwardWarningControl.warningRequest
Output | FR_CMR | CANFD | L_FR_CMR_Ln_03_50ms | 0x2A4 | FN | 50 |  | FR_CMR_Ln_ClfctLft02Sta | 0x0 | 0 | 8 | 4 | 64 | Unsigned |  | 1 | 0 | [Type of the line on next lane] dashed line, solid line, road edge, bott's dot, etc. | 0x0: Dashed/0x1: Solid/0x2: Undecided/0x3: Road Edge/0x4: DLM Inner Solid/0x5: DLM Inner Dashed/0x6: DLM Inner Undecided/0x7: Botts Dots/0x8: Barrier | [7 empty] | - | - | CollisionForwardWarningControl | forwardWarningControl.brakeGainEnabled
Output | FR_CMR | CANFD | L_FR_CMR_Ln_03_50ms | 0x2A4 | FN | 50 |  | FR_CMR_Ln_ClfctRt02Sta | 0x0 | 0 | 8 | 4 | 68 | Unsigned |  | 1 | 0 | [Type of the line on next lane] dashed line, solid line, road edge, bott's dot, etc. | 0x0: Dashed/0x1: Solid/0x2: Undecided/0x3: Road Edge/0x4: DLM Inner Solid/0x5: DLM Inner Dashed/0x6: DLM Inner Undecided/0x7: Botts Dots/0x8: Barrier | [7 empty] | - | - | CollisionForwardWarningControl | forwardWarningControl.brakeGainMaxDeceleration
Output | FR_CMR | CANFD | L_FR_CMR_Ln_03_50ms | 0x2A4 | FN | 50 |  | FR_CMR_Ln_QualLvlLft02Sta | 0x0 | 0 | 7 | 3 | 72 | Unsigned |  | 1 | 0 | Quality level of next lane [Left] | 0x0: Very Low Quality 1/0x1: Low Quality 2/0x2: Prediction/0x3: High Quality/0x4:Reserved/0x5:Reserved/0x6:Not used/0x7:Error Indicator | [7 empty] | - | - | AEBInhibitionDiagnostic | aebInhibition.abortIfNotConfirmed
Output | FR_CMR | CANFD | L_FR_CMR_Ln_03_50ms | 0x2A4 | FN | 50 |  | FR_CMR_Ln_QualLvlRt02Sta | 0x0 | 0 | 7 | 3 | 76 | Unsigned |  | 1 | 0 | Quality level of next lane [Right] | 0x0: Very Low Quality 1/0x1: Low Quality 2/0x2: Prediction/0x3: High Quality/0x4:Reserved/0x5:Reserved/0x6:Not used/0x7:Error Indicator | [7 empty] | - | - | AEBInhibitionDiagnostic | aebInhibition.oncomingInhibit
Output | FR_CMR | CANFD | L_FR_CMR_Ln_03_50ms | 0x2A4 | FN | 50 |  | FR_CMR_Ln_LftViewRngVal | 0x0 | 0 | 200 | 16 | 80 | Unsigned | m | 0.1 | 0 | physical view range of left lane mark | [8 empty] | - | - | AEBInhibitionDiagnostic | aebInhibition.notOncomingScenarioInScope
Output | FR_CMR | CANFD | L_FR_CMR_Ln_03_50ms | 0x2A4 | FN | 50 |  | FR_CMR_Ln_RtViewRngVal | 0x0 | 0 | 200 | 16 | 96 | Unsigned | m | 0.1 | 0 | physical view range of right lane mark | [8 empty] | - | - | AEBInhibitionDiagnostic | aebInhibition.speedInhibit
Output | FR_CMR | CANFD | FR_CMR_04_00ms | 0x2BA | FN | 0 |  | FR_CMR_Crc4Val | 0xFFFF | 0 | 0 | 16 | 0 | Unsigned |  | 1 | 0 | The CRC checking process calculates the CRC over the entire data block, including the CRC result. - CRC Polynomial (0x1021) , Initial Value : 0xFFFF, XOR value : 0x0000 - The mathematical expression to 16 bit CRC polynomial is given here. G(x) = x16 + x12 + x5 + 1 | [8 empty] | - | - | AEBInhibitionDiagnostic | aebInhibition.hostAvoidInhibit
Output | FR_CMR | CANFD | FR_CMR_04_00ms | 0x2BA | FN | 0 |  | FR_CMR_AlvCnt4Val | 0x0 | 0 | 0 | 8 | 16 | Unsigned |  | 1 | 0 | For the first transmission request for a data element the counter shall be initialized with 0 and shall be incremented by 1 for every subsequent send request. When the counter reaches the maximum value(0xFF), then it shall restart with – for the next send request | [8 empty] | - | - | AEBInhibitionDiagnostic | aebInhibition.pointOfImpactInhibit
Output | FR_CMR | CANFD | FR_CMR_04_00ms | 0x2BA | FN | 0 |  | IFSref_FR_CMR_Sta | 0x0 | 0 | 0 | 2 | 24 | Unsigned |  | 1 | 0 | This is IFS system status needed for operate the IFS function of headlamp highbeam | 0x0:None Option (Default)/0x1:Normal/0x2:Blockage Status/0x3:Error Indicator | [7 empty] | - | - | AEBInhibitionDiagnostic | aebInhibition.radarOnlyInhibit
Output | FR_CMR | CANFD | FR_CMR_04_00ms | 0x2BA | FN | 0 |  | IFSref_VehNumVal | 0x0 | 0 | 0 | 4 | 26 | Unsigned |  | 1 | 0 | This is number of vehicles detected from camera | 0x0:No vehicle/0x1~0xA:Number of vehicles/0xB:Over than 10 vehicles/0xC~0xD:Reserved/0xE:Default/0xF:Error indicator | [7 empty] | - | - | AEBInhibitionDiagnostic | aebInhibition.objectDirectionInhibit
Output | FR_CMR | CANFD | FR_CMR_04_00ms | 0x2BA | FN | 0 |  | IFSref_ILLAmbtSta | 0x0 | 0 | 0 | 2 | 30 | Unsigned |  | 0.1 | 0 | This signal is status of the ambient brightness 0x0 is bright condition (HighBeam off), 0x1 is dark condition (None) | 0x0:Bright/0x1:Dark/0x2:Not used/0x3:Error indicator | [7 empty] | - | - | AEBInhibitionDiagnostic | aebInhibition.inhibitActivation
Output | FR_CMR | CANFD | FR_CMR_04_00ms | 0x2BA | FN | 0 |  | IFSref_VehLftAngl1Val | 0x0 | 0 | 0 | 9 | 32 | Unsigned | Deg | 0.1 | -25 | This is left angle of vehicle 1 Deg = (HEX)*0.1-25 | 0x000~0x1F4:-25.0~+25.0/0x1F5~0x1FD:Not used/0x1FE:Default/0x1FF:Error indicator | [7 empty] | - | - | AllBrakeDiagnostics | aebAllBraking.PreBrakeDiagnostic.singleTargetSteeringThreat
Output | FR_CMR | CANFD | FR_CMR_04_00ms | 0x2BA | FN | 0 |  | IFSref_VehRtAngl1Val | 0x0 | 0 | 0 | 9 | 41 | Unsigned | Deg | 0.1 | -25 | This is right angle of vehicle 1 Deg = (HEX)*0.1-25 | 0x000~0x1F4:-25.0~+25.0/0x1F5~0x1FD:Not used/0x1FE:Default/0x1FF:Error indicator | [7 empty] | - | - | AllBrakeDiagnostics | aebAllBraking.PreBrakeDiagnostic.multiTargetSteeringThreat
Output | FR_CMR | CANFD | FR_CMR_04_00ms | 0x2BA | FN | 0 |  | IFSref_VehLftAngl2Val | 0x0 | 0 | 0 | 9 | 50 | Unsigned | Deg | 0.1 | -25 | This is left angle of vehicle 2 Deg = (HEX)*0.1-25 | 0x000~0x1F4:-25.0~+25.0/0x1F5~0x1FD:Not used/0x1FE:Default/0x1FF:Error indicator | [7 empty] | - | - | AllBrakeDiagnostics | aebAllBraking.PreBrakeDiagnostic.steeringThreat
Output | FR_CMR | CANFD | FR_CMR_04_00ms | 0x2BA | FN | 0 |  | IFSref_VehDst1Val | 0x0 |  |  | 4 | 59 | Unsigned |  | 1 | 0 | IFSref_VehicleDistance1Value | 0x0:No Value/0x1:1~10m/0x2:11~20m/0x3:21~30m/0x4:31~40m/0x5:41~50m/0x6:51~60m/0x7:61~70m/0x8:71~80m/0x9:81~90m/0xA:91~100m/0xB:101~200m/0xC:201~300m/0xD:301~400m/0xE:401m~/0xF:Error indicator | [7 empty] | - | - | AllBrakeDiagnostics | aebAllBraking.PreBrakeDiagnostic.brakingThreat
Output | FR_CMR | CANFD | FR_CMR_04_00ms | 0x2BA | FN | 0 |  | IFSref_VehRtAngl2Val | 0x0 | 0 | 0 | 9 | 64 | Unsigned | Deg | 0.1 | -25 | This is right angle of vehicle 2 Deg = (HEX)*0.1-25 | 0x000~0x1F4:-25.0~+25.0/0x1F5~0x1FD:Not used/0x1FE:Default/0x1FF:Error indicator | [7 empty] | - | - | AllBrakeDiagnostics | aebAllBraking.PreBrakeDiagnostic.accelerationThreat
Output | FR_CMR | CANFD | FR_CMR_04_00ms | 0x2BA | FN | 0 |  | IFSref_VehLftAngl3Val | 0x0 | 0 | 0 | 9 | 73 | Unsigned | Deg | 0.1 | -25 | This is left angle of vehicle 3 Deg = (HEX)*0.1-25 | 0x000~0x1F4:-25.0~+25.0/0x1F5~0x1FD:Not used/0x1FE:Default/0x1FF:Error indicator | [7 empty] | - | - | AllBrakeDiagnostics | aebAllBraking.PreBrakeDiagnostic.brakingConfidence
Output | FR_CMR | CANFD | FR_CMR_04_00ms | 0x2BA | FN | 0 |  | IFSref_VehRtAngl3Val | 0x0 | 0 | 0 | 9 | 82 | Unsigned | Deg | 0.1 | -25 | This is right angle of vehicle 3 Deg = (HEX)*0.1-25 | 0x000~0x1F4:-25.0~+25.0/0x1F5~0x1FD:Not used/0x1FE:Default/0x1FF:Error indicator | [7 empty] | - | - | AllBrakeDiagnostics | aebAllBraking.FullBrakeDiagnostic.singleTargetSteeringThreat
Output | FR_CMR | CANFD | FR_CMR_04_00ms | 0x2BA | FN | 0 |  | IFSref_VehLftAngl4Val | 0x0 | 0 | 0 | 9 | 91 | Unsigned | Deg | 0.1 | -25 | This is left angle of vehicle 4 Deg = (HEX)*0.1-25 | 0x000~0x1F4:-25.0~+25.0/0x1F5~0x1FD:Not used/0x1FE:Default/0x1FF:Error indicator | [7 empty] | - | - | AllBrakeDiagnostics | aebAllBraking.FullBrakeDiagnostic.multiTargetSteeringThreat
Output | FR_CMR | CANFD | FR_CMR_04_00ms | 0x2BA | FN | 0 |  | IFSref_VehRtAngl4Val | 0x0 | 0 | 0 | 9 | 100 | Unsigned | Deg | 0.1 | -25 | This is right angle of vehicle 4 Deg = (HEX)*0.1-25 | 0x000~0x1F4:-25.0~+25.0/0x1F5~0x1FD:Not used/0x1FE:Default/0x1FF:Error indicator | [7 empty] | - | - | AllBrakeDiagnostics | aebAllBraking.FullBrakeDiagnostic.steeringThreat
Output | FR_CMR | CANFD | FR_CMR_04_00ms | 0x2BA | FN | 0 |  | IFSref_VehLftAngl5Val | 0x0 | 0 | 0 | 9 | 109 | Unsigned | Deg | 0.1 | -25 | This is left angle of vehicle 5 Deg = (HEX)*0.1-25 | 0x000~0x1F4:-25.0~+25.0/0x1F5~0x1FD:Not used/0x1FE:Default/0x1FF:Error indicator | [7 empty] | - | - | AllBrakeDiagnostics | aebAllBraking.FullBrakeDiagnostic.brakingThreat
Output | FR_CMR | CANFD | FR_CMR_04_00ms | 0x2BA | FN | 0 |  | IFSref_VehRtAngl5Val | 0x0 | 0 | 0 | 9 | 118 | Unsigned | Deg | 0.1 | -25 | This is right angle of vehicle 5 Deg = (HEX)*0.1-25 | 0x000~0x1F4:-25.0~+25.0/0x1F5~0x1FD:Not used/0x1FE:Default/0x1FF:Error indicator | [7 empty] | - | - | AllBrakeDiagnostics | aebAllBraking.FullBrakeDiagnostic.accelerationThreat
Output | FR_CMR | CANFD | FR_CMR_04_00ms | 0x2BA | FN | 0 |  | IFSref_VehLftAngl6Val | 0x0 | 0 | 0 | 9 | 128 | Unsigned | Deg | 0.1 | -25 | This is left angle of vehicle 6 Deg = (HEX)*0.1-25 | 0x000~0x1F4:-25.0~+25.0/0x1F5~0x1FD:Not used/0x1FE:Default/0x1FF:Error indicator | [7 empty] | - | - | AllBrakeDiagnostics | aebAllBraking.FullBrakeDiagnostic.brakingConfidence
Output | FR_CMR | CANFD | FR_CMR_04_00ms | 0x2BA | FN | 0 |  | IFSref_VehRtAngl6Val | 0x0 | 0 | 0 | 9 | 137 | Unsigned | Deg | 0.1 | -25 | This is right angle of vehicle 6 Deg = (HEX)*0.1-25 | 0x000~0x1F4:-25.0~+25.0/0x1F5~0x1FD:Not used/0x1FE:Default/0x1FF:Error indicator | [7 empty] | - | - | AEBGeneralStatusDiagnostic | aebStatus.postAEBStatus
Output | FR_CMR | CANFD | FR_CMR_04_00ms | 0x2BA | FN | 0 |  | IFSref_VehLftAngl7Val | 0x0 | 0 | 0 | 9 | 146 | Unsigned | Deg | 0.1 | -25 | This is left angle of vehicle 7 Deg = (HEX)*0.1-25 | 0x000~0x1F4:-25.0~+25.0/0x1F5~0x1FD:Not used/0x1FE:Default/0x1FF:Error indicator | [7 empty] | - | - | AEBGeneralStatusDiagnostic | aebStatus.triggeringCause
Output | FR_CMR | CANFD | FR_CMR_04_00ms | 0x2BA | FN | 0 |  | IFSref_VehRtAngl7Val | 0x0 | 0 | 0 | 9 | 155 | Unsigned | Deg | 0.1 | -25 | This is right angle of vehicle 7 Deg = (HEX)*0.1-25 | 0x000~0x1F4:-25.0~+25.0/0x1F5~0x1FD:Not used/0x1FE:Default/0x1FF:Error indicator | [7 empty] | - | - | AEBGeneralStatusDiagnostic | aebStatus.deactivationCause
Output | FR_CMR | CANFD | FR_CMR_04_00ms | 0x2BA | FN | 0 |  | IFSref_VehLftAngl8Val | 0x0 | 0 | 0 | 9 | 164 | Unsigned | Deg | 0.1 | -25 | This is left angle of vehicle 8 Deg = (HEX)*0.1-25 | 0x000~0x1F4:-25.0~+25.0/0x1F5~0x1FD:Not used/0x1FE:Default/0x1FF:Error indicator | [7 empty] | - | - | ForwardCollisionWarningDiagnostic | objectIdForWarning
Output | FR_CMR | CANFD | FR_CMR_04_00ms | 0x2BA | FN | 0 |  | IFSref_VehRtAngl8Val | 0x0 | 0 | 0 | 9 | 173 | Unsigned | Deg | 0.1 | -25 | This is right angle of vehicle 8 Deg = (HEX)*0.1-25 | 0x000~0x1F4:-25.0~+25.0/0x1F5~0x1FD:Not used/0x1FE:Default/0x1FF:Error indicator | [7 empty] | - | - | ForwardCollisionWarningDiagnostic | startConditionStatus
Output | FR_CMR | CANFD | FR_CMR_04_00ms | 0x2BA | FN | 0 |  | IFSref_VehLftAngl9Val | 0x0 |  |  | 9 | 182 | Unsigned | Deg | 0.1 | -25 | This is left angle of vehicle 9 Deg = (HEX)*0.1-25 | 0x0~0x1F4:-25.0~+25.0/0x1F5~0x1FD:Not used/0x1FE:Default/0x1FF:Error indicator | [7 empty] | - | - | ForwardCollisionWarningDiagnostic | brakingGainConditionStatus
Output | FR_CMR | CANFD | FR_CMR_04_00ms | 0x2BA | FN | 0 |  | IFSref_VehRtAngl9Val | 0x0 |  |  | 9 | 192 | Unsigned | Deg | 0.1 | -25 | This is right angle of vehicle 9 Deg = (HEX)*0.1-25 | 0x0~0x1F4:-25.0~+25.0/0x1F5~0x1FD:Not used/0x1FE:Default/0x1FF:Error indicator | [7 empty] | - | - | ForwardCollisionWarningDiagnostic | warningType
Output | FR_CMR | CANFD | FR_CMR_04_00ms | 0x2BA | FN | 0 |  | IFSref_VehLftAngl10Val | 0x0 |  |  | 9 | 201 | Unsigned | Deg | 0.1 | -25 | This is left angle of vehicle 10 Deg = (HEX)*0.1-25 | 0x0~0x1F4:-25.0~+25.0/0x1F5~0x1FD:Not used/0x1FE:Default/0x1FF:Error indicator | [7 empty] | - | - | ForwardCollisionWarningDiagnostic | warningState
Output | FR_CMR | CANFD | FR_CMR_04_00ms | 0x2BA | FN | 0 |  | IFSref_VehRtAngl10Val | 0x0 |  |  | 9 | 210 | Unsigned | Deg | 0.1 | -25 | This is right angle of vehicle 10 Deg = (HEX)*0.1-25 | 0x0~0x1F4:-25.0~+25.0/0x1F5~0x1FD:Not used/0x1FE:Default/0x1FF:Error indicator | [7 empty] | - | - | ForwardCollisionWarningDiagnostic | brakeGainState
Output | FR_CMR | CANFD | FR_CMR_04_00ms | 0x2BA | FN | 0 |  | IFSref_VehDst2Val | 0x0 |  |  | 4 | 219 | Unsigned |  | 1 | 0 | IFSref_VehicleDistance2Value | 0x0:No Value/0x1:1~10m/0x2:11~20m/0x3:21~30m/0x4:31~40m/0x5:41~50m/0x6:51~60m/0x7:61~70m/0x8:71~80m/0x9:81~90m/0xA:91~100m/0xB:101~200m/0xC:201~300m/0xD:301~400m/0xE:401m~/0xF:Error indicator | [7 empty] | - | - | ForwardCollisionWarningDiagnostic | brakePulseState
Output | FR_CMR | CANFD | FR_CMR_04_00ms | 0x2BA | FN | 0 |  | IFSref_VehDst3Val | 0x0 |  |  | 4 | 223 | Unsigned |  | 1 | 0 | IFSref_VehicleDistance3Value | 0x0:No Value/0x1:1~10m/0x2:11~20m/0x3:21~30m/0x4:31~40m/0x5:41~50m/0x6:51~60m/0x7:61~70m/0x8:71~80m/0x9:81~90m/0xA:91~100m/0xB:101~200m/0xC:201~300m/0xD:301~400m/0xE:401m~/0xF:Error indicator | [7 empty] | - | - | ThreatAssessmentDataEvaluationDiagnostics | objectLength
Output | FR_CMR | CANFD | FR_CMR_04_00ms | 0x2BA | FN | 0 |  | IFSref_VehDst4Val | 0x0 |  |  | 4 | 227 | Unsigned |  | 1 | 0 | IFSref_VehicleDistance4Value | 0x0:No Value/0x1:1~10m/0x2:11~20m/0x3:21~30m/0x4:31~40m/0x5:41~50m/0x6:51~60m/0x7:61~70m/0x8:71~80m/0x9:81~90m/0xA:91~100m/0xB:101~200m/0xC:201~300m/0xD:301~400m/0xE:401m~/0xF:Error indicator | [7 empty] | - | - | ThreatAssessmentDataEvaluationDiagnostics | objectWidth
Output | FR_CMR | CANFD | FR_CMR_04_00ms | 0x2BA | FN | 0 |  | IFSref_VehDst5Val | 0x0 |  |  | 4 | 231 | Unsigned |  | 1 | 0 | IFSref_VehicleDistance5Value | 0x0:No Value/0x1:1~10m/0x2:11~20m/0x3:21~30m/0x4:31~40m/0x5:41~50m/0x6:51~60m/0x7:61~70m/0x8:71~80m/0x9:81~90m/0xA:91~100m/0xB:101~200m/0xC:201~300m/0xD:301~400m/0xE:401m~/0xF:Error indicator | [7 empty] | - | - | ThreatAssessmentDataEvaluationDiagnostics | objectSineHeading
Output | FR_CMR | CANFD | FR_CMR_04_00ms | 0x2BA | FN | 0 |  | IFSref_VehDst6Val | 0x0 |  |  | 4 | 235 | Unsigned |  | 1 | 0 | IFSref_VehicleDistance6Value | 0x0:No Value/0x1:1~10m/0x2:11~20m/0x3:21~30m/0x4:31~40m/0x5:41~50m/0x6:51~60m/0x7:61~70m/0x8:71~80m/0x9:81~90m/0xA:91~100m/0xB:101~200m/0xC:201~300m/0xD:301~400m/0xE:401m~/0xF:Error indicator | [7 empty] | - | - | ThreatAssessmentDataEvaluationDiagnostics | objectCosineHeading
Output | FR_CMR | CANFD | FR_CMR_04_00ms | 0x2BA | FN | 0 |  | IFSref_VehDst7Val | 0x0 |  |  | 4 | 239 | Unsigned |  | 1 | 0 | IFSref_VehicleDistance7Value | 0x0:No Value/0x1:1~10m/0x2:11~20m/0x3:21~30m/0x4:31~40m/0x5:41~50m/0x6:51~60m/0x7:61~70m/0x8:71~80m/0x9:81~90m/0xA:91~100m/0xB:101~200m/0xC:201~300m/0xD:301~400m/0xE:401m~/0xF:Error indicator | [7 empty] | - | - | ThreatAssessmentDataEvaluationDiagnostics | objectLongitudinalPositionCenter
Output | FR_CMR | CANFD | FR_CMR_04_00ms | 0x2BA | FN | 0 |  | IFSref_VehDst8Val | 0x0 |  |  | 4 | 243 | Unsigned |  | 1 | 0 | IFSref_VehicleDistance8Value | 0x0:No Value/0x1:1~10m/0x2:11~20m/0x3:21~30m/0x4:31~40m/0x5:41~50m/0x6:51~60m/0x7:61~70m/0x8:71~80m/0x9:81~90m/0xA:91~100m/0xB:101~200m/0xC:201~300m/0xD:301~400m/0xE:401m~/0xF:Error indicator | [7 empty] | - | - | ThreatAssessmentDataEvaluationDiagnostics | objectLateralPositionCenter
Output | FR_CMR | CANFD | FR_CMR_04_00ms | 0x2BA | FN | 0 |  | IFSref_VehDst9Val | 0x0 |  |  | 4 | 247 | Unsigned |  | 1 | 0 | IFSref_VehicleDistance9Value | 0x0:No Value/0x1:1~10m/0x2:11~20m/0x3:21~30m/0x4:31~40m/0x5:41~50m/0x6:51~60m/0x7:61~70m/0x8:71~80m/0x9:81~90m/0xA:91~100m/0xB:101~200m/0xC:201~300m/0xD:301~400m/0xE:401m~/0xF:Error indicator | [7 empty] | - | - | ThreatAssessmentDataEvaluationDiagnostics | longitudinalSafetyOffsetToObject
Output | FR_CMR | CANFD | FR_CMR_04_00ms | 0x2BA | FN | 0 |  | IFSref_VehDst10Val | 0x0 |  |  | 4 | 251 | Unsigned |  | 1 | 0 | IFSref_VehicleDistance10Value | 0x0:No Value/0x1:1~10m/0x2:11~20m/0x3:21~30m/0x4:31~40m/0x5:41~50m/0x6:51~60m/0x7:61~70m/0x8:71~80m/0x9:81~90m/0xA:91~100m/0xB:101~200m/0xC:201~300m/0xD:301~400m/0xE:401m~/0xF:Error indicator | [7 empty] | - | - | ThreatAssessmentDataEvaluationDiagnostics | lateralSafetyOffsetToObject
Output | FR_CMR | CANFD | FR_CMR_GST | 0x7CC | DIAG | 0 |  | FR_CMR_GST_Byte0 | 0x0 | 0 | 0 | 8 | 0 | Unsigned |  | 1 | 0 | [9 empty] | - | - | ThreatAssessmentDataEvaluationDiagnostics | lateralSafetyOffsetToManoeuveringObject
Output | FR_CMR | CANFD | FR_CMR_GST | 0x7CC | DIAG | 0 |  | FR_CMR_GST_Byte1 | 0x0 | 0 | 0 | 8 | 8 | Unsigned |  | 1 | 0 | [9 empty] | - | - | ThreatAssessmentDataEvaluationDiagnostics | electricHorizonUsage
Output | FR_CMR | CANFD | FR_CMR_GST | 0x7CC | DIAG | 0 |  | FR_CMR_GST_Byte2 | 0x0 | 0 | 0 | 8 | 16 | Unsigned |  | 1 | 0 | [9 empty] | - | - | ThreatAssessmentDataEvaluationDiagnostics | timeToReachObject
Output | FR_CMR | CANFD | FR_CMR_GST | 0x7CC | DIAG | 0 |  | FR_CMR_GST_Byte3 | 0x0 | 0 | 0 | 8 | 24 | Unsigned |  | 1 | 0 | [9 empty] | - | - | ThreatAssessmentDataEvaluationDiagnostics | objectInPath
Output | FR_CMR | CANFD | FR_CMR_GST | 0x7CC | DIAG | 0 |  | FR_CMR_GST_Byte4 | 0x0 | 0 | 0 | 8 | 32 | Unsigned |  | 1 | 0 | [9 empty] | - | - | ThreatAssessmentDataEvaluationDiagnostics | objectCenterTimeVectorIndex
Output | FR_CMR | CANFD | FR_CMR_GST | 0x7CC | DIAG | 0 |  | FR_CMR_GST_Byte5 | 0x0 | 0 | 0 | 8 | 40 | Unsigned |  | 1 | 0 | [9 empty] | - | - | ThreatAssessmentDataEvaluationDiagnostics | loopIndexTA
Output | FR_CMR | CANFD | FR_CMR_GST | 0x7CC | DIAG | 0 |  | FR_CMR_GST_Byte6 | 0x0 | 0 | 0 | 8 | 48 | Unsigned |  | 1 | 0 | [9 empty] | - | - | ThreatAssessmentDataEvaluationDiagnostics | objectTrajectoryLastInPath
Output | FR_CMR | CANFD | FR_CMR_GST | 0x7CC | DIAG | 0 |  | FR_CMR_GST_Byte7 | 0x0 | 0 | 0 | 8 | 56 | Unsigned |  | 1 | 0 | [9 empty] | - | - | ThreatAssessmentDataEvaluationDiagnostics | objectDirection
-
Note on AC2: Hyun-Jin Choi: Input Signal Group Name which can be from vehicle CAN or VP structure names in source code or Feature Adaptor SWC.
Note on B3: Hyun-Jin Choi: Input/Output for MVS4 system basis to other ECUs
Note on C3: Hyun-Jin Choi: Source SW component or ECU to be used.
Note on D3: Hyun-Jin Choi: Kinds of Protocol(CAN,SPI..) to be used.
Note on H3: Hyun-Jin Choi: Cycle Time of signal that can be from CAN-DBC and VP signals.
Note on I3: Hyun-Jin Choi: Signal Group name(VP:Structure Name, CAN:Defined name) to be used.
Note on J3: Hyun-Jin Choi: Signal names which are in the source code from VP core and CAN DBC to be used.
Note on K3: Hyun-Jin Choi: The value when initial setting value is not set to be used.
Note on L3: Hyun-Jin Choi: Minimum/Maximum Value that can be written.
Note on M3: Hyun-Jin Choi: Minimum/Maximum Value that can be written.
Note on N3: Hyun-Jin Choi: Data length of signal that can be from CAN-DB and VP signal list(IfVip)
Note on P3: Hyun-Jin Choi: Data Type of signal that can be from CAN-DB.
Note on Q3: Hyun-Jin Choi: Unit of signal that can be from CAN-DB and VP signals.
Note on R3: Hyun-Jin Choi: Factor of signal
Note on S3: Hyun-Jin Choi: Offset of signal
Note on T3: Hyun-Jin Choi: Signal description
Note on U3: Hyun-Jin Choi: Value Table that can be from CAN-DBC and VP signals.
Note on W3: Hyun-Jin Choi: Input Signal Group Name which can be from whether CAN-DBC definition or VP structure names in source code
Note on X3: Hyun-Jin Choi: Input Signal Name which is used for Feature Adaptor Model.
Note on Z3: Hyun-Jin Choi: SW Component Name implmented in the SW Architecture
Note on AA3: Hyun-Jin Choi: Output Signal Group Name which is used in the Feature Adaptor Model.
Note on AB3: Hyun-Jin Choi: Output Signal Name which is used in the Feature Adaptor model.
Note on AC3: Hyun-Jin Choi: Input Signal Group Name which can be from vehicle CAN or VP structure names in source code or Feature Adaptor SWC.
Note on AD3: Hyun-Jin Choi: Input signal Name coming from the source SWC that can be Feature Adaptor or vehicle CAN or VP.
Note on AE3: Hyun-Jin Choi: Input Signal Group Name which can be from vehicle CAN or VP structure names in source code or Feature Adaptor SWC.
Note on AF3: Hyun-Jin Choi: Input signal Name coming from the source SWC that can be Feature Adaptor or vehicle CAN or VP.
Note on AG3: Hyun-Jin Choi: Signal description
Note on AI3: Hyun-Jin Choi: SW Component Name that process the signal.
Note on AK3: Hyun-Jin Choi: Initial Value which is defined in the ASP signal DB
Note on AL3: Hyun-Jin Choi: Minimum / Maximum range to be defined within the constraints.
Note on AM3: Hyun-Jin Choi: Minimum/Maximum Value that can be written.
Note on AN3: Hyun-Jin Choi: Factor of signal

## HKMC_HBA_SDB
*Spread level 2 to see the detail signal information
SYSTEM | [20 empty] | Feature Adaptor |  |  |  |  | ASP
Signal Type | Source Component/ECU | Protocol | Message | Message ID | UsrMsgPurpose | Cycle Time (ms) | Signal Group | Signal Name | Default Value | Min Value | Min Value | Signal Data length(bit) | Startbit | Data Type | Unit | Factor | Offset | Signal/Bus Description | Value Table | Comments | Input Signal Group | Input Signal Name | SWC | Output Signal Group | Output Signal Name | Input Signals Group (Port Interface) | Input Signal Name | Output Signals Group | Output Signal Name | Value Table | SWC | Default Value | Min/Max | Data length(bit) | Factor | Offset | Data Type
Input | EMS | CANFD | EMS_03_10ms | 0x030 | FN | 10 | FCA_INPUTS DAW_INPUTS SCC_INPUTS | DCT_AccelPdlVal | 0x0 | 0 | 0 | 10 | 64 | Unsigned | % | 0.09784 | 1 | The signal PV_AV_CAN is a measure of the Accelerator Pedal value. The accelerator pedal value is determined via 2 pedal sensors, which are connected mechanically to the accelerator pedal. If the EMS-ECU recognizes that the accelerator pedal is not activated, then the value 00 H is carried over on the CAN. If the EMS-ECU detects that the accelerator pedal is fully activated, then 3FEH is carried over on the CAN bus. If an error is detected on both pedal sensor channels, this is identified by the value 3FFH. Signal relationship between ACC_ACT and PV_AV_CAN : The phase relationship between auto cruise control and PV_AV_CAN is as following figure. If an auto cruise control system is not installed or if cruise control is not activated in auto cruise control system installed vehicle then PV_AV_CAN has actual pedal position value. But if the auto cruise control is activated (actually speed control is performed by EMS), PV_AV_CAN should have modeling value even if a driver does not press the acceleration pedal. If ACC_ACT is value(0), then PV_AV_CAN is APS Value. If ACC_ACT is value(1), then PV_AV_CAN is Modeling Value. * APS Value : Acceleration Pedal Sensor value. * Modeling Value : Estimated APS value which is calculated by ECU logic considering engine control during the auto-cruise control is activated period. (e.g. estimated throttle value of gasoline engine system or TPS model value of diesel engine system) And also this value can be used as a driver intension for the shift control of an A/T during auto-cruise control. Signal relationship between PV_AV_CAN and TPS in DIESEL system : In a diesel engine vehicle which has an ETC system, basically TPS has APS value. And if auto cruise control is activated then both TPS and PV_AV_CAN should have modeling value which is estimated according to the actual fuel injection and other factors that affect engine torque. | 0x0:Accelerator Pedal not activated/0x3FE:Accelerator Pedal fully activated/0x3FF:Accelerator Pedal is defective (fail state) or Non-ETC system (APS is not installed), Error indicator
Input | EMS | CANFD | EMS_03_10ms | 0x030 | FN | 10 | FCA_INPUTS SCC_INPUTS | DCT_EngSpdVal | 0x0 | 0 | 0 | 16 | 80 | Unsigned | rpm | 0.25 | 0 | The signal N is generated by crankshaft segment period measurement (in case of an six-cylinder engine, this corresponds to a crankshaft angle of 120°) and measured with a resolution of 4 us. The signal N is represented as a 16 bit value. The signal is not filtered; however, the maximum filter time must not exceed the limits of the output period. Representation of the numerical value: 16 bit engine speed information; low-order number on low-order address (L/H). There is a specific phase relationship between the signals N and F_N_ENG.
Input | EMS | CANFD | EMS_03_10ms | 0x030 | FN | 10 | FCA_INPUTS SCC_INPUTS | DCT_EngSpdErrSta | 0x0 | 0 | 0 | 2 | 120 | Unsigned |  | 1 | 0 | The signal F_N_ENG identifies an error on searching for a long tooth or on engine speed sensing. Note : in some cases a limp-home function can be activated in the ECU (the engine speed signal is then based on the camshaft signal), and the engine may run even if an error is present on the crankshaft signal. There is a specific phase relationship between the signals N and F_N_ENG. | 0x0:No error/0x1:Engine speed sensor defective/0x2:Not used/0x3:Error indicator
Input | EMS | CANFD | EMS_03_10ms | 0x030 | FN | 10 |  | DCT_CrctEngTqVal | 0x0 | 0 | 0 | 12 | 128 | Signed | Nm | 1 | 0 | The signal TQI_ACOR comprises the actual indicated engine torque (determined by calculation within the engine management system) (lambda control, knock control, catalyst overheating prevention function, temperature influences, TCS, TCU torque intervention etc. being taken into account). If MSB is 1, this signal is - value. else, this signal is +value. 0~10bit is used for absolute valu
Input | VCU | CANFD | VCU_01_10ms | 0x035 | FN | 10 | FCA_INPUTS SCC_INPUTS | VCU_GearSelDis | 0x9 | 0 | 0 | 4 | 35 | Unsigned |  | 1 | 0 | gear selector display | 0x0:P/0x1:B/0x2:Not used/0x3:Not used/0x4:Not used/0x5:D/0x6:N/0x7:R/0x8:Not used/0x9:Not Display at Cluster/0xA:reserved/0xB:reserved/0xC:reserved/0xD:reserved/0xE:Intermediate Position/0xF:Fault
Input | VCU | CANFD | VCU_01_10ms | 0x035 | FN | 10 | FCA_INPUTS DAW_INPUTS SCC_INPUTS | VCU_AccelPdlDpthPcVal | 0x0 | 0 | 0 | 8 | 56 | Unsigned | % | 0.39216 | 0 | Accelerator Pedal value | 0xFF:Error
Input | VCU | CANFD | VCU_01_10ms | 0x035 | FN | 10 | FCA_INPUTS | VCU_EVRdySta | 0x0 | 0 | 0 | 2 | 74 | Unsigned |  | 1 | 0 | EV Ready | 0x0:None/0x1:EV Drivable/0x2:Not used/0x3:Error Indicator
Input | TCU | CANFD | TCU_01_10ms | 0x040 | FN | 10 | FCA_INPUTS | TCU_Crc1Val | 0xFFFF | 0 | 0 | 16 | 0 | Unsigned |  | 1 | 0 | The CRC checking process calculates the CRC over the entire data block, including the CRC result. - CRC Polynomial (0x1021) , Initial Value : 0xFFFF, XOR value : 0x0000 - The mathematical expression to 16 bit CRC polynomial is given here. G(x) = x16 + x12 + x5 + 1
Input | TCU | CANFD | TCU_01_10ms | 0x040 | FN | 10 | FCA_INPUTS | TCU_AlvCnt1Val | 0x0 | 0 | 0 | 8 | 16 | Unsigned |  | 1 | 0 | For the first transmission request for a data element the counter shall be initialized with 0 and shall be incremented by 1 for every subsequent send request. When the counter reaches the maximum value(0xFF), then it shall restart with – for the next send request
Input | TCU | CANFD | TCU_01_10ms | 0x040 | FN | 10 | FCA_INPUTS SCC_INPUTS | TCU_GearSlctDis | 0x9 | 0 | 0 | 4 | 32 | Unsigned |  | 1 | 0 | Position (P, R, N..), which was identified by the gear selector. In case the gear selector is in a intermediate position, the last clear recognized position is used. There is no specific phase relationship between the output and any other signal. | 0x0:P/0x1:L/0x2:2/0x3:3/0x4:DS Mode/0x5:D/0x6:N/0x7:R/0x8:sports mode / manual shift / paddle shift/0x9:Not Display at Cluster/0xA:Sub-Rom Communication/0xB:Sub-Rom Communication Error/0xC:Paddle shift (D-position)/0xD:Reserved/0xE:Intermediate Position/0xF:fault
Input | TCU | CANFD | TCU_01_10ms | 0x040 | FN | 10 |  | TCU_CurrGearSta | 0x0 | 0 | 0 | 4 | 64 | Unsigned |  | 1 | 0 | CUR_GR indicates the gear speed which is currently engaged in the gearbox. | 0x0:if N or P are detected (no frictional connection)/0x1:1st speed/0x2:2nd speed/0x3:3rd speed/0x4:4th speed/0x5:5th speed/0x6:6th speed/0x7:7th speed/0x8:8th speed/0xE:Reverse speed
Input | TCU | CANFD | TCU_01_10ms | 0x040 | FN | 10 |  | TCU_TrgtGearSta | 0x0 | 0 | 0 | 4 | 68 | Unsigned |  | 1 | 0 | CF_Tcu_TarGr informs about the speed, which is currently engaged in the gearbox, or, in case of a gear change (SWI_GS), which speed is reached. Note: Gear changes covering more than one speed are also possible. In the P and N positions, the frictional connection is interrupted hydraulically. Depending on the type of error, the 3rd or 4th (forward) speed, and the R (reverse) speed are engaged in the limp home program. | 0x0:if N or P are detected (no frictional connection)/0x1:1st speed/0x2:2nd speed/0x3:3rd speed/0x4:4th speed/0x5:5th speed/0x6:6th speed/0x7:7th speed/0x8:8th speed/0xE:Reverse speed
Input | TCU | CANFD | TCU_01_10ms | 0x040 | FN | 10 |  | TCH_EngTrgtGearSta | 0x0 | 0 | 0 | 4 | 76 | Unsigned |  | 1 | 0 | TCH_EngTrgtGearSta informs about target gear of SS timing (For indicating Paddle shift or Manual mode on cluster) | 0x0:if N or P are detected (no frictional connection)/0x1:1st speed/0x2:2nd speed/0x3:3rd speed/0x4:4th speed/0x5:5th speed/0x6:6th speed/0x7:7th speed/0x8:8th speed/0xE:Reverse speed
Input | TCU | CANFD | TCU_01_10ms | 0x040 | FN | 10 |  | TCU_GearLmpBlnkngReq | 0x0 | 0 | 0 | 2 | 122 | Unsigned |  | 1 | 0 | Cluster controls blinking of Gear lamp receiving the request signal from TCU. | 0x0:No blink/0x1:Request lamp blinking/0x2:Not used/0x3:Error Indicator
Input | TCU | CANFD | TCU_01_10ms | 0x040 | FN | 10 |  | TCU_SmrtShftSta | 0x0 | 0 | 0 | 2 | 166 | Unsigned |  | 1 | 0 | Information of SmartShift | 0x0:Smart Shift not Applied/0x1:Smart Shift Applied/0x2:Not used/0x3:Error Indicator
Input | TCU | CANFD | HTCU_04_10ms | 0x045 | FN | 10 | FCA_INPUTS SCC_INPUTS | HTCU_GearSlctrDis | 0x9 | 0 | 0 | 4 | 44 | Unsigned |  | 1 | 0 | Position (P, R, N..), which was identified by the gear selector. In case the gear selector is in a intermediate position, the last clear recognized position is used. There is no specific phase relationship between the output and any other signal. | 0x5:5th speed
Input | ACU | CANFD | YRS_01_10ms | 0x04A | FN | 10 | FCA_INPUTS SCC_INPUTS | YRS_Crc1Val | 0xFFFF | 0 | 0 | 16 | 0 | Unsigned |  | 1 | 0 | The CRC checking process calculates the CRC over the entire data block, including the CRC result. - CRC Polynomial (0x1021) , Initial Value : 0xFFFF, XOR value : 0x0000 - The mathematical expression to 16 bit CRC polynomial is given here. G(x) = x16 + x12 + x5 + 1
Input | ACU | CANFD | YRS_01_10ms | 0x04A | FN | 10 | FCA_INPUTS SCC_INPUTS | YRS_AlvCnt1Val | 0x0 | 0 | 0 | 8 | 16 | Unsigned |  | 1 | 0 | For the first transmission request for a data element the counter shall be initialized with 0 and shall be incremented by 1 for every subsequent send request. When the counter reaches the maximum value(0xFF), then it shall restart with – for the next send request
Input | ACU | CANFD | YRS_01_10ms | 0x04A | FN | 10 | FCA_INPUTS SCC_INPUTS | YRS_YawSigSta | 0x2 | 0 | 0 | 4 | 24 | Unsigned |  | 1 | 0 | This signal indicates failure status of yaw rate signal and yaw rate sensing element. 0000B : No failure xxx1B : Yrs_Yr failure xx1xB : Initialization is running x1xxB : Reserved 1xxxB : Reserved This signal represents the physical error in MEMs sensor or microprocessor error in air bag control unit, but it does not contain the signal plausibility error check result. Signal plausibility error check has to be accomplished to each control unit using the own plausibility error check criterion. The initialization time is the time that takes for the sensor to operate normally after power on. The maximum initialization time does not exceed the ACU CAN valid message transmission time. In the initial startup condition, the time does not exceed 1500ms and In case of ACU Only Reset, it does not 600ms. The sensor status information is selected from one among 0000B, xxx1B, and xx1xB.
Input | ACU | CANFD | YRS_01_10ms | 0x04A | FN | 10 | FCA_INPUTS SCC_INPUTS | YRS_LatAccelSigSta | 0x2 | 0 | 0 | 4 | 28 | Unsigned |  | 1 | 0 | This signal indicates failure status of lateral acceleration signal and sensing element. 0000B : No failure xxx1B : Yrs_LatAc failure xx1xB : Initialization is running x1xxB : Reserved 1xxxB : Reserved This signal represents the physical error in MEMs sensor or microprocessor error in air bag control unit, but it does not contain the signal plausibility error check result. Signal plausibility error check has to be accomplished to each control unit using the own plausibility error check criterion. The initialization time is the time that takes for the sensor to operate normally after power on. The maximum initialization time does not exceed the ACU CAN valid message transmission time. In the initial startup condition, the time does not exceed 1500ms and In case of ACU Only Reset, it does not 600ms. The sensor status information is selected from one among 0000B, xxx1B, and xx1xB.
Input | ACU | CANFD | YRS_01_10ms | 0x04A | FN | 10 | FCA_INPUTS SCC_INPUTS | YRS_LongAccelSigSta | 0x2 | 0 | 0 | 4 | 32 | Unsigned |  | 1 | 0 | This signal indicates failure status of longitudinal acceleration signal and sensing element. 0000B : No failure xxx1B : Yrs_LongAc failure xx1xB : Initialization is running x1xxB : Reserved 1xxxB : Reserved This signal represents the physical error in MEMs sensor or microprocessor error in air bag control unit, but it does not contain the signal plausibility error check result. Signal plausibility error check has to be accomplished to each control unit using the own plausibility error check criterion. The initialization time is the time that takes for the sensor to operate normally after power on. The maximum initialization time does not exceed the ACU CAN valid message transmission time. In the initial startup condition, the time does not exceed 1500ms and In case of ACU Only Reset, it does not 600ms. The sensor status information is selected from one among 0000B, xxx1B, and xx1xB.
Input | ACU | CANFD | YRS_01_10ms | 0x04A | FN | 10 | FCA_INPUTS SCC_INPUTS | YRS_YawRtVal | 0x8000 | 0 | 0 | 16 | 64 | Unsigned | ˚/s | 0.005 | -163.84 | This signal indicates Information regarding yaw rate. physical range : -163.84..163.83 ˚/s = 0000H..FFFEh Conversion : (PH) = ((HEX)-8000H)*0.005[˚/s/digit] = (HEX)*0.005[˚/s/digit] - 163.84[˚/s] FFFFh = Error Physical range and the resolution applied to the conversion rules may differ from the actual sensor specifications specified in the ES95920-75. If the digital output range of the actual sensor is over -163.84°/s ~ +163.83°/s, CAN message will show minimum and the maximum values. However, if the digital output range of the actual sensor is smaller than physical range of CAN, CAN message will only output to the maximum and minimum values of the digital output.
Input | ACU | CANFD | YRS_01_10ms | 0x04A | FN | 10 | FCA_INPUTS SCC_INPUTS | YRS_LatAccelVal | 0x8000 | 0 | 0 | 16 | 80 | Unsigned | g | 0.00012747 | -4.1768 | This signal indicates Information regarding lateral acceleration. physical range : -4.1768g..4.1765g = 0000H..FFFEh Conversion : (PH) = ((HEX)-8000H)*0.000127465[g/digit] = (HEX)*0.000127465[g/digit] - 4.17677312[g] FFFFh = Error Physical range and the resolution applied to the conversion rules may differ from the actual sensor specifications specified in the ES95920-75. If the digital output range of the actual sensor is over -4.1768g..4.1765g, CAN message will show minimum and the maximum values. However, if the digital output range of the actual sensor is smaller than physical range of CAN, CAN message will only output to the maximum and minimum values of the digital output.
Input | ACU | CANFD | YRS_01_10ms | 0x04A | FN | 10 | FCA_INPUTS SCC_INPUTS | YRS_LongAccelVal | 0x8000 | 0 | 0 | 16 | 96 | Unsigned | g | 0.00012747 | -4.1768 | This signal indicates information regarding longitudinal acceleration. physical range : -4.1768g..4.1765g = 0000H..FFFEh Conversion : (PH) = ((HEX)-8000H)*0.000127465[g/digit] = (HEX)*0.000127465[g/digit] - 4.17677312[g] FFFFh = Error Physical range and the resolution applied to the conversion rules may differ from the actual sensor specifications specified in the ES95920-75. If the digital output range of the actual sensor is over -4.1768g..4.1765g, CAN message will show minimum and the maximum values. However, if the digital output range of the actual sensor is smaller than physical range of CAN, CAN message will only output to the maximum and minimum values of the digital output.
Input | ESC | CANFD | ESC_01_10ms | 0x060 | FN | 10 |  | ABS_DfctvSta | 0x0 | 0 | 0 | 2 | 26 | Unsigned |  | 1 | 0 | Information regarding the ABS 'defective' indication. | 0x0:ABS is not defective/0x1:ABS is defective/0x2:Not used/0x3:Error Indicator
Input | ESC | CANFD | ESC_01_10ms | 0x060 | FN | 10 | FCA_INPUTS SCC_INPUTS | ABS_ActvSta | 0x0 | 0 | 0 | 2 | 28 | Unsigned |  | 1 | 0 | ABS controller provides an information on ABS Active signal. ABS_ACT signal is 1 during the ABS control and if it is not ABS control phase this value is 0. | 0x0:ABS control inactive/0x1:ABS control active/0x2:Not used/0x3:Error Indicator
Input | ESC | CANFD | ESC_01_10ms | 0x060 | FN | 10 | FCA_INPUTS SCC_INPUTS | ABS_DiagSta | 0x0 | 0 | 0 | 2 | 30 | Unsigned |  | 1 | 0 | Information regarding the ABS/TCS/ESC “diagnostic mode” indication. | 0x0:ABS/TCS/ESC is not diagnostic mode/0x1:ABS/TCS/ESC is diagnostic mode/0x2:Not used/0x3:Error Indicator
Input | ESC | CANFD | ESC_01_10ms | 0x060 | FN | 10 |  | EBD_DfctvSta | 0x0 | 0 | 0 | 2 | 34 | Unsigned |  | 1 | 0 | Information regarding the EBD 'defective' indication. | 0x0:EBD is not defective/0x1:EBD is defective/0x2:Not used/0x3:Error Indicator
Input | ESC | CANFD | ESC_01_10ms | 0x060 | FN | 10 |  | TCS_LmpSta | 0x0 | 0 | 0 | 2 | 40 | Unsigned |  | 1 | 0 | The signal indicates the status of the “TCS/ESC Function/Warning Lamp” | 0x0:TCS/ESC Function/Warning Lamp OFF/0x1:TCS/ESC Function/Warning Lamp ON/0x2:TCS/ESC Function/Warning Lamp BLINKING(2Hz)/0x3:Error Indicator
Input | ESC | CANFD | ESC_01_10ms | 0x060 | FN | 10 | FCA_INPUTS | TCS_DisableSta | 0x0 | 0 | 0 | 2 | 64 | Unsigned |  | 1 | 0 | Information regarding the TCS 'enable/disable' indication. Conversion : 1. TCS_DEF(0)/TCS_PAS(0)/TCS_CTL(0) -> TCS lamp OFF 2. TCS_DEF(0)/TCS_PAS(0)/TCS_CTL(1) -> TCS Active 3. TCS_DEF(0)/TCS_PAS(1)/TCS_CTL(x) -> TCS is disabled by user 4. TCS_DEF(1)/TCS_PAS(x)/TCS_CTL(x) -> TCS is defective (failed) | 0x0:TCS is enabled by user/0x1:TCS is disabled by user/0x2:Not used/0x3:Error Indicator
Input | ESC | CANFD | ESC_01_10ms | 0x060 | FN | 10 |  | TCS_DfctvSta | 0x0 | 0 | 0 | 2 | 66 | Unsigned |  | 1 | 0 | Information regarding the TCS 'defective' indication. Conversion : 1. TCS_DEF(0)/TCS_PAS(0)/TCS_CTL(0) -> TCS lamp OFF 2. TCS_DEF(0)/TCS_PAS(0)/TCS_CTL(1) -> TCS Active 3. TCS_DEF(0)/TCS_PAS(1)/TCS_CTL(x) -> TCS is disabled by user 4. TCS_DEF(1)/TCS_PAS(x)/TCS_CTL(x) -> TCS is defective (failed) | 0x0:TCS is not defective/0x1:TCS is defective (failed)/0x2:Not used/0x3:Error Indicator
Input | ESC | CANFD | ESC_01_10ms | 0x060 | FN | 10 | FCA_INPUTS | TCS_CtrlSta | 0x0 | 0 | 0 | 2 | 68 | Unsigned |  | 1 | 0 | Information regarding the TCS 'control' indication. Conversion : 1. TCS_DEF(0)/TCS_PAS(0)/TCS_CTL(0) -> TCS lamp OFF 2. TCS_DEF(0)/TCS_PAS(0)/TCS_CTL(1) -> TCS Active 3. TCS_DEF(0)/TCS_PAS(1)/TCS_CTL(x) -> TCS is disabled by user 4. TCS_DEF(1)/TCS_PAS(x)/TCS_CTL(x) -> TCS is defective (failed) | 0x0:TCS Inactive/0x1:TCS Active/0x2:Not used/0x3:Error Indicator
Input | ESC | CANFD | ESC_01_10ms | 0x060 | FN | 10 | FCA_INPUTS SCC_INPUTS | ESC_DisableSta | 0x0 | 0 | 0 | 2 | 72 | Unsigned |  | 1 | 0 | Information regarding the ESC 'enable/disable' indication. Conversion: 1. ESP_DEF(0)/ESP_PAS(0)/ESP_CTL(0) -> ESC lamp OFF 2. ESP_DEF(0)/ESP_PAS(0)/ESP_CTL(1) -> ESC active 3. ESP_DEF(0)/ESP_PAS(1)/ESP_CTL(x) -> ESC disabled by user (SW off) 4. ESP_DEF(1)/ESP_PAS(x)/ESP_CTL(x) -> ESC is defective (failed) If the vehicle has been applied ABS, this signal will be fixed as 0x2(ABS only). The ESC must not transmit this signal as 0x2. | 0x0:ESC enabled by user (SW On)/0x1:ESC disabled by user(SW Off)/0x2:ESC disabled (ABS only applied)/0x3:Error Indicator
Input | ESC | CANFD | ESC_01_10ms | 0x060 | FN | 10 | FCA_INPUTS | ESC_DfctvSta | 0x0 | 0 | 0 | 2 | 74 | Unsigned |  | 1 | 0 | Information regarding the ESC 'defective' indication. Conversion: 1. ESP_DEF(0)/ESP_PAS(0)/ESP_CTL(0) -> ESC lamp OFF 2. ESP_DEF(0)/ESP_PAS(0)/ESP_CTL(1) -> ESC active 3. ESP_DEF(0)/ESP_PAS(1)/ESP_CTL(x) -> ESC disabled by user (SW off) 4. ESP_DEF(1)/ESP_PAS(x)/ESP_CTL(x) -> ESC is defective (failed) | 0x0:ESC is not defective/0x1:ESC is defective (failed)/0x2:Not used/0x3:Error Indicator
Input | ESC | CANFD | ESC_01_10ms | 0x060 | FN | 10 | FCA_INPUTS SCC_INPUTS | ESC_CtrlSta | 0x0 | 0 | 0 | 2 | 76 | Unsigned |  | 1 | 0 | Information regarding the ESC 'control' indication. Conversion: 1. ESP_DEF(0)/ESP_PAS(0)/ESP_CTL(0) -> ESC lamp OFF 2. ESP_DEF(0)/ESP_PAS(0)/ESP_CTL(1) -> ESC active 3. ESP_DEF(0)/ESP_PAS(1)/ESP_CTL(x) -> ESC disabled by user (SW off) 4. ESP_DEF(1)/ESP_PAS(x)/ESP_CTL(x) -> ESC is defective (failed) | 0x0:ESC inactive/0x1:ESC active/0x2:Not used/0x3:Error Indicator
Input | ESC | CANFD | ESC_01_10ms | 0x060 | FN | 10 |  | TCS_Req | 0x0 | 0 | 0 | 2 | 96 | Unsigned |  | 1 | 0 | Request for an indicated desired engine torque, the combination of signals calls, on the one hand, for a desire for charge reduction (TCS or ESC function), and, on the other hand, for a desire for charge increase (MSR function). TCS_REQ : Identifies a TCS control or ESC control intervention. This bit is to prevent the triggering of unintended TCS/ESC interventions. TCS function: In the case of a torque reduction, following conditions must be fulfilled. : TCS_REQ=1, MSR_C_REQ=0, TQI_TCS < 0FFH and TQI_MSR = 00H MSR function : In the case of a torque increase, following conditions must be fulfilled. : MSR_C_REQ = 1, TCS_REQ = 0, TQI_MSR > 00H and TQI_TCS = 1’s complement of TQI_MSR | 0x0:Passive/0x1:TCS/ESC control active/0x2:Not used/0x3:Error Indicator
Input | ESC | CANFD | ESC_01_10ms | 0x060 | FN | 10 |  | MSR_FuncReq | 0x0 | 0 | 0 | 2 | 98 | Unsigned |  | 1 | 0 | Request for an indicated desired engine torque, the combination of signals calls, on the one hand, for a desire for charge reduction (TCS or ESC function), and, on the other hand, for a desire for charge increase (MSR function). MSR_C_REQ : Identifies an engine drag torque control for which fuel cut off prohibition is specified. TCS function: In the case of a torque reduction, following conditions must be fulfilled. : TCS_REQ=1, MSR_C_REQ=0, TQI_TCS < 0FFH and TQI_MSR = 00H MSR function : In the case of a torque increase, following conditions must be fulfilled. : MSR_C_REQ = 1, TCS_REQ = 0, TQI_MSR > 00H and TQI_TCS = 1’s complement of TQI_MSR | 0x0:Passive or TCS function/0x1:MSR control active/0x2:Not used/0x3:Error Indicator
Input | ESC | CANFD | ESC_01_10ms | 0x060 | FN | 10 | FCA_INPUTS SCC_INPUTS | ESC_CylPrsrVal | 0x0 | 0 | 0 | 12 | 128 | Unsigned | Bar | 0.1 | 0 | This signal indicates pressure of brake master cylinder and provides information how deeply a driver is pressing brake pedal. | 0xFFF:Error
Input | ESC | CANFD | ESC_01_10ms | 0x060 | FN | 10 | FCA_INPUTS SCC_INPUTS | ESC_CylPrsrSta | 0x1 | 0 | 0 | 2 | 144 | Unsigned |  | 1 | 0 | This signal indicates validity of CYL_PRES signal. | 0x0:Master cylinder pressure signal is invalid/0x1:Master cylinder pressure signal is valid/0x2:Not used/0x3:Error Indicator
Input | ESC | CANFD | ESC_01_10ms | 0x060 | FN | 10 | FCA_INPUTS SCC_INPUTS | ESC_CylPrsrDiagSta | 0x1 | 0 | 0 | 2 | 146 | Unsigned |  | 1 | 0 | This signal indicates self-diagnosis mode of master cylinder pressure signal. During system check, master cylinder pressure information cannot be sent(not available) and this bit should be set to 1. | 0x0:Master cylinder pressure is not available temporarily/0x1:Master cylinder pressure signal is available/0x2:Not used/0x3:Error Indicator
Input | ESC | CANFD | ESC_01_10ms | 0x060 | FN | 10 |  | ESC_CylPrsrFlagSta | 0x0 | 0 | 0 | 2 | 148 | Unsigned |  | 1 | 0 | This signal means that the pressure of master cylinder is 15 bar or over. (0x0 : under 15 bar, 0x1 : 15 bar or over) This signal may be difference with actual BLS(Brake Lamp Switch) state. So the ESC does not guarantee using this signal as substituting the BLS. (If any problem is happened in other ECU, ESC does not cope with it) And the other ECUs receiving this signal have to check the value of CYL_PRES_STAT. If the CYL_PRES_STAT signal's value is invalid, other ECUs do not use this signal to control parameter.(This signal is invalid, too) | 0x0:Off/0x1:On/0x2:Not used/0x3:Error Indicator
Input | ESC | CANFD | ESC_01_10ms | 0x060 | FN | 10 | FCA_INPUTS LKA_INPUTS | ESC_VsmActvSta | 0x0 | 0 | 0 | 2 | 152 | Unsigned |  | 1 | 0 | ESC controller provides an information on VSM (ESC+MDPS) Active signal. It indicates VSM control is active or inactive. | 0x0:VSM control inactive/0x1:VSM control active/0x2:Not used/0x3:Error Indicator
Input | ESC | CANFD | ESC_01_10ms | 0x060 | FN | 10 | FCA_INPUTS SCC_INPUTS | ESC_LongAccelOffstCalibPrmtr | 0x0FF |  |  | 9 | 176 | Unsigned | g | 0.001 | -0.255 | This signal indicates information regarding the calibration parameter for longitudinal acceleration value. This signal doesn't guarantee the actual offset value. But this signal is the result of the offset measuring process. The allowed use of this signal is for harmonizing with ESC and the other ECU. So the other ECU must not diagnosis about this signal. physical range : -0.255g..0.255g = 000H..1FEh Conversion : (PH) = ((HEX)-0x0FFH)*0.001[g/digit] = (HEX)*0.001[g/digit] - 0.255[g] 1FFh = Offset Calibration has not completed yet.
Input | ESC | CANFD | ESC_01_10ms | 0x060 | FN | 10 |  | AVH_Sta | 0x0 | 0 | 0 | 2 | 192 | Unsigned |  | 1 | 0 | This signal indicates whether the vehicle is held with hydraulic brake (service brake). | 0x0:No apply/0x1:Vehicle is held by the service brake/0x2:Being released/0x3:Error Indicator
Input | TCU | CANFD | TCU_02_10ms | 0x06A | FN | 10 |  | TCU_Crc2Val | 0xFFFF | 0 | 0 | 16 | 0 | Unsigned |  | 1 | 0 | The CRC checking process calculates the CRC over the entire data block, including the CRC result. - CRC Polynomial (0x1021) , Initial Value : 0xFFFF, XOR value : 0x0000 - The mathematical expression to 16 bit CRC polynomial is given here. G(x) = x16 + x12 + x5 + 1
Input | TCU | CANFD | TCU_02_10ms | 0x06A | FN | 10 |  | TCU_AlvCnt2Val | 0x0 | 0 | 0 | 8 | 16 | Unsigned |  | 1 | 0 | For the first transmission request for a data element the counter shall be initialized with 0 and shall be incremented by 1 for every subsequent send request. When the counter reaches the maximum value(0xFF), then it shall restart with – for the next send request
Input | TCU | CANFD | TCU_02_10ms | 0x06A | FN | 10 |  | TCU_AtTempCVal | 0xFF | 0 | 0 | 8 | 40 | Unsigned | ℃ | 1 | -40 | Transmission fluid temperature in TCU sensed via an A/D converter; converted into degrees centigrade (°C). | 0xFF:Error Indicator
Input | TCU | CANFD | TCU_02_10ms | 0x06A | FN | 10 |  | TCU_TqCnvrtrSpdVal | 0x0 | 0 | 0 | 16 | 48 | Unsigned | rpm | 0.25 | 0 | N_TC represents the speed of the torque converter turbine of the gearbox at gearbox-side. | 0xFF:Error Indicator
Input | ESC | CANFD | WHL_01_10ms | 0x0A0 | FN | 10 | FCA_INPUTS SCC_INPUTS LKA_INPUTS | WHL_PlsFLVal | 0x0 | 0 | 0 | 8 | 24 | Unsigned | pulse count | 0.5 | 0 | This signal indicates accumulated pulse counter of ABS^ESC wheel speed sensor (FL^FR^RL^RR) Receiver unit uses this signal for calculation of vehicle movement distance. Requested resolution of this signal is 0.5 pulses and refer to below (wheel sensor signal). | 0xFF:Error |  | 1
Input | ESC | CANFD | WHL_01_10ms | 0x0A0 | FN | 10 | FCA_INPUTS SCC_INPUTS LKA_INPUTS | WHL_PlsFRVal | 0x0 | 0 | 0 | 8 | 32 | Unsigned | pulse count | 0.5 | 0 | This signal indicates accumulated pulse counter of ABS^ESC wheel speed sensor (FL^FR^RL^RR) Receiver unit uses this signal for calculation of vehicle movement distance. Requested resolution of this signal is 0.5 pulses and refer to below (wheel sensor signal). | 0xFF:Error
Input | ESC | CANFD | WHL_01_10ms | 0x0A0 | FN | 10 | FCA_INPUTS SCC_INPUTS LKA_INPUTS | WHL_PlsRLVal | 0x0 | 0 | 0 | 8 | 40 | Unsigned | pulse count | 0.5 | 0 | This signal indicates accumulated pulse counter of ABS^ESC wheel speed sensor (FL^FR^RL^RR) Receiver unit uses this signal for calculation of vehicle movement distance. Requested resolution of this signal is 0.5 pulses and refer to below (wheel sensor signal). | 0xFF:Error
Input | ESC | CANFD | WHL_01_10ms | 0x0A0 | FN | 10 | FCA_INPUTS SCC_INPUTS LKA_INPUTS | WHL_PlsRRVal | 0x0 | 0 | 0 | 8 | 48 | Unsigned | pulse count | 0.5 | 0 | This signal indicates accumulated pulse counter of ABS^ESC wheel speed sensor (FL^FR^RL^RR) Receiver unit uses this signal for calculation of vehicle movement distance. Requested resolution of this signal is 0.5 pulses and refer to below (wheel sensor signal). | 0xFF:Error
Input | ESC | CANFD | WHL_01_10ms | 0x0A0 | FN | 10 | FCA_INPUTS SCC_INPUTS LKA_INPUTS | WHL_DirFLVal | 0x0 | 0 | 0 | 2 | 56 | Unsigned |  | 1 | 0 | This signal is used to check the moving direction of WHL_PUL_FL signal. | 0x0:Unknown (Wheel moving stop state or Not applied wheel sensor for direction)/0x1:Forward direction/0x2:Backward direction/0x3:Error identifier
Input | ESC | CANFD | WHL_01_10ms | 0x0A0 | FN | 10 | FCA_INPUTS SCC_INPUTS LKA_INPUTS | WHL_DirFRVal | 0x0 | 0 | 0 | 2 | 58 | Unsigned |  | 1 | 0 | This signal is used to check the moving direction of WHL_PUL_FR signal. | 0x0:Unknown (Wheel moving stop state or Not applied wheel sensor for direction)/0x1:Forward direction/0x2:Backward direction/0x3:Error identifier
Input | ESC | CANFD | WHL_01_10ms | 0x0A0 | FN | 10 | FCA_INPUTS SCC_INPUTS LKA_INPUTS | WHL_DirRLVal | 0x0 | 0 | 0 | 2 | 60 | Unsigned |  | 1 | 0 | This signal is used to check the moving direction of WHL_PUL_RL signal. | 0x0:Unknown (Wheel moving stop state or Not applied wheel sensor for direction)/0x1:Forward direction/0x2:Backward direction/0x3:Error identifier
Input | ESC | CANFD | WHL_01_10ms | 0x0A0 | FN | 10 | FCA_INPUTS SCC_INPUTS LKA_INPUTS | WHL_DirRRVal | 0x0 | 0 | 0 | 2 | 62 | Unsigned |  | 1 | 0 | This signal is used to check the moving direction of WHL_PUL_RR signal. | 0x0:Unknown (Wheel moving stop state or Not applied wheel sensor for direction)/0x1:Forward direction/0x2:Backward direction/0x3:Error identifier
Input | ESC | CANFD | WHL_01_10ms | 0x0A0 | FN | 10 | FCA_INPUTS SCC_INPUTS LKA_INPUTS | WHL_SpdFLVal | 0x0 | 0 | 0 | 14 | 64 | Unsigned | km^h | 0.03125 | 0 | This signal provides the wheel velocity of each wheel and have 14 bits length and a resolution of 0.03125 km^h.(This resolution is higher than that of signal in TCS5). In case of failure of one wheel speed sensor, the value 3FFFH is used as error identifier. | 0x3FFF:Error
Input | ESC | CANFD | WHL_01_10ms | 0x0A0 | FN | 10 | FCA_INPUTS SCC_INPUTS LKA_INPUTS | WHL_SpdFRVal | 0x0 | 0 | 0 | 14 | 80 | Unsigned | km^h | 0.03125 | 0 | This signal provides the wheel velocity of each wheel and have 14 bits length and a resolution of 0.03125 km^h.(This resolution is higher than that of signal in TCS5). In case of failure of one wheel speed sensor, the value 3FFFH is used as error identifier. | 0x3FFF:Error
Input | ESC | CANFD | WHL_01_10ms | 0x0A0 | FN | 10 | FCA_INPUTS SCC_INPUTS LKA_INPUTS | WHL_SpdRLVal | 0x0 | 0 | 0 | 14 | 96 | Unsigned | km^h | 0.03125 | 0 | This signal provides the wheel velocity of each wheel and have 14 bits length and a resolution of 0.03125 km^h.(This resolution is higher than that of signal in TCS5). In case of failure of one wheel speed sensor, the value 3FFFH is used as error identifier. | 0x3FFF:Error
Input | ESC | CANFD | WHL_01_10ms | 0x0A0 | FN | 10 | FCA_INPUTS SCC_INPUTS LKA_INPUTS | WHL_SpdRRVal | 0x0 | 0 | 0 | 14 | 112 | Unsigned | km^h | 0.03125 | 0 | This signal provides the wheel velocity of each wheel and have 14 bits length and a resolution of 0.03125 km^h.(This resolution is higher than that of signal in TCS5). In case of failure of one wheel speed sensor, the value 3FFFH is used as error identifier. | 0x3FFF:Error
Input | EMS | CANFD | EMS_01_10ms | 0x0B5 | FN | 10 | FCA_INPUTS SCC_INPUTS | ENG_EngSpdErrSta | 0x0 | 0 | 0 | 2 | 96 | Unsigned |  | 1 | 0 | This signal identifies an error on searching for a long tooth or on engine speed sensing. Note : in some cases a limp-home function can be activated in the ECU (the engine speed signal is then based on the camshaft signal), and the engine may run even if an error is present on the crankshaft signal. There is a specific phase relationship between the signals EngSpdVal and EngSpdErrSta. | 0x0:No error/0x1:Engine speed sensor defective/0x2:Not used/0x3:Error indicator
Input | EMS | CANFD | EMS_01_10ms | 0x0B5 | FN | 10 | SCC_INPUTS | ENG_IsgSta | 0x0 | 0 | 0 | 3 | 123 | Unsigned |  | 1 | 0 | 1. ISG Status expressing CAN message divided by CF_EMS_IsgStat and CF_EMS_IsgStat2 2. In EMS , CF_EMS_IsgStat and CF_EMS_IsgStat2 do not duplicate the output condition (EX: If CF_EMS_IsgStat is 01h~07h, CF_EMS_IsgStat2 is 00h) 0x0:ISG is not operating Normal engine operating without ISG/0x1:Idle stop is activated Idle is stopped by ECU during driving/0x2:Automatically started by ECU Engine is automatically started by ECU regardless driver’s volition during idle stop because the condition that ISG function to be prohibited is satisfied, for example SOC is too low./0x3:ISG is prohibited Driver prohibits to activate ISG in order to avoid start lag when he met traffic jam for example./0x4:Fault is existing in ISG There is fault, which is related with ISG. So, idle stop is prohibited and engine started automatically if it is idle stop condition. But for the vehicles that use CF_EMS_ISGStat2, the condition for not-activated battery sensor can be ignored./0x5:Idle stop is inhibited by system automatically for safety and convenient condition related with battery SOC, brake vacuum pressure etc. ISG function check for EOL./0x6:Auto start is deactivated system automatically to keep safety, Such as door open, hood open and seat belt unlock./0x7:If driver shift gear N to D range without braking to make auto starting. (Economy ISG Only) | 0x0:ISG is not operating Normal engine operating without ISG/0x1:Idle stop is activated Idle is stopped by ECU during driving/0x2:Automatically started by ECU Engine is automatically started by ECU regardless driver’s volition during idle stop because the condition that ISG function to be prohibited is satisfied, for example SOC is too low./0x3:ISG is prohibited Driver prohibits to activate ISG in order to avoid start lag when he met traffic jam for example./0x4:Fault existing in ISG. Idle stop is prohibited and engine started automatically if it is idle stop condition./0x5:Idle stop is inhibited by system automatically for safety and convenient condition related with battery SOC, brake vacuum pressure etc. ISG function check for EOL./0x6:Auto start is deactivated system automatically to keep safety, Such as door open, hood open and seat belt unlock./0x7:If driver shift gear N to D range without braking to make auto starting. (Economy ISG Only)
Input | EMS | CANFD | EMS_01_10ms | 0x0B5 | FN | 10 |  | ENG_IgnOnSta | 0x1 | 0 | 0 | 2 | 162 | Unsigned |  | 1 | 0 | Status of ignition lock. | 0x0:KEY OFF, control unit in self-holding phase/0x1:KEY ON/0x2:Not used/0x3:Error indicator
Input | EMS | CANFD | EMS_01_10ms | 0x0B5 | FN | 10 | FCA_INPUTS SCC_INPUTS | ENG_EngSpdVal | 0x0 | 0 | 0 | 16 | 176 | Unsigned | rpm | 0.25 | 0 | This signal is generated by crankshaft segment period measurement (in case of an six-cylinder engine, this corresponds to a crankshaft angle of 120°) and measured with a resolution of 4 us. This signal is represented as a 16 bit value. The signal is no
Input | EMS | CANFD | EMS_01_10ms | 0x0B5 | FN | 10 |  | ENG_VehSpdHiVal | 0x0 | 0 | 0 | 9 | 224 | Unsigned | km/h | 1 | 0 | This signal provides the one wheel velocity with resolution of 1 km/h, and have 9 bits lengh. In case of failure of sheel speed sensor, the value 1FF is used as error identifier | 0x1FF:Error indicator
Input | HCU | CANFD | HCU_01_10ms | 0x0BA | FN | 10 |  | HCU_HevRdySta | 0x0 | 0 | 0 | 2 | 68 | Unsigned |  | 1 | 0 | Hybrid Vehicle Drivable ready | 0x0:HEV not ready/0x1:HEV Drivable/0x2:Not used/0x3:Error Indicator
Input | HCU | CANFD | HCU_01_10ms | 0x0BA | FN | 10 | SCC_INPUTS | HCU_SccEnblSta | 0x0 | 0 | 0 | 2 | 162 | Unsigned |  | 1 | 0 | Smart Cruise Control Enable | 0x0:SCC Impossible/0x1:SCC Possible/0x2:Not used/0x3:Error Indicator
Input | ESC | CANFD | ESC_02_10ms | 0x0E5 | FN | 10 | FCA_INPUTS SCC_INPUTS LKA_INPUTS | ESC_YawSigSta | 0x2 | 0 | 0 | 4 | 24 | Unsigned |  | 1 | 0 | This signal indicates failure status of yaw rate signal and yaw rate sensing element. 0000B : No failure xxx1B : Yrs_Yr failure xx1xB : Initialization is running x1xxB : Reserved 1xxxB : Reserved
Input | ESC | CANFD | ESC_02_10ms | 0x0E5 | FN | 10 | FCA_INPUTS SCC_INPUTS LKA_INPUTS | ESC_LatAccelSigSta | 0x2 | 0 | 0 | 4 | 28 | Unsigned |  | 1 | 0 | This signal indicates failure status of lateral acceleration signal and sensing element. 0000B : No failure xxx1B : Yrs_LatAc failure xx1xB : Initialization is running x1xxB : Reserved 1xxxB : Reserved
Input | ESC | CANFD | ESC_02_10ms | 0x0E5 | FN | 10 | FCA_INPUTS SCC_INPUTS LKA_INPUTS | ESC_LongAccelSigSta | 0x2 | 0 | 0 | 4 | 32 | Unsigned |  | 1 | 0 | This signal indicates failure status of longitudinal acceleration signal and sensing element. 0000B : No failure xxx1B : Yrs_LongAc failure xx1xB : Initialization is running x1xxB : Reserved 1xxxB : Reserved
Input | ESC | CANFD | ESC_02_10ms | 0x0E5 | FN | 10 | FCA_INPUTS SCC_INPUTS LKA_INPUTS | ESC_YawRtVal | 0x8000 | 0 | 0 | 16 | 64 | Unsigned | ˚/s | 0.005 | -163.84 | This signal indicates Information regarding yaw rate. physical range : -163.84..163.83 ˚/s = 0000H..FFFEh Conversion : (PH) = ((HEX)-8000H)*0.005[˚/s/digit] = (HEX)*0.005[˚/s/digit] - 163.84[˚/s] FFFFh = Error
Input | ESC | CANFD | ESC_02_10ms | 0x0E5 | FN | 10 | FCA_INPUTS SCC_INPUTS LKA_INPUTS | ESC_LatAccelVal | 0x8000 | 0 | 0 | 16 | 80 | Unsigned | g | 0.00012747 | -4.1768 | This signal indicates Information regarding lateral acceleration. physical range : -4.1768g..4.1765g = 0000H..FFFEh Conversion : (PH) = ((HEX)-8000H)*0.000127465[g/digit] = (HEX)*0.000127465[g/digit] - 4.17677312[g] FFFFh = Error
Input | ESC | CANFD | ESC_02_10ms | 0x0E5 | FN | 10 | FCA_INPUTS SCC_INPUTS LKA_INPUTS | ESC_LongAccelVal | 0x8000 | 0 | 0 | 16 | 96 | Unsigned | g | 0.00012747 | -4.1768 | This signal indicates information regarding longitudinal acceleration. physical range : -4.1768g..4.1765g = 0000H..FFFEh Conversion : (PH) = ((HEX)-8000H)*0.000127465[g/digit] = (HEX)*0.000127465[g/digit] - 4.17677312[g] FFFFh = Error
Input | MDPS | CANFD | MDPS_01_10ms | 0x0EA | FN | 10 | FCA_INPUTS LKA_INPUTS | MDPS_Crc1Val | 0xFFFF | 0 | 0 | 16 | 0 | Unsigned |  | 1 | 0 | This signal is generated by one of the following 5 self-diagnostic result of micro-controller of Cluster. 1) “Lamp ON” status as a self-status diagnostic result of cluster 2) “Lamp OFF” status as a self-status diagnostic result of cluster 3) “Lamp flashing with 1hz frequency / 50% duty ratio” as a self-status result diagnostic result of cluster 4) “Lamp Circuit Failure” as a self-diagnostic result of cluster circuit 5) “No Valid ACU message” as ACU4 message check result by cluster Note to be taken that CLU2 message does not include judgment on “SRS W/Lamp failure in terms of airbag system”. CLU2 message only contains “status and diagnostic result of Cluster itself”.
Input | MDPS | CANFD | MDPS_01_10ms | 0x0EA | FN | 10 | FCA_INPUTS LKA_INPUTS | MDPS_AlvCnt1Val | 0x0 | 0 | 0 | 8 | 16 | Unsigned |  | 1 | 0 | This signal indicates self-diagnosis mode of lateral acceleration signal. During system check, lateral acceleration speed information cannot be sent(not available) and this bit should be set to 1.
Input | MDPS | CANFD | MDPS_01_10ms | 0x0EA | FN | 10 |  | MDPS_Typ | 0x0 | 0 | 0 | 3 | 27 | Unsigned |  | 1 | 0 | This signal indicates self-diagnosis mode of longitudinal acceleration signal. During system check, longitudinal acceleration speed information cannot be sent(not available) and this bit should be set to 1. | 0x0:C-MDPS/0x1:R-MDPS(Dual Pinion)/0x2:R-MDPS(Belt)/0x6:Not Used/0x7:Error Indicator
Input | MDPS | CANFD | MDPS_01_10ms | 0x0EA | FN | 10 |  | MDPS_PaModeSta | 0x1 | 0 | 0 | 4 | 40 | Unsigned |  | 1 | 0 | This signal indicates self-diagnosis mode of yaw rate sensor. During system check, yaw rate information cannot be sent(not available) and this bit should be set to 1. | 0x0:Reserved/0x1:Steering still in initialization phase/0x2:Steering ready, waits for PA command/0x3:Steering set in standby by PA/0x4:Steering requested to go to first activation step/0x5:Steering requested to go to final activation step/0x6:Steering went to error internally/0x7:Steering aborted the automatic function/0xE:Not Used/0xF:Error Indicator
Input | MDPS | CANFD | MDPS_01_10ms | 0x0EA | FN | 10 | LKA_INPUTS | MDPS_LkaPlgInSta | 0x0 | 0 | 0 | 2 | 46 | Unsigned |  | 1 | 0 | This value is used to check the ESP12 message is correctly transmitted. (PH) = [ (Byte 0 + Byte 1 + Byte 2 + Byte 3 + Byte 4 + Byte 5 + Byte 6) ] XOR [0x9h] | 0x0:The LKA function of MDPS is not plugged in (unplugged)./0x1:The LKA function of MDPS is plugged in./0x2:Not Used/0x3:Error Indicator
Input | MDPS | CANFD | MDPS_01_10ms | 0x0EA | FN | 10 | LKA_INPUTS | MDPS_LkaToiActvta | 0x0 | 0 | 0 | 2 | 48 | Unsigned |  | 1 | 0 | This signal indicates message counter (alive-counter) for robustness. * 0 to15 rolling count ; increases by 1 at every sampling count(20ms) * after the counter is 15, it starts again at 0 | 0x0:Deactivated/0x1:Activated/0x2:Not Used/0x3:Error Indicator
Input | MDPS | CANFD | MDPS_01_10ms | 0x0EA | FN | 10 | LKA_INPUTS | MDPS_LkaToiUnblSta | 0x0 | 0 | 0 | 2 | 50 | Unsigned |  | 1 | 0 | This is a flag that is set when the MDPS is not faulty, but is temporarily unable to activate the TOI due to steering torque limiting e.g. when the supply voltage is too low. | 0x0:Available/0x1:Unavailable/0x2:Not Used/0x3:Error Indicator
Input | MDPS | CANFD | MDPS_01_10ms | 0x0EA | FN | 10 | LKA_INPUTS | MDPS_LkaToiFltSta | 0x0 | 0 | 0 | 2 | 52 | Unsigned |  | 1 | 0 | This fault flag is set when a fault within the MDPS system has been detected such that the LKA TOI can no longer function. CAN failures, internal MDPS failures, and LKA controller logic failures are all reported by this flag. Failures reported by the LKA controller are not looped back through this flag. | 0x0:No fault/0x1:Faulty/0x2:Not Used/0x3:Error Indicator
Input | MDPS | CANFD | MDPS_01_10ms | 0x0EA | FN | 10 | LKA_INPUTS | MDPS_LkaFailSta | 0x0 | 0 | 0 | 2 | 54 | Unsigned |  | 1 | 0 | This fault flag is set whilst the MDPS TOI is in a fail state and has not yet recovered from it. This could either be due to an MDPS detected fault (as communicated by the ‘MDPS_LkaToiFltSta' flag) or an LKA detected fault (as communicated by the ‘LKA_mdpsToiFltSta' flag). For LKA detected faults, after the fault has been cleared by the LKA system, a failure recovery period in the MDPS will elapse before this flag will be reset. | 0x0:Not in fail state/0x1:In fail state/0x2:Not Used/0x3:Error Indicator
Input | MDPS | CANFD | MDPS_01_10ms | 0x0EA | FN | 10 | LKA_INPUTS | MDPS_FlxStrSta | 0x0 | 0 | 0 | 3 | 56 | Unsigned |  | 1 | 0 | This signal indicates flex steer parameter set in MDPS. | 0x0:Standard Mode/0x1:Sport Mode/0x2:Comport Mode/0x3~0x5:RESERVED/0x6:Not Used/0x7:Error Indicator
Input | MDPS | CANFD | MDPS_01_10ms | 0x0EA | FN | 10 |  | MDPS_CurrModVal | 0x0 | 0 | 0 | 3 | 61 | Unsigned |  | 1 | 0 | This signal indicates flex steer parameter value in MDPS. ※ For information about flex steer mode set by user, refer to MDPS_FlxStrSta signal. | 0x0:Standard Mode/0x1:Sport Mode/0x2:Comfort Mode/0x3~0x5:RESERVED/0x6:Not Used/0x7:Error Indicator
Input | MDPS | CANFD | MDPS_01_10ms | 0x0EA | FN | 10 |  | MDPS_OutTqVal | 0x800 | 0 | 0 | 12 | 64 | Unsigned | Nm | 0.1 | -204.8 | MDPS column torque | 0xFFE:Not Used/0xFFF:Error Indicator
Input | MDPS | CANFD | MDPS_01_10ms | 0x0EA | FN | 10 | FCA_INPUTS LKA_INPUTS | MDPS_StrTqSnsrVal | 0x1000 | 0 | 0 | 13 | 80 | Unsigned | Nm | 0.005 | -20.48 | Steering torque sensor value Physical Value > 0: Left Direction (CCW) Physical Value < 0: Right Direction (CW) | 0x1FFE:Not Used/0x1FFF:Error Indicator
Input | HCU | CANFD | HCU_03_10ms | 0x0FA | FN | 10 |  | HCU_EstAccelPdlPcVal | 0x0 | 0 | 0 | 8 | 24 | Unsigned | % | 0.3906 | 0 | Speed Control Status
Input | EMS | CANFD | EMS_02_10ms | 0x100 | FN | 10 | FCA_INPUTS DAW_INPUTS | EMS_Crc2Val | 0xFFFF | 0 | 0 | 16 | 0 | Unsigned |  | 1 | 0 | The CRC checking process calculates the CRC over the entire data block, including the CRC result. - CRC Polynomial (0x1021) , Initial Value : 0xFFFF, XOR value : 0x0000 - The mathematical expression to 16 bit CRC polynomial is given here. G(x) = x16 + x12 + x5 + 1 | 0xFFFF:Signal Invalid (Message with unused CRC. CRC signal is transmitted fixed value)
Input | EMS | CANFD | EMS_02_10ms | 0x100 | FN | 10 | FCA_INPUTS DAW_INPUTS | EMS_AlvCnt2Val | 0x0 | 0 | 0 | 8 | 16 | Unsigned |  | 1 | 0 | For the first transmission request for a data element the counter shall be initialized with 0 and shall be incremented by 1 for every subsequent send request. When the counter reaches the maximum value(0xFF), then it shall restart with – for the next send request | 0xFF:Signal Invalid (Message with unused Alive counter. Alive counter signal is transmitted fixed value)
Input | EMS | CANFD | EMS_02_10ms | 0x100 | FN | 10 |  | ENG_BrkSwSta | 0x1 | 0 | 0 | 2 | 32 | Unsigned |  | 1 | 0 | This signal indicates that a brake switch is activated or not. When the brake switch is activated(pressed) its value is 02H otherwise its value is 01H. If the EMS does not support this signal the value is 00H. Physical range : 0 ... 100 Conversion : (PH) = (Unsigned)0.002 * (HEX)[%] | 0x0:Brake switch is not pressed (OFF)/0x1:Brake switch is pressed (ON)/0x2:EMS does not support this function./0x3:Brake switch failure
Input | EMS | CANFD | EMS_02_10ms | 0x100 | FN | 10 | FCA_INPUTS SCC_INPUTS | ENG_EngSta | 0x0 | 0 | 0 | 3 | 61 | Unsigned |  | 1 | 0 | This signal indicates that a status of engine. | 0x0:Engine Stop/0x1:Cranking/0x2:Stalled/0x3:Running/0x4:Reserved/0x5:Reserved/0x6:Reserved/0x7:Fault
Input | EMS | CANFD | EMS_02_10ms | 0x100 | FN | 10 | SCC_INPUTS | ENG_AccActSta | 0x0 | 0 | 0 | 2 | 68 | Unsigned |  | 1 | 0 | EMS sends the state of the cruise control via the signal ACC_ACT. If the EMS does not support this signal the value is 00H If the cruise control is activated then ACC_ACT = 1. In this period, vehicle speed control (cruise control) is performed by the auto-cruise control function of ECU only (including acceleration control, deceleration control, etc.). Although “SCC set” switch is on (Cruise control is enabled), if the cruise control function is deactivated (e.g. when a driver presses an accel. pedal or a brake pedal to increase or to decarese vcehicle speed more or less than set speed) then ACC_ACT should be set to ‘0’. | 0x0:Auto cruise control is not active/0x1:Auto cruise control is active/0x2:Not used/0x3:Error indicator
Input | EMS | CANFD | EMS_02_10ms | 0x100 | FN | 10 |  | ENG_CltchOpSta | 0x0 | 0 | 0 | 2 | 70 | Unsigned |  | 1 | 0 | This signal indicates that ECU has detected an operation of a clutch. Using this signal an ISG (Idle Stop & Go) system acts as an alternator or a starter. If the EMS does not support this signal the value is 00H | 0x0:Clutch is not operating/0x1:Clutch is operating/0x2:Not used/0x3:Error indicator
Input | EMS | CANFD | EMS_02_10ms | 0x100 | FN | 10 | FCA_INPUTS DAW_INPUTS SCC_INPUTS | ENG_AccelPdlVal | 0x0 | 0 | 0 | 10 | 88 | Unsigned | % | 0.09784 | 0 | The signal PV_AV_CAN is a measure of the Accelerator Pedal value. The accelerator pedal value is determined via 2 pedal sensors, which are connected mechanically to the accelerator pedal. If the EMS-ECU recognizes that the accelerator pedal is not activated, then the value 00 H is carried over on the CAN. If the EMS-ECU detects that the accelerator pedal is fully activated, then 3FEH is carried over on the CAN bus. If an error is detected on both pedal sensor channels, this is identified by the value 3FFH. Signal relationship between ACC_ACT and PV_AV_CAN : The phase relationship between auto cruise control and PV_AV_CAN is as following figure. If an auto cruise control system is not installed or if cruise control is not activated in auto cruise control system installed vehicle then PV_AV_CAN has actual pedal position value. But if the auto cruise control is activated (actually speed control is performed by EMS), PV_AV_CAN should have modeling value even if a driver does not press the acceleration pedal. If ACC_ACT is value(0), then PV_AV_CAN is APS Value. If ACC_ACT is value(1), then PV_AV_CAN is Modeling Value. * APS Value : Acceleration Pedal Sensor value. * Modeling Value : Estimated APS value which is calculated by ECU logic considering engine control during the auto-cruise control is activated period. (e.g. estimated throttle value of gasoline engine system or TPS model value of diesel engine system) And also this value can be used as a driver intension for the shift control of an A/T during auto-cruise control. Signal relationship between PV_AV_CAN and TPS in DIESEL system : In a diesel engine vehicle which has an ETC system, basically TPS has APS value. And if auto cruise control is activated then both TPS and PV_AV_CAN should have modeling value which is estimated according to the actual fuel injection and other factors that affect engine torque. | 0x0:Accelerator Pedal not activated/0x3FE:Accelerator Pedal fully activated/0x3FF:Accelerator Pedal is defective (fail state) or Non-ETC system (APS is not installed), Error indicator
Input | EMS | CANFD | EMS_02_10ms | 0x100 | FN | 10 | SCC_INPUTS | ENG_AppAccelPdlSta | 0x0 | 0 | 0 | 2 | 176 | Unsigned |  | 1 | 0 | This signal indicates if the driver applies the accelerator pedal. The signal always indicates the actual operation of the accelerator pedal, independent from SCC mode. | 0x0:Accelerator pedal not pressed/0x1:Accelerator pedal pressed/0x2:Reserved/0x3:Accelerator pedal position sensor failure
Input | EMS | CANFD | EMS_07_10ms | 0x105 | FN | 10 | FCA_INPUTS SCC_INPUTS | HEV_EngSpdVal | 0x0 | 0 | 0 | 16 | 76 | Unsigned | rpm | 0.25 | 0 | Engine Speed
Input | EMS | CANFD | EMS_07_10ms | 0x105 | FN | 10 | FCA_INPUTS DAW_INPUTS SCC_INPUTS | HEV_AccelPdlVal | 0x0 | 0 | 0 | 10 | 103 | Unsigned | % | 0.3906 | 0 | The signal is a measure of the Accelerator Pedal value. The accelerator pedal value is determined via 2 pedal sensors, which are connected mechanically to the accelerator pedal. If the EMS-ECU recognizes that the accelerator pedal is not activated, then the value 00 H is carried over on the CAN. If the EMS-ECU detects that the accelerator pedal is fully activated, then FE H is carried over on the CAN bus. If an error is detected on both pedal sensor channels, this is identified by the value FFH | 0x0:Accelerator Pedal not activated/0xFE:Accelerator Pedal fully activated/0xFF:Accelerator Pedal is defective (fail state) or Non-ETC system (APS is not installed)
Input | MCU | CANFD | MCU_01_10ms | 0x10A | FN | 10 |  | MCU_VehSpdKphVal | 0x0 | 0 | 0 | 8 | 224 | Unsigned |  | 1 | 0
Input | MCU | CANFD | MCU_02_10ms | 0x120 | FN | 10 |  | GCU_VehSpdKphVal | 0x0 | 0 | 0 | 8 | 224 | Unsigned |  | 1 | 0
Input | SAS | CANFD | SAS_01_10ms | 0x125 | FN | 10 | FCA_INPUTS DAW_INPUTS SCC_INPUTS | SAS_Crc1Val | 0xFFFF | 0 | 0 | 16 | 0 | Unsigned |  | 1 | 0 | The CRC checking process calculates the CRC over the entire data block, including the CRC result. - CRC Polynomial (0x1021) , Initial Value : 0xFFFF, XOR value : 0x0000 - The mathematical expression to 16 bit CRC polynomial is given here. G(x) = x16 + x12 + x5 + 1
Input | SAS | CANFD | SAS_01_10ms | 0x125 | FN | 10 | FCA_INPUTS DAW_INPUTS SCC_INPUTS | SAS_AlvCnt1Val | 0x0 | 0 | 0 | 8 | 16 | Unsigned |  | 1 | 0 | For the first transmission request for a data element the counter shall be initialized with 0 and shall be incremented by 1 for every subsequent send request. When the counter reaches the maximum value(0xFF), then it shall restart with – for the next send request
Input | SAS | CANFD | SAS_01_10ms | 0x125 | FN | 10 | FCA_INPUTS DAW_INPUTS SCC_INPUTS | SAS_AnglVal | 0x0 | 0 | 0 | 16 | 24 | Signed | Deg | 0.1 | 0 | Information regarding the steering wheel angle. (PH) = (HEX) * 0.1 (0 < HEX < 7FFFH) or (PH) = (HEX - 65536) * 0.1 (HEX > 7FFFH) | 0x7FFF:Error Indicator
Input | SAS | CANFD | SAS_01_10ms | 0x125 | FN | 10 | FCA_INPUTS DAW_INPUTS SCC_INPUTS | SAS_SpdVal | 0x0 | 0 | 0 | 8 | 40 | Unsigned | Deg/s | 4 | 0 | Information regarding the steering wheel rotation speed (PH) = (HEX) * 4 (0 ≤ HEX < 254) | 0xFF:Error Indicator
Input | SAS | CANFD | SAS_01_10ms | 0x125 | FN | 10 | FCA_INPUTS DAW_INPUTS SCC_INPUTS | SAS_IntSta | 0x7 | 0 | 0 | 8 | 48 | Unsigned |  | 1 | 0 | Information regarding the steering angle sensor’s internal state. If SAS_AnglVal value is O.K., SAS_OK flag is set and otherwise SAS_OK flag is cleared. If steering angle sensor has been calibrated, SAS_CAL flag is set and otherwise cleared. SF1 - SF5 : for internal use only SAS_OK(=1), SAS_CAL(=1) : SAS_AnglVal(=value), SAS_SpdVal(=value) SAS_OK(=1), SAS_CAL(=0) : SAS_AnglVal(=7FFFh), SAS_SpdVal(=value) SAS_OK(=0), SAS_CAL(=1) : SAS_AnglVal(=7FFFh), SAS_SpdVal(=FFh) SAS_OK(=0), SAS_CAL(=0) : SAS_AnglVal(=7FFFh), SAS_SpdVal(=FFh) ※ If SAS is trimmed, SAS_Trim flag = 1. If SAS is not trimmed (in this case SAS_OK=0 and SAS_CAL=0), SAS_Trim flag=0.
Input | ADAS_PRK | CANFD | ADAS_PRK_21_20ms | 0x16A | FN | 20 |  | RSPA_Sta | 0x1 | 0 | 0 | 4 | 120 | Unsigned |  | 1 | 0 | 현재 RSPA의 상태 | 0x1:Init/0x2:New Start/0x3:Ready OK/0x4:Assist Req/0x5:Assist OK/0x6:Assist Fail/0x7:Abort/0x8:Ready Fail
Input | ESC | CANFD | ESC_03_20ms | 0x175 | FN | 20 |  | ESC_Crc3Val | 0xFFFF | 0 | 0 | 16 | 0 | Unsigned |  | 1 | 0 | The CRC checking process calculates the CRC over the entire data block, including the CRC result. - CRC Polynomial (0x1021) , Initial Value : 0xFFFF, XOR value : 0x0000 - The mathematical expression to 16 bit CRC polynomial is given here. G(x) = x16 + x12 + x5 + 1
Input | ESC | CANFD | ESC_03_20ms | 0x175 | FN | 20 |  | ESC_AlvCnt3Val | 0x0 | 0 | 0 | 8 | 16 | Unsigned |  | 1 | 0 | For the first transmission request for a data element the counter shall be initialized with 0 and shall be incremented by 1 for every subsequent send request. When the counter reaches the maximum value(0xFF), then it shall restart with – for the next send request
Input | ESC | CANFD | ESC_03_20ms | 0x175 | FN | 20 |  | ESC_VehAccelVal | 0x0 | 0 | 0 | 11 | 32 | Unsigned | m/s^2 | 0.01 | -10.23 | The vehicle acceleration ACCEL_REF_ACC displays the feedback signal for the inner acceleration control loop since it is the SCC-internal acceleration command value. In addition this signal is used to calculate the target object acceleration. If the requirements demanded from this signal can’t be guaranteed then SCC must be informed and SCC has to be switched off. Alternatively SCC may calculate the vehicle acceleration itself. Then the wheel speed vxvTyrexx (or the wheel speed row signals vxvTyreRawxx and the wheel tolerances radTolxx of below diagram) should be transmitted by TCS or ESC. | 0x7FF:Error
Input | ESC | CANFD | ESC_03_20ms | 0x175 | FN | 20 |  | ESC_AccelBasisVal | 0x0 | 0 | 0 | 11 | 48 | Unsigned | m/s^2 | 0.01 | -10.23 | This value is used to initialize the acceleration control when SCC is engaged or after driver override. | 0x7FF:Error
Input | ESC | CANFD | ESC_03_20ms | 0x175 | FN | 20 | SCC_INPUTS | SCC_OptTyp | 0x0 | 0 | 0 | 2 | 64 | Unsigned |  | 1 | 0 | This value is used for SCC is equipped or not. | 0x0:SCC is not equipped/0x1:SCC is equipped/0x2:Not used/0x3:Error Indicator
Input | ESC | CANFD | ESC_03_20ms | 0x175 | FN | 20 | SCC_INPUTS | SCC_EnblReq | 0x0 | 0 | 0 | 2 | 66 | Unsigned |  | 1 | 0 | This signal is set by the safety logic in the TCS/ESC. The safety logic shall monitor the following: 1. A temporary failure in the vehicle does not allow SCC (Brakes are overheated, etc…). SCC is disabled reversible. 2. SCC communication failure (timeout | 0x0:SCC enabled/0x1:SCC disabled reversible/0x2:SCC disabled irreversible/0x3:SCC disabled irreversible due to communication error
Input | ESC | CANFD | ESC_03_20ms | 0x175 | FN | 20 | SCC_INPUTS | SCC_TqReq | 0x0 | 0 | 0 | 2 | 68 | Unsigned |  | 1 | 0 | When it is set, the signal indicates that ESC requests engine torque control for SCC. When the signal is set, EMS should not conduct fuel-cut off control unless it is required to prevent the damage of the engine and the related components. | 0x0:No request/0x1:Enable SCC torque request/0x2:Not used/0x3:Error Indicator
Input | ESC | CANFD | ESC_03_20ms | 0x175 | FN | 20 | SCC_INPUTS | SCC_ReqLimSta | 0x0 | 0 | 0 | 2 | 70 | Unsigned |  | 1 | 0 | Due to limitaion of the actuators the acceleration or deceleration request from SCC can not be processed or only partly. Examples: 1. SCC is requesting more acceleration than the engine can deliver. 2. SCC is requesting deceleration on a low μ surface. | 0x0:No request/0x1:Limited No Limitation/0x2:Acceleration Limited/0x3:Deceleration Limited
Input | ESC | CANFD | ESC_03_20ms | 0x175 | FN | 20 |  | ESC_StdStillVal | 0x0 | 0 | 0 | 2 | 72 | Unsigned |  | 1 | 0 | If an ESC uses active wheel speed sensors, wheel speeds down to 0 Km/h can be measured. And at 0 Km/h a StandStill flag is set in the ESC. This signal is used in the offset determination of the yaw rate and shall indicate that the vehicle has come to a complete stop. | 0x0:No stand still detected/0x1:stand still detected/0x2:Not used/0x3:Error Indicator
Input | ESC | CANFD | ESC_03_20ms | 0x175 | FN | 20 |  | ESC_BrkLtReq | 0x0 | 0 | 0 | 2 | 74 | Unsigned |  | 1 | 0 | Flag from TCS which activates the illumination of the brake lights during automatic braking. | 0x0:No request/0x1:Activate brake lights/0x2:Not used/0x3:Error Indicator
Input | ESC | CANFD | ESC_03_20ms | 0x175 | FN | 20 |  | ESC_DclEnblReq | 0x0 | 0 | 0 | 2 | 76 | Unsigned |  | 1 | 0 | This signal enables the deceleration control to accept command values axvCv from SCC. This flag is complementary to the ACC_REQ flag if SCC is in active mode. | 0x0:Disable deceleration control/0x1:Enable deceleration control/0x2:Not used/0x3:Error Indicator
Input | ESC | CANFD | ESC_03_20ms | 0x175 | FN | 20 | SCC_INPUTS | ESC_DrvOvrdSta | 0x0 | 0 | 0 | 2 | 80 | Unsigned |  | 1 | 0 | This signal indicates that acceleration or deceleration value of driver’s requirement is greater than SCC setting value. | 0x0:No override/0x1:Override by acceleration pedal/0x2:Override by deceleration/0x3:Error Indicator
Input | ESC | CANFD | ESC_03_20ms | 0x175 | FN | 20 |  | ESC_DrvBrkSta | 0x0 | 0 | 0 | 2 | 82 | Unsigned |  | 1 | 0 | This signal indicates flag from ESC to SCC to indicate the driver braking state | 0x0:Driver is not braking / failure/0x1:Driver is braking/0x2:Not used/0x3:Error Indicator
Input | ESC | CANFD | ESC_03_20ms | 0x175 | FN | 20 |  | ESC_DrvBrkActvSta | 0x0 | 0 | 0 | 2 | 84 | Unsigned |  | 1 | 0 | This signal indicates that a driver is pressing the brake pedal or not. | 0x0:Brake pedal not pressed/0x1:Brake pedal pressed/0x2:Not used/0x3:Error Indicator |  | 2 | ESC_DrvBrkActvSta | GlobalAdap |  | brakePedal.pedalState | ASP test CAN | brakePedal.pedalState | - |  |  | FeatureSWC_Core1_Type
Input | ESC | CANFD | ESC_03_20ms | 0x175 | FN | 20 | SCC_INPUTS | ESC_PrkBrkActvSta | 0x0 | 0 | 0 | 2 | 86 | Unsigned |  | 1 | 0 | This signal indicates whether the parking brake is activated or not. | 0x0:Parking brake is not activated/0x1:Parking brake is activated/0x2:Not used/0x3:Error Indicator
Input | ESC | CANFD | ESC_03_20ms | 0x175 | FN | 20 | FCA_INPUTS | FCA_EquipSta | 0x0 | 0 | 0 | 2 | 96 | Unsigned |  | 1 | 0 | FCA Equipment Status | 0x0:FCA is not equipped/0x1:FCA is equipped/0x2:Not used/0x3:Error Indicator
Input | ESC | CANFD | ESC_03_20ms | 0x175 | FN | 20 | FCA_INPUTS | FCA_AvlblSta | 0x0 | 0 | 0 | 2 | 98 | Unsigned |  | 1 | 0 | This signal indicates state signal from ESC to FCA which tells if ESC is 'Available', 'Temporarily not available', 'Permanently not available' or 'FCA Communication Error'. | 0x0:Available/0x1:Temporarily not available/0x2:Permanently not available/0x3:FCA Communication Error
Input | CLU | CANFD | CLU_01_20ms | 0x1AA | FN | 20 | SCC_INPUTS LKA_INPUTS HDA_INPUTS | CLU_Crc1Val | 0xFFFF | 0 | 0 | 16 | 0 | Unsigned |  | 1 | 0 | The CRC checking process calculates the CRC over the entire data block, including the CRC result. - CRC Polynomial (0x1021) , Initial Value : 0xFFFF, XOR value : 0x0000 - The mathematical expression to 16 bit CRC polynomial is given here. G(x) = x16 + x12 + x5 + 1
Input | CLU | CANFD | CLU_01_20ms | 0x1AA | FN | 20 | SCC_INPUTS LKA_INPUTS HDA_INPUTS | CLU_AlvCnt1Val | 0x0 | 0 | 0 | 8 | 16 | Unsigned |  | 1 | 0 | For the first transmission request for a data element the counter shall be initialized with 0 and shall be incremented by 1 for every subsequent send request. When the counter reaches the maximum value(0xFF), then it shall restart with – for the next send request
Input | CLU | CANFD | CLU_01_20ms | 0x1AA | FN | 20 |  | CLU_DtntOutSta | 0x0 | 0 | 0 | 2 | 28 | Unsigned |  | 1 | 0 | This signal indicates the status of detent illumination. Cluster sends the detent information for a Unified Illumination system. | 0x0:Detent Off/0x1:Detent On/0x2:Not used/0x3:Error Indicator
Input | CLU | CANFD | CLU_01_20ms | 0x1AA | FN | 20 | LKA_INPUTS | CLU_SpdUnitTyp | 0x0 | 0 | 0 | 2 | 30 | Unsigned |  | 1 | 0 | This signal indicates the unit of the speed displayed in the speedometer. | 0x0:km/h/0x1:MPH/0x2:Not used/0x3:Error Indicator
Input | CLU | CANFD | CLU_01_20ms | 0x1AA | FN | 20 | LFA_INPUTS | CLU_SWRCLFASwSta | 0x0 | 0 | 0 | 2 | 39 | Unsigned |  | 1 | 0 | LFA/HDA on/off switch | 0x0:Off/0x1:Key On/0x2:Reserved/0x3:Invalid
Input | CLU | CANFD | CLU_01_20ms | 0x1AA | FN | 20 |  | CLU_RhstaLvlSta | 0x0 | 0 | 0 | 5 | 43 | Unsigned |  | 1 | 0 | This signal is used for a rheostat level of CLUSTER from 1 to 21 level (21 level : Detent) for a Unified Illumination system. ※ Start Value : Current value | 0x00:Reserved/0x01:Step 1/0x02:Step 2/0x03:Step 3/0x04:Step 4/0x05:Step 5/0x06:Step 6/0x07:Step 7/0x08:Step 8/0x09:Step 9/0x0A:Step 10/0x0B:Step 11/0x0C:Step 12/0x0D:Step 13/0x0E:Step 14/0x0F:Step 15/0x10:Step 16/0x11:Step 17/0x12:Step 18/0x13:Step 19/0x14:Step 20 (Reset Value)/0x15:Step 21 (Detent)
Input | CLU | CANFD | CLU_01_20ms | 0x1AA | FN | 20 | SCC_INPUTS LKA_INPUTS HDA_INPUTS | CLU_DisSpdVal | 0x0 | 0 | 0 | 10 | 48 | Unsigned | km/h or MPH | 0.5 | 0 | The vehicle speed which is indicated in the speedmeter has to be sent to SCC. This value is used for evalution of SCC command values instead of the vehicle velocity in order to avoid significant difference between the speedmeter indicator and the set speed indicator(especially in the case of free cruising with the set speed). In terms of debouning and presnce on CAN, the same time scales have to be used and described for time gap setting. This signal should be sent in km/h or MPH according to the “SPEED_UNIT” signal. SPEED_UNIT = 0 : [km/h] SPEED_UNIT = 1 : [MPH] | 0x3FF:Error
Input | ADAS_DRV | CANFD | ADAS_CMD_40_50ms | 0x1BA | FN | 50 |  | ADAS_CMD_AlvCnt40Val | 0x0 | 0 | 0 | 8 | 16 | Unsigned |  | 1 | 0 | For the first transmission request for a data element the counter shall be initialized with 0 and shall be incremented by 1 for every subsequent send request. When the counter reaches the maximum value(0xFF), then it shall restart with – for the next send request
Input | ADAS_DRV | CANFD | ADAS_CMD_40_50ms | 0x1BA | FN | 50 |  | BCA_Sta | 0x0 | 0 | 0 | 4 | 64 | Unsigned |  | 1 | 0 | This signal indicates the status of BCA | 0x0:Default/0x1:BCA Function is off/0x2:BCA Function is passive/0x3:BCA Function active/0x4:BCA Function failure/0x5:BCA Function Blockage/0x6::BCA Function minor failure/0x7:Failure low priority/0x8~0xE:Reserved
Input | ADAS_DRV | CANFD | ADAS_CMD_40_50ms | 0x1BA | FN | 50 |  | BCA_LftWrngSta | 0x0 | 0 | 0 | 2 | 72 | Unsigned |  | 1 | 0 | This signal indicates the left warning of BCA | 0x0:BCA Left Warning is Off/0x1:BCA Left Warning is On/0x2:Not used/0x3:Error Indicator
Input | ADAS_DRV | CANFD | ADAS_CMD_40_50ms | 0x1BA | FN | 50 |  | BCA_RtWrngSta | 0x0 | 0 | 0 | 2 | 74 | Unsigned |  | 1 | 0 | This signal indicates the Right warning of BCA | 0x0:BCA Right Warning is Off/0x1:BCA Right Warning is On/0x2:Not used/0x3:Error Indicator
Input | CLU | CANFD | CLU_02_100ms | 0x225 | FN | 100 | LKA_INPUTS | CLU_AlvCnt2Val | 0x0 | 0 | 0 | 8 | 16 | Unsigned |  | 1 | 0 | For the first transmission request for a data element the counter shall be initialized with 0 and shall be incremented by 1 for every subsequent send request. When the counter reaches the maximum value(0xFF), then it shall restart with – for the next send request
Input | CLU | CANFD | CLU_02_100ms | 0x225 | FN | 100 |  | CLU_TerrainMainSwSta | 0x0 | 0 | 0 | 2 | 62 | Unsigned |  | 1 | 0 | This signal represents the terrain mode main switch's state. 0x1:On-Road /0x2:Off-Road | 0x0:Default/0x1:On-Road/0x2:Off-Road/0x3:Reserved
Input | CLU | CANFD | CLU_02_100ms | 0x225 | FN | 100 |  | CLU_OdoVal | 0x0 | 0 | 0 | 24 | 72 | Unsigned | km | 0.1 | 0 | This signal indicates mileage counter of a vehicle. Cluster calculates total mileage and sends it to SCC and CUBIS. This value shall be the same with the mileage that is displayed to a driver. | 0xFFFFFF:Error
Input | CLU | CANFD | CLU_02_100ms | 0x225 | FN | 100 | DAW_INPUTS | CLU_DawLastBrkTimeVal | 0x0 | 0 | 0 | 4 | 96 | Unsigned |  | 1 | 0 | This signal indicates that the elapsed time count after last driver's break. The elapsed time count increase 1 at an interval of 30 minutes. | 0x0~0xD:Value x 30min (0~6.5hr)/0xE:7hr or more/0xF:Invalid
Input | CLU | CANFD | CLU_02_100ms | 0x225 | FN | 100 |  | CLU_IceWrnIndSta | 0x0 | 0 | 0 | 2 | 102 | Unsigned |  | 1 | 0 | This signal indicates that the Ice warning indicator in the cluster is on or off. When Ice warning indicator is on, its value is 0x1 otherwise its value is 0x0. | 0x0:Off/0x1:On/0x2:Not used/0x3:Error Indicator
Input | CLU | CANFD | CLU_02_100ms | 0x225 | FN | 100 |  | CLU_DrvngModSwSta | 0x0 | 0 | 0 | 4 | 104 | Unsigned |  | 1 | 0 | This signal occurs when drive mode switch is selected either 'Normal' or 'Eco' or 'Sport' or 'Sport+' or 'Smart' or 'Custom' or 'N-mode'. | 0x0:Off/0x1:Normal/0x2:Eco/0x3:Sport/0x4:Sport+/0x5:Smart/0x6:Custom/0x7:N-mode/0x8~0xF:Reserved
Input | CLU | CANFD | CLU_02_100ms | 0x225 | FN | 100 |  | CLU_TerrainModSwSta | 0x0 |  |  | 3 | 123 | Unsigned |  | 1 | 0 | This signal occurs when terrain mode switch is selected either 'Snow' or 'Sand' or 'Mud'. | 0x0:Default/0x1:Snow/0x2:Sand/0x3:Mud/0x4~0x7:Reserved
Input | HCU | CANFD | HCU_05_100ms | 0x230 | FN | 100 |  | HCU_BrkLmpOnReq | 0x0 | 0 | 0 | 2 | 80 | Unsigned |  | 1 | 0 | Brake Lamp On Request | 0x0:None/0x1:Lamp On Request/0x2:Not used/0x3:Error Indicator
Input | EMS | CANFD | EMS_05_100ms | 0x260 | FN | 100 | FCA_INPUTS SCC_INPUTS | ENG_TransmsnTyp | 0x0 | 0 | 0 | 6 | 176 | Unsigned |  | 1 | 0 | A/T or M/T information generated by automatic variant coding. A/T information is got from the “TCU_TYPE” signal of TCU1 message. (See TCU1 message information) | 0x00:A/T vehicle (Step Shift A/T)/0x0A:CVT vehicle (CVT A/T)/0x0B:DCT vehicle (DCT A/T)/0x0F:M/T vehicle
Input | EMS | CANFD | EMS_05_100ms | 0x260 | FN | 100 |  | ENG_EngDsplceTyp | 0x0 | 0 | 0 | 8 | 184 | Unsigned | liter | 0.1 | 0 | This signal indicates the engine displacement (volume). | 0xFF:Error indicator
Input | EMS | CANFD | EMS_08_100ms | 0x265 | FN | 100 |  | HEV_BrkLtSwSta | 0x0 | 0 | 0 | 2 | 62 | Unsigned |  | 1 | 0 | Brake light Switch | 0x0:Not Support/0x1:Off/0x2:On/0x3:failure
Input | EMS | CANFD | EMS_06_100ms | 0x295 | FN | 100 |  | OBD_EngRpmVal | 0x0 | 0 | 0 | 16 | 40 | Unsigned | rpm | 0.25 | 0 | PID_0CH : Parameter ID for CARB OBD regulation - SAE J1979 Service Mode 02 This signal indicates engine speed (RPM-Revolution per Min.) and compatible with signal “N” in EMS1 message.
Input | TCU | CANFD | TCU_03_100ms | 0x2D0 | FN | 100 |  | TCU_Crc3Val | 0xFFFF | 0 | 0 | 16 | 0 | Unsigned |  | 1 | 0 | The CRC checking process calculates the CRC over the entire data block, including the CRC result. - CRC Polynomial (0x1021) , Initial Value : 0xFFFF, XOR value : 0x0000 - The mathematical expression to 16 bit CRC polynomial is given here. G(x) = x16 + x12 + x5 + 1
Input | TCU | CANFD | TCU_03_100ms | 0x2D0 | FN | 100 |  | TCU_AlvCnt3Val | 0x0 | 0 | 0 | 8 | 16 | Unsigned |  | 1 | 0 | For the first transmission request for a data element the counter shall be initialized with 0 and shall be incremented by 1 for every subsequent send request. When the counter reaches the maximum value(0xFF), then it shall restart with – for the next send request
Input | TCU | CANFD | TCU_03_100ms | 0x2D0 | FN | 100 |  | TCU_WrngMsgSta | 0x0 | 0 | 0 | 8 | 24 | Unsigned |  | 1 | 0 | This signal indicates the status of “TCU Warning message” | 0x0:No Warning message/0x1:Warning message 1/0x2:Warning message 2/0x3:Warning message 3/0x4:Warning message 4
Input | EMS | CANFD | EMS_13_100ms | 0x340 | FN | 100 |  | HEV_OBD_EngRpmVal | 0x0 | 0 | 0 | 16 | 40 | Unsigned | rpm | 0.25 | 0 | PID_0CH : Parameter ID for CARB OBD regulation - SAE J1979 Service Mode 02 This signal indicates engine speed (RPM-Revolution per Min.) and compatible with signal “N” in EMS1 message.
Input | CLU | CANFD | CLU_13_00ms | 0x46F | FN | 0 | FCA_INPUTS HBA_INPUTS SCC_INPUTS DAW_INPUTS HDA_INPUTS NSCC_INPUTS LFA_INPUTS BCA_INPUTS ISLW_INPUTS | CLU_Crc13Val | 0xFFFF | 0 | 0 | 16 | 0 | Unsigned |  | 1 | 0 | The CRC checking process calculates the CRC over the entire data block, including the CRC result. - CRC Polynomial (0x1021) , Initial Value : 0xFFFF, XOR value : 0x0000 - The mathematical expression to 16 bit CRC polynomial is given here. G(x) = x16 + x12 + x5 + 1
Input | CLU | CANFD | CLU_13_00ms | 0x46F | FN | 0 | FCA_INPUTS HBA_INPUTS SCC_INPUTS DAW_INPUTS HDA_INPUTS NSCC_INPUTS LFA_INPUTS BCA_INPUTS ISLW_INPUTS | CLU_AlvCnt13Val | 0x0 | 0 | 0 | 8 | 16 | Unsigned |  | 1 | 0 | For the first transmission request for a data element the counter shall be initialized with 0 and shall be incremented by 1 for every subsequent send request. When the counter reaches the maximum value(0xFF), then it shall restart with – for the next send request
Input | CLU | CANFD | CLU_13_00ms | 0x46F | FN | 0 | LKA_INPUTS | USM_AdasLkaModSetReq | 0x0 | 0 | 0 | 3 | 28 | Unsigned |  | 1 | 0 | This signal is used for a request to set the value of USM Menus. This signal requests to change status of LKA Mode. | 0x0:Default/0x1:LDW mode/0x2:LKA/0x3:Reserved/0x4:LDW only ON (None LKA)/0x5:LDW only OFF (None LKA)/0x6:LDW/LKA OFF/0x7:Invalid
Input | CLU | CANFD | CLU_13_00ms | 0x46F | FN | 0 | FCA_INPUTS | USM_AdasFCAJnctnSetReq | 0x0 | 0 | 0 | 2 | 31 | Unsigned |  | 1 | 0 | This signal is used for a request to set the value of USM Menus. This signal requests to change status of FCA Junction. | 0x0:Default/0x1:Off/0x2:On/0x3:Invalid
Input | CLU | CANFD | CLU_13_00ms | 0x46F | FN | 0 | HBA_INPUTS | USM_AdasHbaSetReq | 0x0 | 0 | 0 | 2 | 40 | Unsigned |  | 1 | 0 | This signal is used for a request to set the value of USM Menus. | 0x0:Default/0x1:Off/0x2:On/0x3:Invalid
Input | CLU | CANFD | CLU_13_00ms | 0x46F | FN | 0 | SCC_INPUTS | USM_AdasSCCMLSetReq | 0x0 | 0 | 0 | 2 | 42 | Unsigned |  | 1 | 0 | This signal is used for a request to set the value of USM Menus. | 0x0:Default/0x1:Off/0x2:On/0x3:Invalid
Input | CLU | CANFD | CLU_13_00ms | 0x46F | FN | 0 | SCC_INPUTS NSCC_INPUTS | USM_AdasSCCMLResetReq | 0x0 | 0 | 0 | 2 | 44 | Unsigned |  | 1 | 0 | This signal is used for a request to reset of ADAS SCCML. | 0x0:Default/0x1:Reset/0x2:Reserved/0x3:Invalid
Input | CLU | CANFD | CLU_12_00ms | 0x479 | FN | 0 | FCA_INPUTS | CLU_Crc12Val | 0xFFFF | 0 | 0 | 16 | 0 | Unsigned |  | 1 | 0 | The CRC checking process calculates the CRC over the entire data block, including the CRC result. - CRC Polynomial (0x1021) , Initial Value : 0xFFFF, XOR value : 0x0000 - The mathematical expression to 16 bit CRC polynomial is given here. G(x) = x16 + x12 + x5 + 1
Input | CLU | CANFD | CLU_12_00ms | 0x479 | FN | 0 | FCA_INPUTS | CLU_AlvCnt12Val | 0x0 | 0 | 0 | 8 | 16 | Unsigned |  | 1 | 0 | For the first transmission request for a data element the counter shall be initialized with 0 and shall be incremented by 1 for every subsequent send request. When the counter reaches the maximum value(0xFF), then it shall restart with – for the next send request
Input | CLU | CANFD | CLU_12_00ms | 0x479 | FN | 0 | FCA_INPUTS | USM_AdasUSMResetReq | 0x0 | 0 | 0 | 2 | 24 | Unsigned |  | 1 | 0 | This signal is used for a request to reset of ADAS USM settings. | 0x0:Default/0x1:Reset/0x2:Reserved/0x3:Invalid
Input | CLU | CANFD | CLU_12_00ms | 0x479 | FN | 0 | FCA_INPUTS | USM_AdasFCASetReq | 0x0 | 0 | 0 | 3 | 26 | Unsigned |  | 1 | 0 | This signal is used for a request to set the value of USM Menus. This signal requests to change status of FCA. | 0x0:Default(NoneFCA)/0x1:Off/0x2:Warning/0x3:Assist/0x4~0x6:Reserved/0x7:Invalid
Input | CLU | CANFD | CLU_12_00ms | 0x479 | FN | 0 | SCC_INPUTS | USM_AdasSCCDrvModSetReq | 0x0 | 0 | 0 | 3 | 33 | Unsigned |  | 1 | 0 | This signal is used for a request to set the value of USM Menus. This signal requests to change status of SCC Driving mode. | 0x0:Default/0x1:Comfort/0x2:Normal/0x3:Dynamic/0x4~0x6:Reserved/0x7:Invalid
Input | CLU | CANFD | CLU_12_00ms | 0x479 | FN | 0 | DAW_INPUTS | USM_AdasDAWModSetReq | 0x0 | 0 | 0 | 3 | 36 | Unsigned |  | 1 | 0 | This signal is used for a request to set the value of USM Menus. This signal requests to change status of DAW. | 0x0:Default/0x1:Off/0x2:Reserved/0x3:Normal/0x4:Early/0x5~0x6:Reserved/0x7:Invalid
Input | CLU | CANFD | CLU_12_00ms | 0x479 | FN | 0 | HDA_INPUTS | USM_AdasHDASetReq | 0x0 | 0 | 0 | 2 | 39 | Unsigned |  | 1 | 0 | This signal is used for a request to set the value of USM Menus. This signal requests to change status of HDA. | 0x0:Default/0x1:Function Off/0x2:Function On/0x3:Invalid(Fail)
Input | CLU | CANFD | CLU_12_00ms | 0x479 | FN | 0 | NSCC_INPUTS | USM_AdasNSCCCamSetReq | 0x0 | 0 | 0 | 2 | 45 | Unsigned |  | 1 | 0 | This signal is used for a request to set the value of USM Menus. This signal requests to change status of NSCC Camera. | 0x0:Default/0x1:Disable/0x2:Enable/0x3:Invalid
Input | CLU | CANFD | CLU_12_00ms | 0x479 | FN | 0 | LFA_INPUTS | USM_AdasLFASetReq | 0x0 | 0 | 0 | 2 | 47 | Unsigned |  | 1 | 0 | This signal is used for a request to set the value of USM Menus. This signal requests to change status of LFA. | 0x0:Default/0x1:Function Off/0x2:Function On/0x3:Invalid
Input | CLU | CANFD | CLU_12_00ms | 0x479 | FN | 0 | BCA_INPUTS | USM_AdasBCASetReq | 0x0 | 0 | 0 | 3 | 49 | Unsigned |  | 1 | 0 | This signal is used for a request to set the value of USM Menus. This signal requests to change status of BCA. | 0x0:Default/0x1:Off/0x2:Warning/0x3:Assist/0x4~0x6:Reserved/0x7:Invalid
Input | CLU | CANFD | CLU_12_00ms | 0x479 | FN | 0 | ISLW_INPUTS | USM_AdasISLWSetReq | 0x0 | 0 | 0 | 2 | 52 | Unsigned |  | 1 | 0 | This signal is used for a request to set the value of USM Menus. This signal requests to change status of ISLW. | 0x0:Default/0x1:Disable/0x2:Enable/0x3:Invalid
Input | CLU | CANFD | CLU_12_00ms | 0x479 | FN | 0 | FCA_INPUTS | USM_AdasWrngTimingSetReq | 0x0 | 0 | 0 | 3 | 54 | Unsigned |  | 1 | 0 | This signal is used for a request to set the value of USM Menus. This signal requests to change status of ADASWarningTiming. | 0x0:Default/0x1:Late/0x2:Normal/0x3~0x6:Reserved/0x7:Invliad
Input | CLU | CANFD | CLU_12_00ms | 0x479 | FN | 0 |  | USM_AdasLVDASetReq | 0x0 | 0 | 0 | 2 | 57 | Unsigned |  | 1 | 0 | This signal is used for a request to set the value of USM Menus. This signal requests to change status of LVDA. | 0x0:Default/0x1:Off/0x2:On/0x3:Invalid
Input | CLU | CANFD | CLU_12_00ms | 0x479 | FN | 0 | NSCC_INPUTS | USM_AdasNSCCCrvSetReq | 0x0 | 0 | 0 | 2 | 62 | Unsigned |  | 1 | 0 | This signal is used for a request to set the value of USM Menus. This signal requests to change status of NSCCCurve. | 0x0:Default/0x1:Disable/0x2:Enable/0x3:Invalid
Input | H_U_ETH | CANFD | HU_NAVI_V2_SEG_E | 0x4B4 | FN | 0 | ISLW_INPUTS NSCC_INPUTS | SEG_V2_Retransmission | 0x0 | 0 | 0 | 1 | 21 | Unsigned |  | 1 | 0 | Information for Retransmission Flag: If true, this message was sent already at least once before. | 0x0:False/0x1:True
Input | H_U_MM | CANFD | HU_NAVI_V2_SEG_E | 0x4B4 | FN | 0 | ISLW_INPUTS NSCC_INPUTS | SEG_V2_CalculatedRoute | 0x3 | 0 | 0 | 2 | 22 | Unsigned |  | 1 | 0 | Information for Calculated Route: MPP/On Route/Off Route(Recalculating Route) -MPP: Predicted Route(Not the Link from Searched Route). Used if users don’t set Destination. Used with Current Link Information. -On Route: Link from Searched Route. Used with Current Link Information. -Off Route: Used when trying to enter the Rest Area. 'SEG_CalculatedRoute', 'SEG_FormOfWay' and 'SEG_FunctionalRoadClass' are used together. But if it is impossible to decide values of 'SEG_FormOfWay' and 'SEG_FunctionalRoadClass', transmitt Unknown Value. If additional Information happens in forward unit distance, retransmitt it by Event. | 0x0:Not Calculated Route(MPP)/0x1:Part of Calculated Route/0x2:Off Route or Recalculating/0x3:Invalid
Input | H_U_MM | CANFD | HU_NAVI_V2_SEG_E | 0x4B4 | FN | 0 | ISLW_INPUTS HDA_INPUTS NSCC_INPUTS | SEG_V2_FuncRoadClass | 0x7 | 0 | 0 | 3 | 24 | Unsigned |  | 1 | 0 | Information for Functional Road Class indicates relative importance of the road in the routing network and lower values indicate higher priority | 0x0:Unknown/0x1:Freeway/0x2:Arterial(City freeway)/0x3:County/0x4:Collector/0x5:Local/0x6:Etc(ferry, unpaved)/0x7:Invalid
Input | H_U_MM | CANFD | HU_NAVI_V2_SEG_E | 0x4B4 | FN | 0 | ISLW_INPUTS HDA_INPUTS NSCC_INPUTS | SEG_V2_SpeedLimit | 0x1F | 0 | 0 | 5 | 27 | Unsigned |  | 1 | 0 | Information for Current Link Speed Limit expressed as km/h or mph according to META_SpeedUnit | 0x0:Unknown/0x1:Under 5kph(mph)/0x2:7kph(mph)/0x3:10kph(mph)/0x4:15kph(mph)/0x5:20kph(mph)/0x6:25kph(mph)/0x7:30kph(mph)/0x8:35kph(mph)/0x9:40kph(mph)/0xA:45kph(mph)/0xB:50kph(mph)/0xC:55kph(mph)/0xD:60kph(mph)/0xE:65kph(mph)/0xF:70kph(mph)/0x10:75kph(mph)/0x11:80kph(mph)/0x12:85kph(mph)/0x13:90kph(mph)/0x14:95kph(mph)/0x15:100kph(mph)/0x16:105kph(mph)/0x17:110kph(mph)/0x18:115kph(mph)/0x19:120kph(mph)/0x1A:130kph(mph)/0x1B:140kph(mph)/0x1C:150kph(mph)/0x1D:160kph(mph)/0x1E:Unlimited/0x1F:Invalid
Input | H_U_MM | CANFD | HU_NAVI_V2_SEG_E | 0x4B4 | FN | 0 | ISLW_INPUTS HDA_INPUTS NSCC_INPUTS | SEG_V2_FormOfWay | 0xF | 0 | 0 | 4 | 32 | Unsigned |  | 1 | 0 | Information for Link Class Value of Segment | 0x0:Unkonwn/0x1:Main road(nondisjunction)/0x2:Main road(disjunction)/0x3:JC/0x4:Plural Junction M/0x5:IC/0x6:Reserved/0x7:Service Area/0x8:Reserved/0x9:Roundabout/0xA:P turn/0xB:U trun/0xC:Pedestrian/0xD:Frontage Road/0xE:Intersection internal(Plural Junction)/0xF:Invalid
Input | H_U_ETH | CANFD | HU_NAVI_V2_SEG_E | 0x4B4 | FN | 0 | ISLW_INPUTS NSCC_INPUTS | SEG_V2_DirectionLanes | 0xF | 0 | 0 | 4 | 36 | Unsigned |  | 1 | 0 | Information for the Number of lanes in driving direction | 0x0:Unknown/0x1~0xE:Lane count/0xF:Invalid
Input | H_U_MM | CANFD | HU_NAVI_V2_SEG_E | 0x4B4 | FN | 0 | ISLW_INPUTS HDA_INPUTS NSCC_INPUTS | SEG_V2_SpeedLimitUnder5 | 0x7 | 0 | 0 | 3 | 40 | Unsigned |  | 1 | 0 | Current Link Speed Limit of less than 5 kph or mph according to META_SpeedUnit | 0x0:0kph(mph)/0x1:1kph(mph)/0x2:2kph(mph)/0x3:3kph(mph)/0x4:4kph(mph)/0x5~0x6:reserved/0x7:Invalid
Input | H_U_ETH | CANFD | HU_NAVI_V2_PROSHORT_E_00 | 0x4B7 | FN | 0 | ISLW_INPUTS NSCC_INPUTS | PROSHORT_V2_Offset | 0x1FFF | 0 | 0 | 13 | 0 | Unsigned | m | 1 | 0 | Information for Offset of position of the first profile spot from currnet position -This Offset should be calculated using below Factors(according to Profile Type) -Profile Type 1(Curvature): 1m -Profile Type 4(Slope): 1m(PROSHORT_Accuracy=0x0), 3m(PROSHORT_Accuracy=0x2) -Profile Type 16(Safety Driving Section): 1m(Section0,1,2,3,5) -Refer to Specification(ES96523-31) for details | 0x0~0x1FFE:Distance/0x1FFF:Invalid
Input | H_U_ETH | CANFD | HU_NAVI_V2_PROSHORT_E_00 | 0x4B7 | FN | 0 | ISLW_INPUTS NSCC_INPUTS | PROSHORT_V2_CyclicCounter | 0x0 | 0 | 0 | 2 | 19 | Unsigned |  | 1 | 0 | Information for Cyclic counter of this message type and profile type: Reconstructor can use this value to detect missing messages. -According to Profile Type, transmitt different Cyclic Counter Values -In case of Slope, transmitt Cyclic Counter Values according to the Slope Transmitting Specification (Refer to 5.4 Slope Information Transmitting Scenario in Specification: It is about Information for Average Slope(Maximum 3) Transmitting by Event in forward unit distance(2km/20km) containing Current Location) -In case of 'PROSHORT_CyclicCounter', transmitt particularly according to the 'PROSHORT_ProfileType' Ex) ProfileType(CyclicCounter): 0x1(0) 0x1(1) 0x10(0) 0x1(2) 0x10(1) ... | 0x0~0x3:Cyclic Counter
Input | H_U_ETH | CANFD | HU_NAVI_V2_PROSHORT_E_00 | 0x4B7 | FN | 0 | ISLW_INPUTS NSCC_INPUTS | PROSHORT_V2_Distance | 0x3FF | 0 | 0 | 10 | 23 | Unsigned | m | 1 | 0 | Information for Distance from first profile spot to the second one -This distance should be calculated using below Factors(according to Profile Type) -Profile Type 1(Curvature): 2 -Profile Type 4(Slope): 2(PROSHORT_Accuracy=0x0), 20(PROSHORT_Accuracy=0x2) -Profile Type 16(Safety Driving Section): 20(Section0,1), 2(Section2,3), 5(Section5) | 0x0~0x3FE:Distance/0x3FF:Invalid
Input | H_U_ETH | CANFD | HU_NAVI_V2_PROSHORT_E_00 | 0x4B7 | FN | 0 | ISLW_INPUTS NSCC_INPUTS | PROSHORT_V2_Value0 | 0x3FF | 0 | 0 | 10 | 33 | Unsigned |  | 1 | 0 | Information for Profile Short value at Offset | 0x0~0x3FE:Profile Vaue at Offset/0x3FF:Invalid
Input | H_U_ETH | CANFD | HU_NAVI_V2_PROSHORT_E_00 | 0x4B7 | FN | 0 | ISLW_INPUTS NSCC_INPUTS | PROSHORT_V2_ProfileType | 0x0 | 0 | 0 | 5 | 53 | Unsigned |  | 1 | 0 | Information for Profile Short Type: Slope(Linear) is used for Slope -In case of Section Speed, transmitt Average Value of Speed Limit of Links in Section. -Link without Speed Limit is excluded for Average Speed Calculation -Unlimited Lane in Europe reflects 140kph for Average Speed Calculation | 0x0:Invalid/0x1:Curvature/0x10:Alert Information Section/0x11:Alert Information Section 2/0x12~0x1F:Reserved for system specific types/0x2:Route Number types/0x3:Slope(step)/0x4:Slope(Linear)/0x5:Road Accessibility/0x6:Road condition/0x7:Variable Speed Sign Position/0x8:Heading Change/0x9~0xF:Reserved for standard type
Input | H_U_MM | CANFD | HU_NAVI_V2_PROLONG_E | 0x4B8 | FN | 0 | ISLW_INPUTS NSCC_INPUTS | PROLONG_V2_Value | 0xFFFFFFFF | 0 | 0 | 32 | 0 | Unsigned |  | 1 | 0 | Information for Profile Long value at Offset | 0x0~0xFFFFFFFE:Profile value at Offset/0xFFFFFFFF:Invalid
Input | H_U_MM | CANFD | HU_NAVI_V2_PROLONG_E | 0x4B8 | FN | 0 | ISLW_INPUTS NSCC_INPUTS | PROLONG_V2_Offset | 0x1FFF | 0 | 0 | 13 | 32 | Unsigned | m | 1 | 0 | Information for Offset of position of the first profile spot from currnet position | 0x0~0x1FFE:Distance/0x1FFF:Invalid
Input | H_U_MM | CANFD | HU_NAVI_V2_PROLONG_E | 0x4B8 | FN | 0 | ISLW_INPUTS HDA_INPUTS NSCC_INPUTS | PROLONG_V2_CyclicCounter | 0x0 | 0 | 0 | 2 | 45 | Unsigned |  | 1 | 0 | Information for Cyclic counter of this message type and profile type: Reconstructor can use this value to detect missing messages -Applying particularly according to PROLONG_ProfileType Ex) ProfileType(CyclicCounter): 0x1(0) 0x1(1) 0x10(0) 0x1(2) 0x10(1) … | 0x0~0x3:Cyclic Counter
Input | H_U_ETH | CANFD | HU_NAVI_V2_PROLONG_E | 0x4B8 | FN | 0 | ISLW_INPUTS NSCC_INPUTS | PROLONG_V2_Update | 0x0 | 0 | 0 | 1 | 47 | Unsigned |  | 1 | 0 | Updated information of already transmitted Profile Long -If Overspeed Check Camera Information is updated by Wireless Network of TPEG, set "True" about Updated Field of Profile Long Message and transmitt it. Refer to '5.7.8' in specification for detail | 0x0:False/0x1:True
Input | H_U_MM | CANFD | HU_NAVI_V2_PROLONG_E | 0x4B8 | FN | 0 | ISLW_INPUTS NSCC_INPUTS | PROLONG_V2_ProfileType | 0x0 | 0 | 0 | 5 | 54 | Unsigned |  | 1 | 0 | Information for Profile Long Type(0~31) -Refer to 'Table 19' in specification for detail | 0x0:Invalid/0x1:Longitude/0x2:Latitude/0x3:Altitude/0x4:Control Point Longitude(Bezier)/0x5:Control Point Latitude(Bezier)/0x6:Control Point Altitude(Bezier)/0x7:Link Identifier/0x8:Traffic Sign/0x9~0xF:Reserved for standard type/0x10:Alert Information Spot/0x11~0x1F:Reserved for system specific types
Input | CLU | CANFD | CLU_04_00ms | 0x4D0 | FN | 0 | SCC_INPUTS | USM_SccDrvSetReq | 0x0 | 0 | 0 | 3 | 29 | Unsigned |  | 1 | 0 | This signal is used for a request to set the value of USM Menus. This signal requests to change SCC driving mode. When this signal change, the message (CLU14) is sent 3 times. | 0x0:Default/0x1:Slow/0x2:Normal/0x3:Fast/0x4:Reserved/0x5:Reserved/0x6:Reserved/0x7:Invalid
Input | CLU | CANFD | CLU_04_00ms | 0x4D0 | FN | 0 | LKA_INPUTS | USM_LkaSetReq | 0x0 | 0 | 0 | 3 | 32 | Unsigned |  | 1 | 0 | This signal is used for a request to set the value of USM Menus. This signal requests to set LKA control mode. When this signal change, the message (CLU14) is sent 3 times. | 0x0:Default Value/0x1:LDW/0x2:LKA/0x3:LFA/0x4~0x7:Reserved
Input | CLU | CANFD | CLU_04_00ms | 0x4D0 | FN | 0 | FCA_INPUTS | USM_SccFcaSetReq | 0x0 | 0 | 0 | 2 | 37 | Unsigned |  | 1 | 0 | This signal is used for a request to set the value of USM Menus. This signal requests to change status of FCA. | 0x0:Default/0x1:Disable/0x2:Enable/0x3:Invalid
Input | CLU | CANFD | CLU_04_00ms | 0x4D0 | FN | 0 | SCC_INPUTS | USM_SccNaviCamSetReq | 0x0 | 0 | 0 | 2 | 40 | Unsigned |  | 1 | 0 | This signal is used for a request to set the value of USM Menus. This signal requests to change status of SCC interlocked with Navi Camera function. When this signal change, the message (CLU14) is sent 3 times. | 0x0:Default/0x1:Disable/0x2:Enable/0x3:Invalid
Input | CLU | CANFD | CLU_04_00ms | 0x4D0 | FN | 0 | SCC_INPUTS | USM_SccNaviCurveSetReq | 0x0 | 0 | 0 | 2 | 42 | Unsigned |  | 1 | 0 | This signal is used for a request to set the value of USM Menus. This signal requests to change status of SCC interlocked with Navi Curve function. When this signal change, the message (CLU14) is sent 3 times. | 0x0:Default/0x1:Disable/0x2:Enable/0x3:Invalid
Input | CLU | CANFD | CLU_05_00ms | 0x4D1 | FN | 0 |  | USM_AAsstSetReq | 0x0 | 0 | 0 | 3 | 24 | Unsigned |  | 1 | 0 | This signal is used for a request to set the value of USM Menus. If USM setting is changed, the message (CLU16) is sent 3 times. | 0x0:Default/0x1:OFF/0x2:Late/0x3:Normal/0x4:Early/0x5:Reserved/0x6:Reserved/0x7:Invalid
Input | CLU | CANFD | CLU_05_00ms | 0x4D1 | FN | 0 | FCA_INPUTS | USM_Fca1stWrngSetReq | 0x0 | 0 | 0 | 3 | 27 | Unsigned |  | 1 | 0 | This signal is used for a request to set the value of USM Menus. This signal requests to change FCW 1st warning mode. When this signal change, the message (CLU16) is sent 3 times. | 0x0:Default/0x1:On (Late)/0x2:ON (Normal)/0x3:ON (Early)/0x4:Reserved/0x5:Reserved/0x6:Reserved/0x7:Invalid
Input | CLU | CANFD | CLU_05_00ms | 0x4D1 | FN | 0 | HAD_INPUTS | USM_HADSetReq | 0x0 | 0 | 0 | 2 | 30 | Unsigned |  | 1 | 0 | This signal is used to set HDA(Highway Driving Assist) Function. | 0x0:Default/0x1:Function On/0x2:Function Off/0x3:Invalid
Input | CLU | CANFD | CLU_05_00ms | 0x4D1 | FN | 0 | ISLW_INPUTS | USM_IslwSetReq | 0x0 | 0 | 0 | 2 | 32 | Unsigned |  | 1 | 0 | This signal is used for a request to set the value of USM Menus. This signal requests to set ISLW status. When this signal change, the message (CLU16) is sent 3 times. | 0x0:Default Value/0x1:Disable/0x2:Enable/0x3:Invalid
Input | CLU | CANFD | CLU_05_00ms | 0x4D1 | FN | 0 |  | USM_StaRst1Req | 0x0 | 0 | 0 | 2 | 34 | Unsigned |  | 1 | 0 | This signal is used for a request to reset the value of USM menus. When this signal change, the message (CLU16) is sent 3 times. | 0x0:Defualt/0x1:Reset/0x2:Not used/0x3:Error Indicator
Input | H_U_MM | CANFD | HU_GW_PE_01 | 0x4D8 | FN | 200 | SCC_INPUTS HDA_INPUTS NSCC_INPUTS | HU_AliveStatus | 0x3 | 0 | 0 | 2 | 6 | Unsigned |  | 1 | 0 | 16.06.02_ | 0x00:Not Ready/0x01:On Mode/0x02:Head Unit Update Mode/0x03:Invalid
Input | H_U_MM | CANFD | HU_NAVI_V2_POS_PE | 0x4DE | FN | 200 | NSCC_INPUTS | POS_V2_Offset | 0x1FFF | 0 | 0 | 13 | 0 | Unsigned | m | 1 | 0 | Information for Position moving distance during Position Age. -Transmitting Map Matching Moving Distance(m) of Vehicles for 200ms by this signal | 0x0~0x1FFE:Distance/0x1FFF:Invalid
Input | H_U_MM | CANFD | HU_NAVI_V2_POS_PE | 0x4DE | FN | 200 | ISLW_INPUTS HDA_INPUTS NSCC_INPUTS | POS_V2_CyclicCounter | 0x0 | 0 | 0 | 2 | 19 | Unsigned |  | 1 | 0 | Information for Cyclic counter of this message type: Reconstructor can use this value to detect missing messages. | 0x0~0x3:Cyclic Counter
Input | H_U_MM | CANFD | HU_NAVI_V2_POS_PE | 0x4DE | FN | 200 | ISLW_INPUTS HDA_INPUTS NSCC_INPUTS | POS_V2_RangeAvgSpeed | 0x1FF | 0 | 0 | 9 | 21 | Unsigned | km/h | 1 | 0 | Information for Range camera average speed (km/h) This is used when entering the range camera area. | 0x0~0xFD:Range Camera Average Speed/0xFE~0x1FE:Reserved/0x1FF:Invalid
Input | H_U_MM | CANFD | HU_CLU_PE_05 | 0x4F2 | FN | 1000 | HDA_INPUTS NSCC_INPUTS | HU_NaviStatus | 0x3 | 0 | 0 | 2 | 20 | Unsigned |  | 1 | 0 | 16.03.03_ | 0x00:Booting/0x01:Normal Operation/0x02:No SD Card(Map)/0x03:Invalid
Input | H_U_ETH | CANFD | HU_CLU_PE_05 | 0x4F2 | FN | 1000 | NSCC_INPUTS | HU_NaviCamSettingStatus | 0xFF | 0 | 0 | 8 | 32 | Unsigned |  | 1 | 0 |  | 0x0~0x1F:Navi Camera Alert Setting Status/0x20~0xFE:Reserved/0xFF:Invalid
Input | H_U_MM | CANFD | HU_MON_PE_01 | 0x4FE | FN | 2000 | HDA_INPUTS | HU_Type | 0xFF | 0 | 0 | 8 | 0 | Unsigned |  | 1 | 0 | 18.06.00_ | 0x10:AVN(Tuner DVD KOR)/0x11:AVN(Tuner DVD EUR)/0x12:AVN(Tuner DVD China)/0x13:AVN(Tuner DVD Japan)/0x14:AVN(Tuner DVD EUR)/0x15:AVN(Tuner CDP KOR)/0x16:AVN(Tuner CDP EUR)/0x17:AVN(Tuner CDP China)/0x18:AVN(Tuner CDP Japan)/0x19:AVN(Tuner CDP EUR)/0x20:AVNT (Open)/0x21:AVNT (Not open)/0x30:Economic Audio/0x40:Standard Audio (3.0 below)/0x41:Standard Audio 4.0/0x42:STD Audio-3.0Below,No interwork/0x43:Audio 4.0 Value/0x50:AV(Tuner DVD KOR)/0x51:AV(Tuner DVD EUR)/0x52:AV(Tuner DVD China)/0x53:AV(Tuner DVD Japan)/0x54:AV(Tuner DVD EUR)/0x55:AV(Tuner CDP KOR)/0x56:AV(Tuner CDP EUR)/0x57:AV(Tuner CDP China)/0x58:AV(Tuner CDP Japan)/0x59:AV(Tuner CDP EUR)/0x60:AVN 4.0/0x61:Premium AVN2.0/0x62:EU AVN 2.0/0x63:Super Premium w Navi/0x64:Super Premium w_o Navi/0x65:Premium w Navi/0x66:Premium w_o Navi/0x67:Display Audio w_o Navi/0x68:Integrated AVN 1.0 Mobis/0x69:Gen5 Standard Nav Wide/0x70:Compact AVN & Integrated AVN 1.0 LG/0x80:Premium Navi 5th Gen(w_Navi)/0x81:Premium Navi 5th Gen(w_o Navi)/0x82:Premium Navi 6th Gen(w_Navi)/0x83:Premium Navi 6th Gen(w_o Navi)/0xFA:PIO AVN/0xFB:China only OEM AV/0xFC:China OPIO w_o CLU interface/0xFD:China OPIO w_CLU interface/0xFE:China OEM AVNT/0xFF:Invalid
Input | H_U_MM | CANFD | HU_MON_PE_01 | 0x4FE | FN | 2000 | HDA_INPUTS NSCC_INPUTS | HU_DistributeInfo | 0xFF | 0 | 0 | 8 | 24 | Unsigned |  | 1 | 0 | 16.04.01_ | 0x00:Default (Korea)/0x01:Korea/0x02:North America/0x03:Canada/0x04:East Europe/0x05:West Europe/0x06:China/0x07:India/0x08:Australia/0x09:Middle East/0x0A:Africa/0x0B:South America/0x0C:Russia/0x0D:Reserved/0x0E:General/0x0F~0xFE:Reserved/0xFF:Invalid
Input | H_U_MM | CANFD | HU_MON_PE_01 | 0x4FE | FN | 2000 | NSCC_INPUTS | HU_AdasSupport | 0x7 | 0 | 0 | 3 | 61 | Unsigned |  | 1 | 0 | 17.09.05_ | 0x0:Not Support/0x1:ADAS Support(General Map)/0x2:ADAS Support(Precise Map v1)/0x3:ADAS Support(Precise Map v2)/0x4:Reserved/0x5:Reserved/0x6:Reserved/0x7:Invalid
Input | GST | CANFD | GST_ALL | 0x7DF | DIAG | 0 |  | GST_ALL_Byte0 | 0x0 | 0 | 0 | 8 | 0 | Unsigned |  | 1 | 0
Input | GST | CANFD | GST_ALL | 0x7DF | DIAG | 0 |  | GST_ALL_Byte1 | 0x0 | 0 | 0 | 8 | 8 | Unsigned |  | 1 | 0
Input | GST | CANFD | GST_ALL | 0x7DF | DIAG | 0 |  | GST_ALL_Byte2 | 0x0 | 0 | 0 | 8 | 16 | Unsigned |  | 1 | 0
Input | GST | CANFD | GST_ALL | 0x7DF | DIAG | 0 |  | GST_ALL_Byte3 | 0x0 | 0 | 0 | 8 | 24 | Unsigned |  | 1 | 0
Input | GST | CANFD | GST_ALL | 0x7DF | DIAG | 0 |  | GST_ALL_Byte4 | 0x0 | 0 | 0 | 8 | 32 | Unsigned |  | 1 | 0
Input | GST | CANFD | GST_ALL | 0x7DF | DIAG | 0 |  | GST_ALL_Byte5 | 0x0 | 0 | 0 | 8 | 40 | Unsigned |  | 1 | 0
Input | GST | CANFD | GST_ALL | 0x7DF | DIAG | 0 |  | GST_ALL_Byte6 | 0x0 | 0 | 0 | 8 | 48 | Unsigned |  | 1 | 0
Input | GST | CANFD | GST_ALL | 0x7DF | DIAG | 0 |  | GST_ALL_Byte7 | 0x0 | 0 | 0 | 8 | 56 | Unsigned |  | 1 | 0
Input | GST | CANFD | GST_FR_CMR | 0x7C4 | DIAG | 0 |  | GST_FR_CMR_Byte0 | 0x0 | 0 | 0 | 8 | 0 | Unsigned |  | 1 | 0
Input | GST | CANFD | GST_FR_CMR | 0x7C4 | DIAG | 0 |  | GST_FR_CMR_Byte1 | 0x0 | 0 | 0 | 8 | 8 | Unsigned |  | 1 | 0
Input | GST | CANFD | GST_FR_CMR | 0x7C4 | DIAG | 0 |  | GST_FR_CMR_Byte2 | 0x0 | 0 | 0 | 8 | 16 | Unsigned |  | 1 | 0
Input | GST | CANFD | GST_FR_CMR | 0x7C4 | DIAG | 0 |  | GST_FR_CMR_Byte3 | 0x0 | 0 | 0 | 8 | 24 | Unsigned |  | 1 | 0
Input | GST | CANFD | GST_FR_CMR | 0x7C4 | DIAG | 0 |  | GST_FR_CMR_Byte4 | 0x0 | 0 | 0 | 8 | 32 | Unsigned |  | 1 | 0
Input | GST | CANFD | GST_FR_CMR | 0x7C4 | DIAG | 0 |  | GST_FR_CMR_Byte5 | 0x0 | 0 | 0 | 8 | 40 | Unsigned |  | 1 | 0
Input | GST | CANFD | GST_FR_CMR | 0x7C4 | DIAG | 0 |  | GST_FR_CMR_Byte6 | 0x0 | 0 | 0 | 8 | 48 | Unsigned |  | 1 | 0
Input | GST | CANFD | GST_FR_CMR | 0x7C4 | DIAG | 0 |  | GST_FR_CMR_Byte7 | 0x0 | 0 | 0 | 8 | 56 | Unsigned |  | 1 | 0
Input | GST | CANFD | GST_FR_RDR | 0x7D0 | DIAG | 0 |  | GST_FR_RDR_Byte0 | 0x0 | 0 | 0 | 8 | 0 | Unsigned |  | 1 | 0
Input | GST | CANFD | GST_FR_RDR | 0x7D0 | DIAG | 0 |  | GST_FR_RDR_Byte1 | 0x0 | 0 | 0 | 8 | 8 | Unsigned |  | 1 | 0
Input | GST | CANFD | GST_FR_RDR | 0x7D0 | DIAG | 0 |  | GST_FR_RDR_Byte2 | 0x0 | 0 | 0 | 8 | 16 | Unsigned |  | 1 | 0
Input | GST | CANFD | GST_FR_RDR | 0x7D0 | DIAG | 0 |  | GST_FR_RDR_Byte3 | 0x0 | 0 | 0 | 8 | 24 | Unsigned |  | 1 | 0
Input | GST | CANFD | GST_FR_RDR | 0x7D0 | DIAG | 0 |  | GST_FR_RDR_Byte4 | 0x0 | 0 | 0 | 8 | 32 | Unsigned |  | 1 | 0
Input | GST | CANFD | GST_FR_RDR | 0x7D0 | DIAG | 0 |  | GST_FR_RDR_Byte5 | 0x0 | 0 | 0 | 8 | 40 | Unsigned |  | 1 | 0
Input | GST | CANFD | GST_FR_RDR | 0x7D0 | DIAG | 0 |  | GST_FR_RDR_Byte6 | 0x0 | 0 | 0 | 8 | 48 | Unsigned |  | 1 | 0
Input | GST | CANFD | GST_FR_RDR | 0x7D0 | DIAG | 0 |  | GST_FR_RDR_Byte7 | 0x0 | 0 | 0 | 8 | 56 | Unsigned |  | 1 | 0
Output | FR_CMR | CANFD | L_ADAS_CMD_30_10ms | 0x050 | FN | 10 | LKA_OUTPUTS HDA_INPUTS | ADAS_CMD_30_Crc01Val | 0xFFFF | 0 | 65535 | 16 | 0 | Unsigned |  | 1 | 0 | The CRC checking process calculates the CRC over the entire data block, including the CRC result CRC Polynomial (0x1021) , Initial Value : 0xFFFF, XOR value : 0x0000 The mathematical expression to 16 bit CRC polynomial is given here. G(x) = x16 + x12 + x5 + 1
Output | FR_CMR | CANFD | L_ADAS_CMD_30_10ms | 0x050 | FN | 10 | LKA_OUTPUTS HDA_INPUTS | ADAS_CMD_30_AlvCnt01Val | 0x0 | 0 | 255 | 8 | 16 | Unsigned |  | 1 | 0 | For the first transmission request for a data element the counter shall be initialized with 0 and shall be incremented by 1 for every subsequent send request. When the counter reaches the maximum value(0xFF), then it shall restart with – for the next send request
Output | FR_CMR | CANFD | L_ADAS_CMD_30_10ms | 0x050 | FN | 10 | LKA_OUTPUTS | LKA_OptUsmSta_Copy_1 | 0x0 | 0 | 0 | 3 | 24 | Unsigned |  | 1 | 0 |  | 0x0:None LKA/LDW Option (Default)/0x1:LDW/0x2:LKA/0x3:Reserved/0x4:LDW Only (None LKA)/0x5:LDW only OFF (None LKA)/0x6:LDW/LKA OFF/0x7:Invalid
Output | FR_CMR | CANFD | L_ADAS_CMD_30_10ms | 0x050 | FN | 10 | LKA_OUTPUTS HDA_INPUTS | LKA_RcgSta_Copy_1 | 0x0 | 0 | 0 | 3 | 27 | Unsigned |  | 1 | 0 |  | 0x0:Not Recognized/0x1:Full Lane Recognized/0x2:Left Line Recognized/0x3:Right Line Recognized/0x4~0x7:Reserved
Output | FR_CMR | CANFD | L_ADAS_CMD_30_10ms | 0x050 | FN | 10 | LKA_OUTPUTS HDA_INPUTS | LKA_LHLnWrnSta_Copy_1 | 0x0 | 0 | 0 | 2 | 30 | Unsigned |  | 1 | 0 |  | 0x0:No Warning/0x1:Lane Departure Warning/0x2:Reserved/0x3:Reserved
Output | FR_CMR | CANFD | L_ADAS_CMD_30_10ms | 0x050 | FN | 10 | LKA_OUTPUTS HDA_INPUTS | LKA_RHLnWrnSta_Copy_1 | 0x0 | 0 | 0 | 2 | 32 | Unsigned |  | 1 | 0 |  | 0x0:No Warning/0x1:Lane Departure Warning/0x2:Reserved/0x3:Reserved
Output | FR_CMR | CANFD | L_ADAS_CMD_30_10ms | 0x050 | FN | 10 | LKA_OUTPUTS HDA_INPUTS | LKA_HndsoffSnd_Copy_1 | 0x0 | 0 | 0 | 2 | 34 | Unsigned |  | 1 | 0 |  | 0x0:Off/0x1:Hands-off Sound Warning/0x2~0x3:Reserved
Output | FR_CMR | CANFD | L_ADAS_CMD_30_10ms | 0x050 | FN | 10 | LKA_OUTPUTS HDA_INPUTS | LKA_StrSnd_Copy_1 | 0x0 | 0 | 0 | 2 | 36 | Unsigned |  | 1 | 0 |  | 0x0:Off/0x1:Warning/0x2~0x3:Reserved
Output | FR_CMR | CANFD | L_ADAS_CMD_30_10ms | 0x050 | FN | 10 | LKA_OUTPUTS HDA_INPUTS | LKA_SysIndReq_Copy_1 | 0x0 | 0 | 0 | 3 | 38 | Unsigned |  | 1 | 0 |  | 0x0:Off/0x1:Unavailable_(Grey On)/0x2:Lane Recognized_(Green On)/0x3:Lane Departure_(Green Blink)/0x4:System Fail_(Orange On)/0x5:Not Calibrated_(Orange Blink)/0x6:Regulation_(Orange On)/0x7:Reserved
Output | FR_CMR | CANFD | L_ADAS_CMD_30_10ms | 0x050 | FN | 10 | LKA_OUTPUTS HDA_INPUTS | LKA_StrTqReqVal_Copy_1 | 0x400 | 0 | 0 | 11 | 41 | Unsigned | Nm | 0.0078125 | -8 | This is the driver torque overlay demand value. A negative value represents a torque that would accelerate the steering wheel in a clockwise direction. This signal is always zero whilst the TOI is inactive. | 0x000~0x7FD:0~2045/0x7FE:Reserved/0x7FF:Invalid
Output | FR_CMR | CANFD | L_ADAS_CMD_30_10ms | 0x050 | FN | 10 | LKA_OUTPUTS HDA_INPUTS | LKA_ActToiSta_Copy_1 | 0x0 | 0 | 0 | 2 | 52 | Unsigned |  | 1 | 0 | This is a flag that is set to 1 when requesting the steering to activate the torque overlay interface (TOI). This must be done before an attempt is made to request non-zero steering torque overlay. | 0x0:De-activate TOI/0x1:Activate TOI/0x2:Reserved/0x3:Error indicator
Output | FR_CMR | CANFD | L_ADAS_CMD_30_10ms | 0x050 | FN | 10 | LKA_OUTPUTS HDA_INPUTS | LKA_ToiFltSta_Copy_1 | 0x0 | 0 | 0 | 2 | 54 | Unsigned |  | 1 | 0 | This fault flag is set when a fault in the LKA system has been detected by the LKA ECU such that LKA can no longer function. CAN failures, internal video ECU failures, hard-wired component (e.g. master switch) failures and other system logic failures are all reported by this flag. Failures reported by the MDPS are not looped back through this flag. | 0x0:No Fault/0x1:Fault/0x2:Reserved/0x3:Error indicatorr
Output | FR_CMR | CANFD | L_ADAS_CMD_30_10ms | 0x050 | FN | 10 | LKA_OUTPUTS HDA_INPUTS | LKA_SysWrn_Copy_1 | 0x0 |  |  | 4 | 60 | Unsigned |  | 1 | 0 | A signal that provides additional information on the operation of the LKA system for the HMI to display to the driver. This includes additional fault information, reasons for unavailability of the system and additional warnings like the hands-off warning. Some of the information may be displayed for short periods, whilst others like the hands-off warning may be displayed for longer periods. | 0x0:No Info/0x1~0x3:Reserved/0x4:Hands-Off Warning 1/0x5:Hands-Off Warning 2/0x6~0x8:Reserved/0x9:System Automatic off/0xA~0xE:Reserved/0xF:System Fail
Output | FR_CMR | CANFD | L_ADAS_CMD_30_10ms | 0x050 | FN | 10 | LKA_OUTPUTS HDA_INPUTS | LKA_UsmMod_Copy_1 | 0x0 |  |  | 2 | 80 | Unsigned |  | 1 | 0 | This signal indicates LKA USM Mode | 0x0:NONE/0x1:LKA 1 mode/0x2:LKA 2 mode/0x3:LDW
Output | FR_CMR | CANFD | L_ADAS_CMD_30_10ms | 0x050 | FN | 10 |  | Info_PedtrnDst_Copy_1 | 0x0 |  |  | 3 | 84 | Unsigned |  | 1 | 0 | Distance of the nearest pedestrian | 0x0:15m~/0x1:10~15m(Default)/0x2:5~10m/0x3:0~5m/0x4~0x6:Reserved/0x7:Invalid
Output | FR_CMR | CANFD | FR_CMR_01_10ms | 0x11A | FN | 10 | HBA_OUTPUTS | FR_CMR_Crc1Val | 0xFFFF | 0 | 0 | 16 | 0 | Unsigned |  | 1 | 0 | The CRC checking process calculates the CRC over the entire data block, including the CRC result. - CRC Polynomial (0x1021) , Initial Value : 0xFFFF, XOR value : 0x0000 - The mathematical expression to 16 bit CRC polynomial is given here. G(x) = x16 + x12 + x5 + 1
Output | FR_CMR | CANFD | FR_CMR_01_10ms | 0x11A | FN | 10 | HBA_OUTPUTS | FR_CMR_AlvCnt1Val | 0x0 | 0 | 0 | 8 | 16 | Unsigned |  | 1 | 0 | For the first transmission request for a data element the counter shall be initialized with 0 and shall be incremented by 1 for every subsequent send request. When the counter reaches the maximum value(0xFF), then it shall restart with – for the next send request
Output | FR_CMR | CANFD | FR_CMR_01_10ms | 0x11A | FN | 10 | HBA_OUTPUTS | HBA_SysOptSta | 0x0 | 0 | 0 | 2 | 24 | Unsigned |  | 1 | 0 | HBA System Option Information to Lamp Controller | 0x0:None HBA Option (Default)/0x1:HBA Option/0x2:Reserved/0x3:Error indicator
Output | FR_CMR | CANFD | FR_CMR_01_10ms | 0x11A | FN | 10 | HBA_OUTPUTS | HBA_SysSta | 0x0 | 0 | 0 | 3 | 26 | Unsigned |  | 1 | 0 | This signal indicates the status of High Beam Assist system. | 0x0:HBA Disable/0x1:HBA Enable & High Beam Off/0x2:HBA Enable & High Beam On/0x3~0x6:Reserved/0x7:System Fail
Output | FR_CMR | CANFD | FR_CMR_01_10ms | 0x11A | FN | 10 | HBA_OUTPUTS | HBA_IndLmpReq | 0x0 | 0 | 0 | 2 | 29 | Unsigned |  | 1 | 0 | HBA System Indicator Lamp Status | 0x0:HBA Indicator Lamp Off/0x1:HBA Indicator Lamp On/0x2:Reserved/0x3:Error indicator
Output | FR_CMR | CANFD | FR_CMR_01_10ms | 0x11A | FN | 10 | HBA_OUTPUTS | iHBAref_VehLftSta | 0x0 | 0 | 0 | 2 | 31 | Unsigned |  | 1 | 0 | Information on the presence or absence of the front-left side | 0x0:Exist (Default)/0x1:None/0x2:Reserved/0x3:Error indicator
Output | FR_CMR | CANFD | FR_CMR_01_10ms | 0x11A | FN | 10 | HBA_OUTPUTS | iHBAref_VehCtrSta | 0x0 | 0 | 0 | 2 | 33 | Unsigned |  | 1 | 0 | Information on the presence or absence of the front-center | 0x0:Exist (Default)/0x1:None/0x2:Reserved/0x3:Error indicator
Output | FR_CMR | CANFD | FR_CMR_01_10ms | 0x11A | FN | 10 | HBA_OUTPUTS | iHBAref_VehRtSta | 0x0 | 0 | 0 | 2 | 35 | Unsigned |  | 1 | 0 | Information on the presence or absence of the front-right side | 0x0:Exist (Default)/0x1:None/0x2:Reserved/0x3:Error indicator
Output | FR_CMR | CANFD | FR_CMR_01_10ms | 0x11A | FN | 10 | HBA_OUTPUTS | iHBAref_ILLAmbtSta | 0x0 | 0 | 0 | 2 | 37 | Unsigned |  | 1 | 0 | This signal is status of the ambient brightness 0x0 is bright(Highbeam off) condition/ 0x1 is dark condition | 0x0:Bright (HighBeam off)/0x1:Dark/0x2:Reserved/0x3:Error indicator
Output | FR_CMR | CANFD | FR_CMR_01_10ms | 0x11A | FN | 10 | FCA_INPUTS | FCA_Equip_MFC | 0x0 | 0 | 0 | 3 | 39 | Unsigned |  | 1 | 0 | FCA Sensor Type | 0x0:No Coding/0x1:Sensor Fusion FCA/0x2:Camera only FCA/0x3:No FCA Option/0x4:ADAS_DRV Option/0x5:Reserved/0x6:Not used/0x7:Error indicator
Output | FR_CMR | CANFD | FR_CMR_01_10ms | 0x11A | FN | 10 | HBA_OUTPUTS | HBA_OptUsmSta | 0x0 |  |  | 2 | 42 | Unsigned |  | 1 | 0 | HBA Option USM Status | 0x0:None HBA Option (Default)/0x1:HBA Function Off/0x2:HBA Function On/0x3:Invalid (Fail)
Output | FR_CMR | CANFD | FR_CMR_01_10ms | 0x11A | FN | 10 | FCA_INPUTS | FCAref_FusSta | 0x0 | 0 | 0 | 3 | 45 | Unsigned |  | 1 | 0 | Fusion Function State | 0x0:Normal/0x1:Fusion Disabled/0x2:Front Radar Communication Error/0x3:Camera Blockage/0x4~0x7:Reserved
Output | FR_CMR | CANFD | FR_CMR_01_10ms | 0x11A | FN | 10 | DAW_OUTPUTS | DAW_LVDA_PUDis | 0x0 | 0 | 0 | 2 | 48 | Unsigned |  | 1 | 0 | Message for displaying LVDA(Leading Vehicle Departure Alert) Warning | 0x0:Default/0x1:Display “Leading vehicle departure alert”/0x2:Reserved/0x3:Error indicator
Output | FR_CMR | CANFD | FR_CMR_01_10ms | 0x11A | FN | 10 | DAW_OUTPUTS | DAW_LVDA_OptUsmSta | 0x0 | 0 | 0 | 2 | 50 | Unsigned |  | 1 | 0 | LVDA USM state | 0x0:No Option (default)/0x1:Off/0x2:On/0x3:Error Indicator
Output | FR_CMR | CANFD | FR_CMR_01_10ms | 0x11A | FN | 10 | DAW_OUTPUTS | DAW_OptUsmSta | 0x0 |  |  | 3 | 52 | Unsigned |  | 1 | 0 | This signal represents the lastest DAW ON/OFF value of USM. | 0x0:None DAW Option (Default)/0x1:System Off/0x2:System On/0x3~0x6:Reserved/0x7:Invalid (Gray)
Output | FR_CMR | CANFD | FR_CMR_01_10ms | 0x11A | FN | 10 | DAW_OUTPUTS | DAW_SysSta | 0x0 |  |  | 4 | 55 | Unsigned |  | 1 | 0 | This signal represents Attention Assist System Status or Attention Level. | 0x0:System Off/0x1:Attention Level 1/0x2:Attention Level 2/0x3:Attention Level 3/0x4:Attention Level 4/0x5:Attention Level 5/0x6~0xD:Reserved/0xE:System Standby/0xF:System Fail
Output | FR_CMR | CANFD | FR_CMR_01_10ms | 0x11A | FN | 10 | DAW_OUTPUTS | DAW_WrnMsgSta | 0x0 |  |  | 3 | 59 | Unsigned |  | 1 | 0 | This signal represents Rest recommend warning message popup state. | 0x0:No Warning/0x1:Rest Recommend Warning/0x2~0x6:Reserved/0x7:Error indicator
Output | FR_CMR | CANFD | FR_CMR_01_10ms | 0x11A | FN | 10 | DAW_OUTPUTS | DAW_TimeRstReq | 0x0 |  |  | 2 | 62 | Unsigned |  | 1 | 0 | This signal requests CLU 'Last Break Time' Reset. DAW send '0x1' when detecting driver's rest. | 0x0:No signal/0x1:Time reset/0x2:Reserved/0x3:Error indicator
Output | FR_CMR | CANFD | FR_CMR_01_10ms | 0x11A | FN | 10 | DAW_OUTPUTS | DAW_SnstvtyModRetVal | 0x0 |  |  | 3 | 64 | Unsigned |  | 1 | 0 | This signal represents the feedback value of the current ADAS warning timing. | 0x0:Default/0x1:Late/0x2:Normal/0x3~0x6:Reserved/0x7:Invalid
Output | FR_CMR | CANFD | FR_CMR_05_00ms | 0x13A | FN | 0 |  | FR_CMR_Crc5Val | 0x0 | 0 | 0 | 16 | 0 | Unsigned |  | 1 | 0 | The CRC checking process calculates the CRC over the entire data block, including the CRC result. - CRC Polynomial (0x1021) , Initial Value : 0xFFFF, XOR value : 0x0000 - The mathematical expression to 16 bit CRC polynomial is given here. G(x) = x16 + x12 + x5 + 1
Output | FR_CMR | CANFD | FR_CMR_05_00ms | 0x13A | FN | 0 |  | FR_CMR_AlvCnt5Val | 0x0 | 0 | 0 | 8 | 16 | Unsigned |  | 1 | 0 | For the first transmission request for a data element the counter shall be initialized with 0 and shall be incremented by 1 for every subsequent send request. When the counter reaches the maximum value(0xFF), then it shall restart with – for the next send request
Output | FR_CMR | CANFD | FR_CMR_05_00ms | 0x13A | FN | 0 |  | Info_DistL | 0x0 | 0 | 0 | 8 | 24 | Unsigned | m | 0.0625 | 0 | Distance left to the shape on road surface (Left Side) | 0x00~0xFF:0~15.9375
Output | FR_CMR | CANFD | FR_CMR_05_00ms | 0x13A | FN | 0 |  | Info_HeightL | 0x0 | 0 | 0 | 9 | 32 | Unsigned | mm | 0.625 | -160 | Height of the shape on road surface (Left Side) | 0x000~0x1FF:-160~+159.375
Output | FR_CMR | CANFD | FR_CMR_05_00ms | 0x13A | FN | 0 |  | Info_LengthL | 0x0 | 0 | 0 | 7 | 41 | Unsigned | m | 0.0625 | 0 | Length of the shape on road surface (Left Side) | 0x00~0x7F:0~7.9375
Output | FR_CMR | CANFD | FR_CMR_05_00ms | 0x13A | FN | 0 |  | Info_TypeL | 0x0 | 0 | 0 | 2 | 48 | Unsigned |  | 1 | 0 | Type of the shape on road surface (Left Side) | 0x0:Ground/0x1:Bump/0x2:Hole/0x3:Reserved
Output | FR_CMR | CANFD | FR_CMR_05_00ms | 0x13A | FN | 0 |  | Info_ConfL | 0x0 | 0 | 0 | 4 | 50 | Unsigned |  | 1 | 0 | Reliability of the shape on road surface (Left side) | 0x0~0xF:Low Quality~High Quality
Output | FR_CMR | CANFD | FR_CMR_05_00ms | 0x13A | FN | 0 |  | Info_CyclicCounterL | 0x0 | 0 | 0 | 2 | 54 | Unsigned |  | 1 | 0 | Check counter for recognition of the shape (Left Side) | 0x0~0x3:Cyclic Counter
Output | FR_CMR | CANFD | FR_CMR_05_00ms | 0x13A | FN | 0 |  | Info_VariL | 0x0 | 0 | 0 | 7 | 56 | Unsigned |  | 1 | 0 | Variance level of the shape information (Left Side) | 0x0~0x7F:Profile Height Variance
Output | FR_CMR | CANFD | FR_CMR_05_00ms | 0x13A | FN | 0 |  | Info_DistR | 0x0 | 0 | 0 | 8 | 64 | Unsigned | m | 0.0625 | 0 | Distance left to the shape on road surface (Right Side) | 0x00~0xFF:0~15.9375
Output | FR_CMR | CANFD | FR_CMR_05_00ms | 0x13A | FN | 0 |  | Info_HeightR | 0x0 | 0 | 0 | 9 | 72 | Unsigned | mm | 0.625 | -160 | Height of the shape on road surface (Right Side) | 0x000~0x1FF:-160~+159.375
Output | FR_CMR | CANFD | FR_CMR_05_00ms | 0x13A | FN | 0 |  | Info_LengthR | 0x0 | 0 | 0 | 7 | 81 | Unsigned | m | 0.0625 | 0 | Length of the shape on road surface (Right Side) | 0x00~0x7F:0~7.9375
Output | FR_CMR | CANFD | FR_CMR_05_00ms | 0x13A | FN | 0 |  | Info_TypeR | 0x0 | 0 | 0 | 2 | 88 | Unsigned |  | 1 | 0 | Type of the shape on road surface (Right Side) | 0x0:Ground/0x1:Bump/0x2:Hole/0x3:Reserved
Output | FR_CMR | CANFD | FR_CMR_05_00ms | 0x13A | FN | 0 |  | Info_ConfR | 0x0 | 0 | 0 | 4 | 90 | Unsigned |  | 1 | 0 | Reliability of the shape on road surface (Right Side) | 0x0~0xF:Low Quality~High Quality
Output | FR_CMR | CANFD | FR_CMR_05_00ms | 0x13A | FN | 0 |  | Info_CyclicCounterR | 0x0 | 0 | 0 | 2 | 94 | Unsigned |  | 1 | 0 | Check counter for recognition of the shape (Right Side) | 0x0~0x3:Cyclic Counter
Output | FR_CMR | CANFD | FR_CMR_05_00ms | 0x13A | FN | 0 |  | Info_VariR | 0x0 | 0 | 0 | 7 | 96 | Unsigned |  | 1 | 0 | Variance level of the shape information (Right Side) | 0x0~0x7F:Profile Height Variance
Output | FR_CMR | CANFD | FR_CMR_05_00ms | 0x13A | FN | 0 |  | Info_RdProfSts | 0x0 | 0 | 0 | 2 | 103 | Unsigned |  | 1 | 0 | System status checker | 0x0:None Option (Default)/0x1:Normal/0x2:Not used/0x3:Error Indicator
Output | FR_CMR | CANFD | ADAS_CMD_10_20ms | 0x160 | FN | 20 | FCA_OUTPUTS | ADAS_CMD_Crc10Val | 0xFFFF | 0 | 0 | 16 | 0 | Unsigned |  | 1 | 0 | The CRC checking process calculates the CRC over the entire data block, including the CRC result. - CRC Polynomial (0x1021) , Initial Value : 0xFFFF, XOR value : 0x0000 - The mathematical expression to 16 bit CRC polynomial is given here. G(x) = x16 + x12 + x5 + 1
Output | FR_CMR | CANFD | ADAS_CMD_10_20ms | 0x160 | FN | 20 | FCA_OUTPUTS | ADAS_CMD_AlvCnt10Val | 0x0 | 0 | 0 | 8 | 16 | Unsigned |  | 1 | 0 | For the first transmission request for a data element the counter shall be initialized with 0 and shall be incremented by 1 for every subsequent send request. When the counter reaches the maximum value(0xFF), then it shall restart with – for the next send request
Output | FR_CMR | CANFD | ADAS_CMD_10_20ms | 0x160 | FN | 20 | FCA_OUTPUTS | FCA_OnOffEquipSta | 0x0 | 0 | 0 | 3 | 24 | Unsigned |  | 1 | 0 | This signal describes the FCA Function. - 시스템 장착 여부 및 시스템 on/off 정보 | 0x0:Default/0x1:Off/0x2:Warning/0x3:Assist/0x4~0x6:Reserved/0x7:Invalid
Output | FR_CMR | CANFD | ADAS_CMD_10_20ms | 0x160 | FN | 20 | FCA_OUTPUTS | FCA_SysFlrSta | 0x0 | 0 | 0 | 3 | 27 | Unsigned |  | 1 | 0 | This signal describes the failure information of FCA Function. - 시스템 정상 또는 카메라/레이더/시스템 고장상태 정보 | 0x0:Normal/0x1:Temp. Unavailable by Camera/0x2:Temp. Unavailable by Radar/0x3:Service Required/0x4:Temp. Unavailable by Camera (Camera only)/0x5:Reserved/0x6:Reserved/0x7:Reserved
Output | FR_CMR | CANFD | ADAS_CMD_10_20ms | 0x160 | FN | 20 | FCA_OUTPUTS | FCA_WrngLvlSta | 0x0 | 0 | 0 | 2 | 30 | Unsigned |  | 1 | 0 | Request CLU to activate the corresponding warning device(s) according to the FCA warning level. - FCA 1차/2차/3차 작동 상태 표시용 정보신호 | 0x0:No warning/0x1:Warning level 1/0x2:Warning level 2/0x3:Warning level 3
Output | FR_CMR | CANFD | ADAS_CMD_10_20ms | 0x160 | FN | 20 | FCA_OUTPUTS | FCA_VehStpReq | 0x0 | 0 | 0 | 2 | 32 | Unsigned |  | 1 | 0 | A control request flag for vehicle stop. FCA expects vehicle to be controlled to a complete stop and hold its state by ESC. - FCA 제동상황 종료후 정차 상태 유지를 위한 신호 | 0x0:No request/0x1:Stop control is required/0x2:Reserved/0x3:Error Indicator
Output | FR_CMR | CANFD | ADAS_CMD_10_20ms | 0x160 | FN | 20 | FCA_OUTPUTS | FCA_StbltActvReq | 0x0 | 0 | 0 | 3 | 34 | Unsigned |  | 1 | 0 | Depending on the driving situation, FCA tells PSB to release(no alert), retract or pull the seat belt for occupant protection or warning. - FCA 제동상황시 시트벨트 작동을 위한 정보 신호 | 0x0:Release No alert/0x1:Pre-crash full retraction/0x2:Haptic warning/0x3~0x7:Reserved
Output | FR_CMR | CANFD | ADAS_CMD_10_20ms | 0x160 | FN | 20 | FCA_OUTPUTS | FCA_HydrlcBstAsstReq | 0x0 | 0 | 0 | 2 | 37 | Unsigned |  | 1 | 0 | Depending on the driving situation, FCA tells ESC to use lowered HBA (Hydraulic Boost Assist) threshold to sensitize the HBA entrance. The boost assist function is more easily activated than under normal driving condition. - FCA 제동상황시 HBA 작동을 위한 정보 신호 | 0x0:Standard threshold/0x1:Lowered threshold 1/0x2:Lowered threshold 2/0x3:Lowered threshold 3
Output | FR_CMR | CANFD | ADAS_CMD_10_20ms | 0x160 | FN | 20 | FCA_OUTPUTS | FCA_DclReqVal | 0x0 | 0 | 0 | 8 | 40 | Unsigned | g | 0.01 | 0 | Depending on the driving situation, FCA gives ESC the deceleration command. ESC maintains the deceleration. - FCA 제동을 위한 요구 감속도 값
Output | FR_CMR | CANFD | ADAS_CMD_10_20ms | 0x160 | FN | 20 | FCA_OUTPUTS | FCA_PrefillActvReq | 0x0 | 0 | 0 | 2 | 48 | Unsigned |  | 1 | 0 | A control requeset flag for FCA first warning. (Audible Warning) - FCA 1차 제동상황 요청신호 | 0x0:No pre-fill/0x1:Pre-fill act/0x2:Reserved/0x3:Error Indicator
Output | FR_CMR | CANFD | ADAS_CMD_10_20ms | 0x160 | FN | 20 | FCA_OUTPUTS | FCA_PartialActvReq | 0x0 | 0 | 0 | 2 | 50 | Unsigned |  | 1 | 0 | A control requeset flag for FCA second warning. (Partial braking) - FCA 2차 제동상황 요청신호 | 0x0:No Partial act/0x1:Partail act /0x2:Reserved/0x3:Error Indicator
Output | FR_CMR | CANFD | ADAS_CMD_10_20ms | 0x160 | FN | 20 | FCA_OUTPUTS | FCA_FullActvReq | 0x0 | 0 | 0 | 2 | 52 | Unsigned |  | 1 | 0 | A control requeset flag for FCA third warning. (Full braking) - FCA 3차 제동상황 요청신호 | 0x0:No Full act/0x1:Full act/0x2:Reserved/0x3:Error Indicator
Output | FR_CMR | CANFD | ADAS_CMD_10_20ms | 0x160 | FN | 20 | FCA_OUTPUTS | FCA_SnstvtyModRetVal | 0x0 | 0 | 0 | 3 | 56 | Unsigned |  | 1 | 0 | This signal is FCA sensitive set mode switch(USM) info return value to cluster. - FCA 민감도 설정 관련 USM 설정 스위치 정보의 리턴 값 | 0x0:Default/0x1:Late/0x2:Normal/0x3:Early/0x4~0x6:Reserved/0x7:Invalid
Output | FR_CMR | CANFD | ADAS_CMD_10_20ms | 0x160 | FN | 20 | FCA_OUTPUTS | FCA_RelVel | 0x0 | 0 | 0 | 9 | 64 | Unsigned | m/s | 0.1 | 0 | This signal indicates the relative velocity between the host vehicle and a forward vehicle. (PH) = ((HEX)-0FFH)*0.1 [m/s/digit] = (HEX)*0.1 [m/s/digit] - 25.5 [m/s] CAN Message Physical range : Max. Relative velocity : 0x1FE(25.5m/s), Zero : 0x0FF(0m/s), Min. Relative velocity : 0x000(-25.5m/s) | 0x1FF:Signal Invalid
Output | FR_CMR | CANFD | ADAS_CMD_10_20ms | 0x160 | FN | 20 | FCA_OUTPUTS | FCA_TimetoCllsn | 0x0 | 0 | 0 | 8 | 73 | Unsigned | ms | 10 | 0 | This signal indicates predictive time to Collision between the host vehicle and a forward vehicle. (PH) = 10*(HEX) [ms] CAN Message Physical range : 0 ~ 2540 [ms], Resolution : 10ms
Output | FR_CMR | CANFD | ADAS_CMD_10_20ms | 0x160 | FN | 20 | FCA_OUTPUTS | FCA_Jnctn_OnOffEquipSta | 0x0 | 0 | 0 | 2 | 83 | Unsigned |  | 1 | 0 | This signal describes the FCA-JC Function. - 시스템 장착 여부 및 시스템 on/off 정보 | 0x0:Default/0x1:Off/0x2:On/0x3:Invalid
Output | FR_CMR | CANFD | ADAS_CMD_10_20ms | 0x160 | FN | 20 | FCA_OUTPUTS | FCA_WrngTrgtDis | 0x0 | 0 | 0 | 5 | 88 | Unsigned |  | 1 | 0 | Request CLU to activate the corresponding warning device(s) according to the type of FCA warning target. - FCA 경고 대상 종류별 표시 정보신호 | 0x0:No warning/0x1:FCA-Pedestrian/0x2:Reserved/0x3:FCA-Cyclist/0x4:Reserved/0x5:FCA-Car/0x6:Reserved/0x7:FCA-JC(L)/0x8:FCA-JC®/0x9:Reserved/0xA:Reserved/0xB:FCA-JT(L)/0xC:FCA-JT(R)/0xD:Reserved/0xE:Reserved
Output | FR_CMR | CANFD | L_FR_CMR_Obj_01_30ms | 0x180 | FN | 30 |  | FR_CMR_Obj_Crc01Val | 0xFFFF | 0 | 65535 | 16 | 0 | Unsigned |  | 1 | 0 | [Cyclic redundancy check] The CRC checking process calculates the CRC over the entire data block, including the CRC result CRC Polynomial (0x1021) , Initial Value : 0xFFFF, XOR value : 0x0000 The mathematical expression to 16 bit CRC polynomial is given here. G(x) = x^16 + x^12 + x^5 + 1
Output | FR_CMR | CANFD | L_FR_CMR_Obj_01_30ms | 0x180 | FN | 30 |  | FR_CMR_Obj_AlvCnt01Val | 0x0 | 0 | 255 | 8 | 16 | Unsigned |  | 1 | 0 | [Alive counter] For the first transmission request for a data element the counter shall be initialized with 0 and shall be incremented by 1 for every subsequent send request. When the counter reaches the maximum value(0xFF), then it shall restart with – for the next send request
Output | FR_CMR | CANFD | L_FR_CMR_Obj_01_30ms | 0x180 | FN | 30 |  | FR_CMR_Obj_QualLvl01Sta | 0x0 | 0 | 100 | 7 | 24 | Unsigned | % | 1 | 0 | [Quality level] Information quality for a target object. Information quality can be interpreted by reliability, validity, probability etc. Value range : 0~100 (0~30 : Low, 30~60 : Medium, 60~100 : High)
Output | FR_CMR | CANFD | L_FR_CMR_Obj_01_30ms | 0x180 | FN | 30 |  | FR_CMR_Obj_AlvAge01Val | 0x0 | 0 | 255 | 8 | 32 | Unsigned |  | 1 | 0 | [Alive Age] Lifetime (Keep the higher values than 255 as 255.)
Output | FR_CMR | CANFD | L_FR_CMR_Obj_01_30ms | 0x180 | FN | 30 |  | FR_CMR_Obj_MvngFlag01Sta | 0x0 | 0 | 9 | 4 | 40 | Unsigned |  | 1 | 0 | [Moving flag] Moving information for a forward or oncoming object (ex. preceding vehicle, oncoming vehicle) : Stationary, Movable (Moving, Stopped) etc. | 0x0: Not Defined/0x1: Standing (never moved back lights are on)/0x2: Parked (never moved, back lights are off)/0x3: Stopped (movable)/0x4: Unknown (movable)/0x5: Moving (movable)/0x6: Stopped (Oncoming )/0x7: Unknown (Oncoming )/0x8: Moving (Oncoming )/0x9: Crossing Bicycle
Output | FR_CMR | CANFD | L_FR_CMR_Obj_01_30ms | 0x180 | FN | 30 |  | FR_CMR_Obj_Id01Val | 0x0 | 0 | 127 | 7 | 44 | Unsigned |  | 1 | 0 | [Track ID] Unlike radar (including corner radar), extra 'Track ID' signal is required because camera automatically sorts messages according to distance between subject and track vehicle. (1-127 valid and 0 is always invalid)
Output | FR_CMR | CANFD | L_FR_CMR_Obj_01_30ms | 0x180 | FN | 30 |  | FR_CMR_Obj_Wth01Val | 0x0 | 0 | 6.35 | 7 | 52 | Unsigned | m | 0.05 | 0 | [Object width] Target object width.
Output | FR_CMR | CANFD | L_FR_CMR_Obj_01_30ms | 0x180 | FN | 30 |  | FR_CMR_Obj_Clfct01Sta | 0x0 | 0 | 6 | 3 | 60 | Unsigned |  | 1 | 0 | [Object classification] Object classification result. Passenger car, Motor bike, truck, bicycle, pedestrian, etc. | 0x0: Unknown/0x1: Truck/0x2: Car/0x3: MotorBike/0x4: Bicycle/0x5: Pedestrians/0x6: Undecided
Output | FR_CMR | CANFD | L_FR_CMR_Obj_01_30ms | 0x180 | FN | 30 |  | FR_CMR_Obj_RelPosX01Val | 0x1B58 | 0 | 350 | 13 | 64 | Unsigned | m | 0.05 | 0 | [Longitudinal distance] Physical distance between the subject vehicle and a target object in the x-axis of vehicle fixed coordinate system (ISO). Reference point of the subject vehicle : the center of front bumper Reference point of a target object : the center of the target object
Output | FR_CMR | CANFD | L_FR_CMR_Obj_01_30ms | 0x180 | FN | 30 |  | FR_CMR_Obj_RelPosY01Val | 0x0 | -102.4 | 102.35 | 12 | 78 | Unsigned | m | 0.05 | -102.4 | [Lateral distance] Physical distance between the subject and a target object in the y-axis of vehicle fixed coordinate system (ISO). Reference point of the subject vehicle : centerline of the subject vehicle (x-axis of vehicle fixed coordinate system) Reference point of a target object : the center of the target object
Output | FR_CMR | CANFD | L_FR_CMR_Obj_01_30ms | 0x180 | FN | 30 |  | FR_CMR_Obj_RelVelX01Val | 0x07D0 | -100 | 100 | 12 | 91 | Unsigned | m/s | 0.05 | -100 | [Longitudinal velocity] Relative velocity between the subject vehicle and a target object. Positive velocity : A forward object moves away from the subject vehicle, or a following object approaches the subject vehicle.
Output | FR_CMR | CANFD | L_FR_CMR_Obj_01_30ms | 0x180 | FN | 30 |  | FR_CMR_Obj_RelVelY01Val | 0x01F4 | -25 | 25 | 10 | 104 | Unsigned | m/s | 0.05 | -25 | [Lateral velocity] Relative velocity between the subject vehicle and target object. Positive velocity : A target object on the left side of the subject vehicle moves away from subject vehicle, or a target object on the right side of the subject vehicle approaches the subject vehicle.
Output | FR_CMR | CANFD | L_FR_CMR_Obj_01_30ms | 0x180 | FN | 30 |  | FR_CMR_Obj_RelAccelX01Val | 0x0 | -12.8 | 12.75 | 9 | 115 | Signed | m/s^2 | 0.05 | 0 | [Longitudinal acceleration] Relative acceleration between the subject and target vehicle. Positive acceleration : a target object moves away from the subject vehicle, or a following object approaches the subject vehicle.
Output | FR_CMR | CANFD | L_FR_CMR_Obj_01_30ms | 0x180 | FN | 30 |  | FR_CMR_Obj_QualLvl02Sta | 0x0 | 0 | 100 | 7 | 152 | Unsigned | % | 1 | 0 | [Quality level] Information quality for a target object. Information quality can be interpreted by reliability, validity, probability etc. Value range : 0~100 (0~30 : Low, 30~60 : Medium, 60~100 : High)
Output | FR_CMR | CANFD | L_FR_CMR_Obj_01_30ms | 0x180 | FN | 30 |  | FR_CMR_Obj_AlvAge02Val | 0x0 | 0 | 255 | 8 | 160 | Unsigned |  | 1 | 0 | [Alive Age] Lifetime (Keep the higher values than 255 as 255.)
Output | FR_CMR | CANFD | L_FR_CMR_Obj_01_30ms | 0x180 | FN | 30 |  | FR_CMR_Obj_MvngFlag02Sta | 0x0 | 0 | 9 | 4 | 168 | Unsigned |  | 1 | 0 | [Moving flag] Moving information for a forward or oncoming object (ex. preceding vehicle, oncoming vehicle) : Stationary, Movable (Moving, Stopped) etc. | 0x0: Not Defined/0x1: Standing (never moved back lights are on)/0x2: Parked (never moved, back lights are off)/0x3: Stopped (movable)/0x4: Unknown (movable)/0x5: Moving (movable)/0x6: Stopped (Oncoming )/0x7: Unknown (Oncoming )/0x8: Moving (Oncoming )/0x9: Crossing Bicycle
Output | FR_CMR | CANFD | L_FR_CMR_Obj_01_30ms | 0x180 | FN | 30 |  | FR_CMR_Obj_Id02Val | 0x0 | 0 | 127 | 7 | 172 | Unsigned |  | 1 | 0 | [Track ID] Unlike radar (including corner radar), extra 'Track ID' signal is required because camera automatically sorts messages according to distance between subject and track vehicle. (1-127 valid and 0 is always invalid)
Output | FR_CMR | CANFD | L_FR_CMR_Obj_01_30ms | 0x180 | FN | 30 |  | FR_CMR_Obj_Wth02Val | 0x0 | 0 | 6.35 | 7 | 180 | Unsigned | m | 0.05 | 0 | [Object width] Target object width.
Output | FR_CMR | CANFD | L_FR_CMR_Obj_01_30ms | 0x180 | FN | 30 |  | FR_CMR_Obj_Clfct02Sta | 0x0 | 0 | 6 | 3 | 188 | Unsigned |  | 1 | 0 | [Object classification] Object classification result. Passenger car, Motor bike, truck, bicycle, pedestrian, etc. | 0x0: Unknown/0x1: Truck/0x2: Car/0x3: MotorBike/0x4: Bicycle/0x5: Pedestrians/0x6: Undecided
Output | FR_CMR | CANFD | L_FR_CMR_Obj_01_30ms | 0x180 | FN | 30 |  | FR_CMR_Obj_RelPosX02Val | 0x1B58 | 0 | 350 | 13 | 192 | Unsigned | m | 0.05 | 0 | [Longitudinal distance] Physical distance between the subject vehicle and a target object in the x-axis of vehicle fixed coordinate system (ISO). Reference point of the subject vehicle : the center of front bumper Reference point of a target object : the center of the target object
Output | FR_CMR | CANFD | L_FR_CMR_Obj_01_30ms | 0x180 | FN | 30 |  | FR_CMR_Obj_RelPosY02Val | 0x0 | -102.4 | 102.35 | 12 | 206 | Unsigned | m | 0.05 | -102.4 | [Lateral distance] Physical distance between the subject and a target object in the y-axis of vehicle fixed coordinate system (ISO). Reference point of the subject vehicle : centerline of the subject vehicle (x-axis of vehicle fixed coordinate system) Reference point of a target object : the center of the target object
Output | FR_CMR | CANFD | L_FR_CMR_Obj_01_30ms | 0x180 | FN | 30 |  | FR_CMR_Obj_RelVelX02Val | 0x07D0 | -100 | 100 | 12 | 219 | Unsigned | m/s | 0.05 | -100 | [Longitudinal velocity] Relative velocity between the subject vehicle and a target object. Positive velocity : A forward object moves away from the subject vehicle, or a following object approaches the subject vehicle.
Output | FR_CMR | CANFD | L_FR_CMR_Obj_01_30ms | 0x180 | FN | 30 |  | FR_CMR_Obj_RelVelY02Val | 0x01F4 | -25 | 25 | 10 | 232 | Unsigned | m/s | 0.05 | -25 | [Lateral velocity] Relative velocity between the subject vehicle and target object. Positive velocity : A target object on the left side of the subject vehicle moves away from subject vehicle, or a target object on the right side of the subject vehicle approaches the subject vehicle.
Output | FR_CMR | CANFD | L_FR_CMR_Obj_01_30ms | 0x180 | FN | 30 |  | FR_CMR_Obj_RelAccelX02Val | 0x0 | -12.8 | 12.75 | 9 | 243 | Signed | m/s^2 | 0.05 | 0 | [Longitudinal acceleration] Relative acceleration between the subject and target vehicle. Positive acceleration : a target object moves away from the subject vehicle, or a following object approaches the subject vehicle.
Output | FR_CMR | CANFD | L_FR_CMR_Obj_02_30ms | 0x181 | FN | 30 |  | FR_CMR_Obj_Crc02Val | 0xFFFF | 0 | 65535 | 16 | 0 | Unsigned |  | 1 | 0 | [Cyclic redundancy check] The CRC checking process calculates the CRC over the entire data block, including the CRC result CRC Polynomial (0x1021) , Initial Value : 0xFFFF, XOR value : 0x0000 The mathematical expression to 16 bit CRC polynomial is given here. G(x) = x^16 + x^12 + x^5 + 1
Output | FR_CMR | CANFD | L_FR_CMR_Obj_02_30ms | 0x181 | FN | 30 |  | FR_CMR_Obj_AlvCnt02Val | 0x0 | 0 | 255 | 8 | 16 | Unsigned |  | 1 | 0 | [Alive counter] For the first transmission request for a data element the counter shall be initialized with 0 and shall be incremented by 1 for every subsequent send request. When the counter reaches the maximum value(0xFF), then it shall restart with – for the next send request
Output | FR_CMR | CANFD | L_FR_CMR_Obj_02_30ms | 0x181 | FN | 30 |  | FR_CMR_Obj_QualLvl03Sta | 0x0 | 0 | 100 | 7 | 24 | Unsigned | % | 1 | 0 | [Quality level] Information quality for a target object. Information quality can be interpreted by reliability, validity, probability etc. Value range : 0~100 (0~30 : Low, 30~60 : Medium, 60~100 : High)
Output | FR_CMR | CANFD | L_FR_CMR_Obj_02_30ms | 0x181 | FN | 30 |  | FR_CMR_Obj_AlvAge03Val | 0x0 | 0 | 255 | 8 | 32 | Unsigned |  | 1 | 0 | [Alive Age] Lifetime (Keep the higher values than 255 as 255.)
Output | FR_CMR | CANFD | L_FR_CMR_Obj_02_30ms | 0x181 | FN | 30 |  | FR_CMR_Obj_MvngFlag03Sta | 0x0 | 0 | 9 | 4 | 40 | Unsigned |  | 1 | 0 | [Moving flag] Moving information for a forward or oncoming object (ex. preceding vehicle, oncoming vehicle) : Stationary, Movable (Moving, Stopped) etc. | 0x0: Not Defined/0x1: Standing (never moved back lights are on)/0x2: Parked (never moved, back lights are off)/0x3: Stopped (movable)/0x4: Unknown (movable)/0x5: Moving (movable)/0x6: Stopped (Oncoming )/0x7: Unknown (Oncoming )/0x8: Moving (Oncoming )/0x9: Crossing Bicycle
Output | FR_CMR | CANFD | L_FR_CMR_Obj_02_30ms | 0x181 | FN | 30 |  | FR_CMR_Obj_Id03Val | 0x0 | 0 | 127 | 7 | 44 | Unsigned |  | 1 | 0 | [Track ID] Unlike radar (including corner radar), extra 'Track ID' signal is required because camera automatically sorts messages according to distance between subject and track vehicle. (1-127 valid and 0 is always invalid)
Output | FR_CMR | CANFD | L_FR_CMR_Obj_02_30ms | 0x181 | FN | 30 |  | FR_CMR_Obj_Wth03Val | 0x0 | 0 | 6.35 | 7 | 52 | Unsigned | m | 0.05 | 0 | [Object width] Target object width.
Output | FR_CMR | CANFD | L_FR_CMR_Obj_02_30ms | 0x181 | FN | 30 |  | FR_CMR_Obj_Clfct03Sta | 0x0 | 0 | 6 | 3 | 60 | Unsigned |  | 1 | 0 | [Object classification] Object classification result. Passenger car, Motor bike, truck, bicycle, pedestrian, etc. | 0x0: Unknown/0x1: Truck/0x2: Car/0x3: MotorBike/0x4: Bicycle/0x5: Pedestrians/0x6: Undecided
Output | FR_CMR | CANFD | L_FR_CMR_Obj_02_30ms | 0x181 | FN | 30 |  | FR_CMR_Obj_RelPosX03Val | 0x1B58 | 0 | 350 | 13 | 64 | Unsigned | m | 0.05 | 0 | [Longitudinal distance] Physical distance between the subject vehicle and a target object in the x-axis of vehicle fixed coordinate system (ISO). Reference point of the subject vehicle : the center of front bumper Reference point of a target object : the center of the target object
Output | FR_CMR | CANFD | L_FR_CMR_Obj_02_30ms | 0x181 | FN | 30 |  | FR_CMR_Obj_RelPosY03Val | 0x0 | -102.4 | 102.35 | 12 | 78 | Unsigned | m | 0.05 | -102.4 | [Lateral distance] Physical distance between the subject and a target object in the y-axis of vehicle fixed coordinate system (ISO). Reference point of the subject vehicle : centerline of the subject vehicle (x-axis of vehicle fixed coordinate system) Reference point of a target object : the center of the target object
Output | FR_CMR | CANFD | L_FR_CMR_Obj_02_30ms | 0x181 | FN | 30 |  | FR_CMR_Obj_RelVelX03Val | 0x07D0 | -100 | 100 | 12 | 91 | Unsigned | m/s | 0.05 | -100 | [Longitudinal velocity] Relative velocity between the subject vehicle and a target object. Positive velocity : A forward object moves away from the subject vehicle, or a following object approaches the subject vehicle.
Output | FR_CMR | CANFD | L_FR_CMR_Obj_02_30ms | 0x181 | FN | 30 |  | FR_CMR_Obj_RelVelY03Val | 0x01F4 | -25 | 25 | 10 | 104 | Unsigned | m/s | 0.05 | -25 | [Lateral velocity] Relative velocity between the subject vehicle and target object. Positive velocity : A target object on the left side of the subject vehicle moves away from subject vehicle, or a target object on the right side of the subject vehicle approaches the subject vehicle.
Output | FR_CMR | CANFD | L_FR_CMR_Obj_02_30ms | 0x181 | FN | 30 |  | FR_CMR_Obj_RelAccelX03Val | 0x0 | -12.8 | 12.75 | 9 | 115 | Signed | m/s^2 | 0.05 | 0 | [Longitudinal acceleration] Relative acceleration between the subject and target vehicle. Positive acceleration : a target object moves away from the subject vehicle, or a following object approaches the subject vehicle.
Output | FR_CMR | CANFD | L_FR_CMR_Obj_02_30ms | 0x181 | FN | 30 |  | FR_CMR_Obj_QualLvl04Sta | 0x0 | 0 | 100 | 7 | 152 | Unsigned | % | 1 | 0 | [Quality level] Information quality for a target object. Information quality can be interpreted by reliability, validity, probability etc. Value range : 0~100 (0~30 : Low, 30~60 : Medium, 60~100 : High)
Output | FR_CMR | CANFD | L_FR_CMR_Obj_02_30ms | 0x181 | FN | 30 |  | FR_CMR_Obj_AlvAge04Val | 0x0 | 0 | 255 | 8 | 160 | Unsigned |  | 1 | 0 | [Alive Age] Lifetime (Keep the higher values than 255 as 255.)
Output | FR_CMR | CANFD | L_FR_CMR_Obj_02_30ms | 0x181 | FN | 30 |  | FR_CMR_Obj_MvngFlag04Sta | 0x0 | 0 | 9 | 4 | 168 | Unsigned |  | 1 | 0 | [Moving flag] Moving information for a forward or oncoming object (ex. preceding vehicle, oncoming vehicle) : Stationary, Movable (Moving, Stopped) etc. | 0x0: Not Defined/0x1: Standing (never moved back lights are on)/0x2: Parked (never moved, back lights are off)/0x3: Stopped (movable)/0x4: Unknown (movable)/0x5: Moving (movable)/0x6: Stopped (Oncoming )/0x7: Unknown (Oncoming )/0x8: Moving (Oncoming )/0x9: Crossing Bicycle
Output | FR_CMR | CANFD | L_FR_CMR_Obj_02_30ms | 0x181 | FN | 30 |  | FR_CMR_Obj_Id04Val | 0x0 | 0 | 127 | 7 | 172 | Unsigned |  | 1 | 0 | [Track ID] Unlike radar (including corner radar), extra 'Track ID' signal is required because camera automatically sorts messages according to distance between subject and track vehicle. (1-127 valid and 0 is always invalid)
Output | FR_CMR | CANFD | L_FR_CMR_Obj_02_30ms | 0x181 | FN | 30 |  | FR_CMR_Obj_Wth04Val | 0x0 | 0 | 6.35 | 7 | 180 | Unsigned | m | 0.05 | 0 | [Object width] Target object width.
Output | FR_CMR | CANFD | L_FR_CMR_Obj_02_30ms | 0x181 | FN | 30 |  | FR_CMR_Obj_Clfct04Sta | 0x0 | 0 | 6 | 3 | 188 | Unsigned |  | 1 | 0 | [Object classification] Object classification result. Passenger car, Motor bike, truck, bicycle, pedestrian, etc. | 0x0: Unknown/0x1: Truck/0x2: Car/0x3: MotorBike/0x4: Bicycle/0x5: Pedestrians/0x6: Undecided
Output | FR_CMR | CANFD | L_FR_CMR_Obj_02_30ms | 0x181 | FN | 30 |  | FR_CMR_Obj_RelPosX04Val | 0x1B58 | 0 | 350 | 13 | 192 | Unsigned | m | 0.05 | 0 | [Longitudinal distance] Physical distance between the subject vehicle and a target object in the x-axis of vehicle fixed coordinate system (ISO). Reference point of the subject vehicle : the center of front bumper Reference point of a target object : the center of the target object
Output | FR_CMR | CANFD | L_FR_CMR_Obj_02_30ms | 0x181 | FN | 30 |  | FR_CMR_Obj_RelPosY04Val | 0x0 | -102.4 | 102.35 | 12 | 206 | Unsigned | m | 0.05 | -102.4 | [Lateral distance] Physical distance between the subject and a target object in the y-axis of vehicle fixed coordinate system (ISO). Reference point of the subject vehicle : centerline of the subject vehicle (x-axis of vehicle fixed coordinate system) Reference point of a target object : the center of the target object
Output | FR_CMR | CANFD | L_FR_CMR_Obj_02_30ms | 0x181 | FN | 30 |  | FR_CMR_Obj_RelVelX04Val | 0x07D0 | -100 | 100 | 12 | 219 | Unsigned | m/s | 0.05 | -100 | [Longitudinal velocity] Relative velocity between the subject vehicle and a target object. Positive velocity : A forward object moves away from the subject vehicle, or a following object approaches the subject vehicle.
Output | FR_CMR | CANFD | L_FR_CMR_Obj_02_30ms | 0x181 | FN | 30 |  | FR_CMR_Obj_RelVelY04Val | 0x01F4 | -25 | 25 | 10 | 232 | Unsigned | m/s | 0.05 | -25 | [Lateral velocity] Relative velocity between the subject vehicle and target object. Positive velocity : A target object on the left side of the subject vehicle moves away from subject vehicle, or a target object on the right side of the subject vehicle approaches the subject vehicle.
Output | FR_CMR | CANFD | L_FR_CMR_Obj_02_30ms | 0x181 | FN | 30 |  | FR_CMR_Obj_RelAccelX04Val | 0x0 | -12.8 | 12.75 | 9 | 243 | Signed | m/s^2 | 0.05 | 0 | [Longitudinal acceleration] Relative acceleration between the subject and target vehicle. Positive acceleration : a target object moves away from the subject vehicle, or a following object approaches the subject vehicle.
Output | FR_CMR | CANFD | L_FR_CMR_Obj_03_30ms | 0x182 | FN | 30 |  | FR_CMR_Obj_Crc03Val | 0xFFFF | 0 | 65535 | 16 | 0 | Unsigned |  | 1 | 0 | [Cyclic redundancy check] The CRC checking process calculates the CRC over the entire data block, including the CRC result CRC Polynomial (0x1021) , Initial Value : 0xFFFF, XOR value : 0x0000 The mathematical expression to 16 bit CRC polynomial is given here. G(x) = x^16 + x^12 + x^5 + 1
Output | FR_CMR | CANFD | L_FR_CMR_Obj_03_30ms | 0x182 | FN | 30 |  | FR_CMR_Obj_AlvCnt03Val | 0x0 | 0 | 255 | 8 | 16 | Unsigned |  | 1 | 0 | [Alive counter] For the first transmission request for a data element the counter shall be initialized with 0 and shall be incremented by 1 for every subsequent send request. When the counter reaches the maximum value(0xFF), then it shall restart with – for the next send request
Output | FR_CMR | CANFD | L_FR_CMR_Obj_03_30ms | 0x182 | FN | 30 |  | FR_CMR_Obj_QualLvl05Sta | 0x0 | 0 | 100 | 7 | 24 | Unsigned | % | 1 | 0 | [Quality level] Information quality for a target object. Information quality can be interpreted by reliability, validity, probability etc. Value range : 0~100 (0~30 : Low, 30~60 : Medium, 60~100 : High)
Output | FR_CMR | CANFD | L_FR_CMR_Obj_03_30ms | 0x182 | FN | 30 |  | FR_CMR_Obj_AlvAge05Val | 0x0 | 0 | 255 | 8 | 32 | Unsigned |  | 1 | 0 | [Alive Age] Lifetime (Keep the higher values than 255 as 255.)
Output | FR_CMR | CANFD | L_FR_CMR_Obj_03_30ms | 0x182 | FN | 30 |  | FR_CMR_Obj_MvngFlag05Sta | 0x0 | 0 | 9 | 4 | 40 | Unsigned |  | 1 | 0 | [Moving flag] Moving information for a forward or oncoming object (ex. preceding vehicle, oncoming vehicle) : Stationary, Movable (Moving, Stopped) etc. | 0x0: Not Defined/0x1: Standing (never moved back lights are on)/0x2: Parked (never moved, back lights are off)/0x3: Stopped (movable)/0x4: Unknown (movable)/0x5: Moving (movable)/0x6: Stopped (Oncoming )/0x7: Unknown (Oncoming )/0x8: Moving (Oncoming )/0x9: Crossing Bicycle
Output | FR_CMR | CANFD | L_FR_CMR_Obj_03_30ms | 0x182 | FN | 30 |  | FR_CMR_Obj_Id05Val | 0x0 | 0 | 127 | 7 | 44 | Unsigned |  | 1 | 0 | [Track ID] Unlike radar (including corner radar), extra 'Track ID' signal is required because camera automatically sorts messages according to distance between subject and track vehicle. (1-127 valid and 0 is always invalid)
Output | FR_CMR | CANFD | L_FR_CMR_Obj_03_30ms | 0x182 | FN | 30 |  | FR_CMR_Obj_Wth05Val | 0x0 | 0 | 6.35 | 7 | 52 | Unsigned | m | 0.05 | 0 | [Object width] Target object width.
Output | FR_CMR | CANFD | L_FR_CMR_Obj_03_30ms | 0x182 | FN | 30 |  | FR_CMR_Obj_Clfct05Sta | 0x0 | 0 | 6 | 3 | 60 | Unsigned |  | 1 | 0 | [Object classification] Object classification result. Passenger car, Motor bike, truck, bicycle, pedestrian, etc. | 0x0: Unknown/0x1: Truck/0x2: Car/0x3: MotorBike/0x4: Bicycle/0x5: Pedestrians/0x6: Undecided
Output | FR_CMR | CANFD | L_FR_CMR_Obj_03_30ms | 0x182 | FN | 30 |  | FR_CMR_Obj_RelPosX05Val | 0x1B58 | 0 | 350 | 13 | 64 | Unsigned | m | 0.05 | 0 | [Longitudinal distance] Physical distance between the subject vehicle and a target object in the x-axis of vehicle fixed coordinate system (ISO). Reference point of the subject vehicle : the center of front bumper Reference point of a target object : the center of the target object
Output | FR_CMR | CANFD | L_FR_CMR_Obj_03_30ms | 0x182 | FN | 30 |  | FR_CMR_Obj_RelPosY05Val | 0x0 | -102.4 | 102.35 | 12 | 78 | Unsigned | m | 0.05 | -102.4 | [Lateral distance] Physical distance between the subject and a target object in the y-axis of vehicle fixed coordinate system (ISO). Reference point of the subject vehicle : centerline of the subject vehicle (x-axis of vehicle fixed coordinate system) Reference point of a target object : the center of the target object
Output | FR_CMR | CANFD | L_FR_CMR_Obj_03_30ms | 0x182 | FN | 30 |  | FR_CMR_Obj_RelVelX05Val | 0x07D0 | -100 | 100 | 12 | 91 | Unsigned | m/s | 0.05 | -100 | [Longitudinal velocity] Relative velocity between the subject vehicle and a target object. Positive velocity : A forward object moves away from the subject vehicle, or a following object approaches the subject vehicle.
Output | FR_CMR | CANFD | L_FR_CMR_Obj_03_30ms | 0x182 | FN | 30 |  | FR_CMR_Obj_RelVelY05Val | 0x01F4 | -25 | 25 | 10 | 104 | Unsigned | m/s | 0.05 | -25 | [Lateral velocity] Relative velocity between the subject vehicle and target object. Positive velocity : A target object on the left side of the subject vehicle moves away from subject vehicle, or a target object on the right side of the subject vehicle approaches the subject vehicle.
Output | FR_CMR | CANFD | L_FR_CMR_Obj_03_30ms | 0x182 | FN | 30 |  | FR_CMR_Obj_RelAccelX05Val | 0x0 | -12.8 | 12.75 | 9 | 115 | Signed | m/s^2 | 0.05 | 0 | [Longitudinal acceleration] Relative acceleration between the subject and target vehicle. Positive acceleration : a target object moves away from the subject vehicle, or a following object approaches the subject vehicle.
Output | FR_CMR | CANFD | L_FR_CMR_Obj_03_30ms | 0x182 | FN | 30 |  | FR_CMR_Obj_QualLvl06Sta | 0x0 | 0 | 100 | 7 | 152 | Unsigned | % | 1 | 0 | [Quality level] Information quality for a target object. Information quality can be interpreted by reliability, validity, probability etc. Value range : 0~100 (0~30 : Low, 30~60 : Medium, 60~100 : High)
Output | FR_CMR | CANFD | L_FR_CMR_Obj_03_30ms | 0x182 | FN | 30 |  | FR_CMR_Obj_AlvAge06Val | 0x0 | 0 | 255 | 8 | 160 | Unsigned |  | 1 | 0 | [Alive Age] Lifetime (Keep the higher values than 255 as 255.)
Output | FR_CMR | CANFD | L_FR_CMR_Obj_03_30ms | 0x182 | FN | 30 |  | FR_CMR_Obj_MvngFlag06Sta | 0x0 | 0 | 9 | 4 | 168 | Unsigned |  | 1 | 0 | [Moving flag] Moving information for a forward or oncoming object (ex. preceding vehicle, oncoming vehicle) : Stationary, Movable (Moving, Stopped) etc. | 0x0: Not Defined/0x1: Standing (never moved back lights are on)/0x2: Parked (never moved, back lights are off)/0x3: Stopped (movable)/0x4: Unknown (movable)/0x5: Moving (movable)/0x6: Stopped (Oncoming )/0x7: Unknown (Oncoming )/0x8: Moving (Oncoming )/0x9: Crossing Bicycle
Output | FR_CMR | CANFD | L_FR_CMR_Obj_03_30ms | 0x182 | FN | 30 |  | FR_CMR_Obj_Id06Val | 0x0 | 0 | 127 | 7 | 172 | Unsigned |  | 1 | 0 | [Track ID] Unlike radar (including corner radar), extra 'Track ID' signal is required because camera automatically sorts messages according to distance between subject and track vehicle. (1-127 valid and 0 is always invalid)
Output | FR_CMR | CANFD | L_FR_CMR_Obj_03_30ms | 0x182 | FN | 30 |  | FR_CMR_Obj_Wth06Val | 0x0 | 0 | 6.35 | 7 | 180 | Unsigned | m | 0.05 | 0 | [Object width] Target object width.
Output | FR_CMR | CANFD | L_FR_CMR_Obj_03_30ms | 0x182 | FN | 30 |  | FR_CMR_Obj_Clfct06Sta | 0x0 | 0 | 6 | 3 | 188 | Unsigned |  | 1 | 0 | [Object classification] Object classification result. Passenger car, Motor bike, truck, bicycle, pedestrian, etc. | 0x0: Unknown/0x1: Truck/0x2: Car/0x3: MotorBike/0x4: Bicycle/0x5: Pedestrians/0x6: Undecided
Output | FR_CMR | CANFD | L_FR_CMR_Obj_03_30ms | 0x182 | FN | 30 |  | FR_CMR_Obj_RelPosX06Val | 0x1B58 | 0 | 350 | 13 | 192 | Unsigned | m | 0.05 | 0 | [Longitudinal distance] Physical distance between the subject vehicle and a target object in the x-axis of vehicle fixed coordinate system (ISO). Reference point of the subject vehicle : the center of front bumper Reference point of a target object : the center of the target object
Output | FR_CMR | CANFD | L_FR_CMR_Obj_03_30ms | 0x182 | FN | 30 |  | FR_CMR_Obj_RelPosY06Val | 0x0 | -102.4 | 102.35 | 12 | 206 | Unsigned | m | 0.05 | -102.4 | [Lateral distance] Physical distance between the subject and a target object in the y-axis of vehicle fixed coordinate system (ISO). Reference point of the subject vehicle : centerline of the subject vehicle (x-axis of vehicle fixed coordinate system) Reference point of a target object : the center of the target object
Output | FR_CMR | CANFD | L_FR_CMR_Obj_03_30ms | 0x182 | FN | 30 |  | FR_CMR_Obj_RelVelX06Val | 0x07D0 | -100 | 100 | 12 | 219 | Unsigned | m/s | 0.05 | -100 | [Longitudinal velocity] Relative velocity between the subject vehicle and a target object. Positive velocity : A forward object moves away from the subject vehicle, or a following object approaches the subject vehicle.
Output | FR_CMR | CANFD | L_FR_CMR_Obj_03_30ms | 0x182 | FN | 30 |  | FR_CMR_Obj_RelVelY06Val | 0x01F4 | -25 | 25 | 10 | 232 | Unsigned | m/s | 0.05 | -25 | [Lateral velocity] Relative velocity between the subject vehicle and target object. Positive velocity : A target object on the left side of the subject vehicle moves away from subject vehicle, or a target object on the right side of the subject vehicle approaches the subject vehicle.
Output | FR_CMR | CANFD | L_FR_CMR_Obj_03_30ms | 0x182 | FN | 30 |  | FR_CMR_Obj_RelAccelX06Val | 0x0 | -12.8 | 12.75 | 9 | 243 | Signed | m/s^2 | 0.05 | 0 | [Longitudinal acceleration] Relative acceleration between the subject and target vehicle. Positive acceleration : a target object moves away from the subject vehicle, or a following object approaches the subject vehicle.
Output | FR_CMR | CANFD | L_FR_CMR_Obj_04_30ms | 0x183 | FN | 30 |  | FR_CMR_Obj_Crc04Val | 0xFFFF | 0 | 65535 | 16 | 0 | Unsigned |  | 1 | 0 | [Cyclic redundancy check] The CRC checking process calculates the CRC over the entire data block, including the CRC result CRC Polynomial (0x1021) , Initial Value : 0xFFFF, XOR value : 0x0000 The mathematical expression to 16 bit CRC polynomial is given here. G(x) = x^16 + x^12 + x^5 + 1
Output | FR_CMR | CANFD | L_FR_CMR_Obj_04_30ms | 0x183 | FN | 30 |  | FR_CMR_Obj_AlvCnt04Val | 0x0 | 0 | 255 | 8 | 16 | Unsigned |  | 1 | 0 | [Alive counter] For the first transmission request for a data element the counter shall be initialized with 0 and shall be incremented by 1 for every subsequent send request. When the counter reaches the maximum value(0xFF), then it shall restart with – for the next send request
Output | FR_CMR | CANFD | L_FR_CMR_Obj_04_30ms | 0x183 | FN | 30 |  | FR_CMR_Obj_QualLvl07Sta | 0x0 | 0 | 100 | 7 | 24 | Unsigned | % | 1 | 0 | [Quality level] Information quality for a target object. Information quality can be interpreted by reliability, validity, probability etc. Value range : 0~100 (0~30 : Low, 30~60 : Medium, 60~100 : High)
Output | FR_CMR | CANFD | L_FR_CMR_Obj_04_30ms | 0x183 | FN | 30 |  | FR_CMR_Obj_AlvAge07Val | 0x0 | 0 | 255 | 8 | 32 | Unsigned |  | 1 | 0 | [Alive Age] Lifetime (Keep the higher values than 255 as 255.)
Output | FR_CMR | CANFD | L_FR_CMR_Obj_04_30ms | 0x183 | FN | 30 |  | FR_CMR_Obj_MvngFlag07Sta | 0x0 | 0 | 9 | 4 | 40 | Unsigned |  | 1 | 0 | [Moving flag] Moving information for a forward or oncoming object (ex. preceding vehicle, oncoming vehicle) : Stationary, Movable (Moving, Stopped) etc. | 0x0: Not Defined/0x1: Standing (never moved back lights are on)/0x2: Parked (never moved, back lights are off)/0x3: Stopped (movable)/0x4: Unknown (movable)/0x5: Moving (movable)/0x6: Stopped (Oncoming )/0x7: Unknown (Oncoming )/0x8: Moving (Oncoming )/0x9: Crossing Bicycle
Output | FR_CMR | CANFD | L_FR_CMR_Obj_04_30ms | 0x183 | FN | 30 |  | FR_CMR_Obj_Id07Val | 0x0 | 0 | 127 | 7 | 44 | Unsigned |  | 1 | 0 | [Track ID] Unlike radar (including corner radar), extra 'Track ID' signal is required because camera automatically sorts messages according to distance between subject and track vehicle. (1-127 valid and 0 is always invalid)
Output | FR_CMR | CANFD | L_FR_CMR_Obj_04_30ms | 0x183 | FN | 30 |  | FR_CMR_Obj_Wth07Val | 0x0 | 0 | 6.35 | 7 | 52 | Unsigned | m | 0.05 | 0 | [Object width] Target object width.
Output | FR_CMR | CANFD | L_FR_CMR_Obj_04_30ms | 0x183 | FN | 30 |  | FR_CMR_Obj_Clfct07Sta | 0x0 | 0 | 6 | 3 | 60 | Unsigned |  | 1 | 0 | [Object classification] Object classification result. Passenger car, Motor bike, truck, bicycle, pedestrian, etc. | 0x0: Unknown/0x1: Truck/0x2: Car/0x3: MotorBike/0x4: Bicycle/0x5: Pedestrians/0x6: Undecided
Output | FR_CMR | CANFD | L_FR_CMR_Obj_04_30ms | 0x183 | FN | 30 |  | FR_CMR_Obj_RelPosX07Val | 0x1B58 | 0 | 350 | 13 | 64 | Unsigned | m | 0.05 | 0 | [Longitudinal distance] Physical distance between the subject vehicle and a target object in the x-axis of vehicle fixed coordinate system (ISO). Reference point of the subject vehicle : the center of front bumper Reference point of a target object : the center of the target object
Output | FR_CMR | CANFD | L_FR_CMR_Obj_04_30ms | 0x183 | FN | 30 |  | FR_CMR_Obj_RelPosY07Val | 0x0 | -102.4 | 102.35 | 12 | 78 | Unsigned | m | 0.05 | -102.4 | [Lateral distance] Physical distance between the subject and a target object in the y-axis of vehicle fixed coordinate system (ISO). Reference point of the subject vehicle : centerline of the subject vehicle (x-axis of vehicle fixed coordinate system) Reference point of a target object : the center of the target object
Output | FR_CMR | CANFD | L_FR_CMR_Obj_04_30ms | 0x183 | FN | 30 |  | FR_CMR_Obj_RelVelX07Val | 0x07D0 | -100 | 100 | 12 | 91 | Unsigned | m/s | 0.05 | -100 | [Longitudinal velocity] Relative velocity between the subject vehicle and a target object. Positive velocity : A forward object moves away from the subject vehicle, or a following object approaches the subject vehicle.
Output | FR_CMR | CANFD | L_FR_CMR_Obj_04_30ms | 0x183 | FN | 30 |  | FR_CMR_Obj_RelVelY07Val | 0x01F4 | -25 | 25 | 10 | 104 | Unsigned | m/s | 0.05 | -25 | [Lateral velocity] Relative velocity between the subject vehicle and target object. Positive velocity : A target object on the left side of the subject vehicle moves away from subject vehicle, or a target object on the right side of the subject vehicle approaches the subject vehicle.
Output | FR_CMR | CANFD | L_FR_CMR_Obj_04_30ms | 0x183 | FN | 30 |  | FR_CMR_Obj_RelAccelX07Val | 0x0 | -12.8 | 12.75 | 9 | 115 | Signed | m/s^2 | 0.05 | 0 | [Longitudinal acceleration] Relative acceleration between the subject and target vehicle. Positive acceleration : a target object moves away from the subject vehicle, or a following object approaches the subject vehicle.
Output | FR_CMR | CANFD | L_FR_CMR_Obj_04_30ms | 0x183 | FN | 30 |  | FR_CMR_Obj_QualLvl08Sta | 0x0 | 0 | 100 | 7 | 152 | Unsigned | % | 1 | 0 | [Quality level] Information quality for a target object. Information quality can be interpreted by reliability, validity, probability etc. Value range : 0~100 (0~30 : Low, 30~60 : Medium, 60~100 : High)
Output | FR_CMR | CANFD | L_FR_CMR_Obj_04_30ms | 0x183 | FN | 30 |  | FR_CMR_Obj_AlvAge08Val | 0x0 | 0 | 255 | 8 | 160 | Unsigned |  | 1 | 0 | [Alive Age] Lifetime (Keep the higher values than 255 as 255.)
Output | FR_CMR | CANFD | L_FR_CMR_Obj_04_30ms | 0x183 | FN | 30 |  | FR_CMR_Obj_MvngFlag08Sta | 0x0 | 0 | 9 | 4 | 168 | Unsigned |  | 1 | 0 | [Moving flag] Moving information for a forward or oncoming object (ex. preceding vehicle, oncoming vehicle) : Stationary, Movable (Moving, Stopped) etc. | 0x0: Not Defined/0x1: Standing (never moved back lights are on)/0x2: Parked (never moved, back lights are off)/0x3: Stopped (movable)/0x4: Unknown (movable)/0x5: Moving (movable)/0x6: Stopped (Oncoming )/0x7: Unknown (Oncoming )/0x8: Moving (Oncoming )/0x9: Crossing Bicycle
Output | FR_CMR | CANFD | L_FR_CMR_Obj_04_30ms | 0x183 | FN | 30 |  | FR_CMR_Obj_Id08Val | 0x0 | 0 | 127 | 7 | 172 | Unsigned |  | 1 | 0 | [Track ID] Unlike radar (including corner radar), extra 'Track ID' signal is required because camera automatically sorts messages according to distance between subject and track vehicle. (1-127 valid and 0 is always invalid)
Output | FR_CMR | CANFD | L_FR_CMR_Obj_04_30ms | 0x183 | FN | 30 |  | FR_CMR_Obj_Wth08Val | 0x0 | 0 | 6.35 | 7 | 180 | Unsigned | m | 0.05 | 0 | [Object width] Target object width.
Output | FR_CMR | CANFD | L_FR_CMR_Obj_04_30ms | 0x183 | FN | 30 |  | FR_CMR_Obj_Clfct08Sta | 0x0 | 0 | 6 | 3 | 188 | Unsigned |  | 1 | 0 | [Object classification] Object classification result. Passenger car, Motor bike, truck, bicycle, pedestrian, etc. | 0x0: Unknown/0x1: Truck/0x2: Car/0x3: MotorBike/0x4: Bicycle/0x5: Pedestrians/0x6: Undecided
Output | FR_CMR | CANFD | L_FR_CMR_Obj_04_30ms | 0x183 | FN | 30 |  | FR_CMR_Obj_RelPosX08Val | 0x1B58 | 0 | 350 | 13 | 192 | Unsigned | m | 0.05 | 0 | [Longitudinal distance] Physical distance between the subject vehicle and a target object in the x-axis of vehicle fixed coordinate system (ISO). Reference point of the subject vehicle : the center of front bumper Reference point of a target object : the center of the target object
Output | FR_CMR | CANFD | L_FR_CMR_Obj_04_30ms | 0x183 | FN | 30 |  | FR_CMR_Obj_RelPosY08Val | 0x0 | -102.4 | 102.35 | 12 | 206 | Unsigned | m | 0.05 | -102.4 | [Lateral distance] Physical distance between the subject and a target object in the y-axis of vehicle fixed coordinate system (ISO). Reference point of the subject vehicle : centerline of the subject vehicle (x-axis of vehicle fixed coordinate system) Reference point of a target object : the center of the target object
Output | FR_CMR | CANFD | L_FR_CMR_Obj_04_30ms | 0x183 | FN | 30 |  | FR_CMR_Obj_RelVelX08Val | 0x07D0 | -100 | 100 | 12 | 219 | Unsigned | m/s | 0.05 | -100 | [Longitudinal velocity] Relative velocity between the subject vehicle and a target object. Positive velocity : A forward object moves away from the subject vehicle, or a following object approaches the subject vehicle.
Output | FR_CMR | CANFD | L_FR_CMR_Obj_04_30ms | 0x183 | FN | 30 |  | FR_CMR_Obj_RelVelY08Val | 0x01F4 | -25 | 25 | 10 | 232 | Unsigned | m/s | 0.05 | -25 | [Lateral velocity] Relative velocity between the subject vehicle and target object. Positive velocity : A target object on the left side of the subject vehicle moves away from subject vehicle, or a target object on the right side of the subject vehicle approaches the subject vehicle.
Output | FR_CMR | CANFD | L_FR_CMR_Obj_04_30ms | 0x183 | FN | 30 |  | FR_CMR_Obj_RelAccelX08Val | 0x0 | -12.8 | 12.75 | 9 | 243 | Signed | m/s^2 | 0.05 | 0 | [Longitudinal acceleration] Relative acceleration between the subject and target vehicle. Positive acceleration : a target object moves away from the subject vehicle, or a following object approaches the subject vehicle.
Output | FR_CMR | CANFD | L_FR_CMR_Obj_05_30ms | 0x184 | FN | 30 |  | FR_CMR_Obj_Crc05Val | 0xFFFF | 0 | 65535 | 16 | 0 | Unsigned |  | 1 | 0 | [Cyclic redundancy check] The CRC checking process calculates the CRC over the entire data block, including the CRC result CRC Polynomial (0x1021) , Initial Value : 0xFFFF, XOR value : 0x0000 The mathematical expression to 16 bit CRC polynomial is given here. G(x) = x^16 + x^12 + x^5 + 1
Output | FR_CMR | CANFD | L_FR_CMR_Obj_05_30ms | 0x184 | FN | 30 |  | FR_CMR_Obj_AlvCnt05Val | 0x0 | 0 | 255 | 8 | 16 | Unsigned |  | 1 | 0 | [Alive counter] For the first transmission request for a data element the counter shall be initialized with 0 and shall be incremented by 1 for every subsequent send request. When the counter reaches the maximum value(0xFF), then it shall restart with – for the next send request
Output | FR_CMR | CANFD | L_FR_CMR_Obj_05_30ms | 0x184 | FN | 30 |  | FR_CMR_Obj_QualLvl09Sta | 0x0 | 0 | 100 | 7 | 24 | Unsigned | % | 1 | 0 | [Quality level] Information quality for a target object. Information quality can be interpreted by reliability, validity, probability etc. Value range : 0~100 (0~30 : Low, 30~60 : Medium, 60~100 : High)
Output | FR_CMR | CANFD | L_FR_CMR_Obj_05_30ms | 0x184 | FN | 30 |  | FR_CMR_Obj_AlvAge09Val | 0x0 | 0 | 255 | 8 | 32 | Unsigned |  | 1 | 0 | [Alive Age] Lifetime (Keep the higher values than 255 as 255.)
Output | FR_CMR | CANFD | L_FR_CMR_Obj_05_30ms | 0x184 | FN | 30 |  | FR_CMR_Obj_MvngFlag09Sta | 0x0 | 0 | 9 | 4 | 40 | Unsigned |  | 1 | 0 | [Moving flag] Moving information for a forward or oncoming object (ex. preceding vehicle, oncoming vehicle) : Stationary, Movable (Moving, Stopped) etc. | 0x0: Not Defined/0x1: Standing (never moved back lights are on)/0x2: Parked (never moved, back lights are off)/0x3: Stopped (movable)/0x4: Unknown (movable)/0x5: Moving (movable)/0x6: Stopped (Oncoming )/0x7: Unknown (Oncoming )/0x8: Moving (Oncoming )/0x9: Crossing Bicycle
Output | FR_CMR | CANFD | L_FR_CMR_Obj_05_30ms | 0x184 | FN | 30 |  | FR_CMR_Obj_Id09Val | 0x0 | 0 | 127 | 7 | 44 | Unsigned |  | 1 | 0 | [Track ID] Unlike radar (including corner radar), extra 'Track ID' signal is required because camera automatically sorts messages according to distance between subject and track vehicle. (1-127 valid and 0 is always invalid)
Output | FR_CMR | CANFD | L_FR_CMR_Obj_05_30ms | 0x184 | FN | 30 |  | FR_CMR_Obj_Wth09Val | 0x0 | 0 | 6.35 | 7 | 52 | Unsigned | m | 0.05 | 0 | [Object width] Target object width.
Output | FR_CMR | CANFD | L_FR_CMR_Obj_05_30ms | 0x184 | FN | 30 |  | FR_CMR_Obj_Clfct09Sta | 0x0 | 0 | 6 | 3 | 60 | Unsigned |  | 1 | 0 | [Object classification] Object classification result. Passenger car, Motor bike, truck, bicycle, pedestrian, etc. | 0x0: Unknown/0x1: Truck/0x2: Car/0x3: MotorBike/0x4: Bicycle/0x5: Pedestrians/0x6: Undecided
Output | FR_CMR | CANFD | L_FR_CMR_Obj_05_30ms | 0x184 | FN | 30 |  | FR_CMR_Obj_RelPosX09Val | 0x1B58 | 0 | 350 | 13 | 64 | Unsigned | m | 0.05 | 0 | [Longitudinal distance] Physical distance between the subject vehicle and a target object in the x-axis of vehicle fixed coordinate system (ISO). Reference point of the subject vehicle : the center of front bumper Reference point of a target object : the center of the target object
Output | FR_CMR | CANFD | L_FR_CMR_Obj_05_30ms | 0x184 | FN | 30 |  | FR_CMR_Obj_RelPosY09Val | 0x0 | -102.4 | 102.35 | 12 | 78 | Unsigned | m | 0.05 | -102.4 | [Lateral distance] Physical distance between the subject and a target object in the y-axis of vehicle fixed coordinate system (ISO). Reference point of the subject vehicle : centerline of the subject vehicle (x-axis of vehicle fixed coordinate system) Reference point of a target object : the center of the target object
Output | FR_CMR | CANFD | L_FR_CMR_Obj_05_30ms | 0x184 | FN | 30 |  | FR_CMR_Obj_RelVelX09Val | 0x07D0 | -100 | 100 | 12 | 91 | Unsigned | m/s | 0.05 | -100 | [Longitudinal velocity] Relative velocity between the subject vehicle and a target object. Positive velocity : A forward object moves away from the subject vehicle, or a following object approaches the subject vehicle.
Output | FR_CMR | CANFD | L_FR_CMR_Obj_05_30ms | 0x184 | FN | 30 |  | FR_CMR_Obj_RelVelY09Val | 0x01F4 | -25 | 25 | 10 | 104 | Unsigned | m/s | 0.05 | -25 | [Lateral velocity] Relative velocity between the subject vehicle and target object. Positive velocity : A target object on the left side of the subject vehicle moves away from subject vehicle, or a target object on the right side of the subject vehicle approaches the subject vehicle.
Output | FR_CMR | CANFD | L_FR_CMR_Obj_05_30ms | 0x184 | FN | 30 |  | FR_CMR_Obj_RelAccelX09Val | 0x0 | -12.8 | 12.75 | 9 | 115 | Signed | m/s^2 | 0.05 | 0 | [Longitudinal acceleration] Relative acceleration between the subject and target vehicle. Positive acceleration : a target object moves away from the subject vehicle, or a following object approaches the subject vehicle.
Output | FR_CMR | CANFD | L_FR_CMR_Obj_05_30ms | 0x184 | FN | 30 |  | FR_CMR_Obj_QualLvl10Sta | 0x0 | 0 | 100 | 7 | 152 | Unsigned | % | 1 | 0 | [Quality level] Information quality for a target object. Information quality can be interpreted by reliability, validity, probability etc. Value range : 0~100 (0~30 : Low, 30~60 : Medium, 60~100 : High)
Output | FR_CMR | CANFD | L_FR_CMR_Obj_05_30ms | 0x184 | FN | 30 |  | FR_CMR_Obj_AlvAge10Val | 0x0 | 0 | 255 | 8 | 160 | Unsigned |  | 1 | 0 | [Alive Age] Lifetime (Keep the higher values than 255 as 255.)
Output | FR_CMR | CANFD | L_FR_CMR_Obj_05_30ms | 0x184 | FN | 30 |  | FR_CMR_Obj_MvngFlag10Sta | 0x0 | 0 | 9 | 4 | 168 | Unsigned |  | 1 | 0 | [Moving flag] Moving information for a forward or oncoming object (ex. preceding vehicle, oncoming vehicle) : Stationary, Movable (Moving, Stopped) etc. | 0x0: Not Defined/0x1: Standing (never moved back lights are on)/0x2: Parked (never moved, back lights are off)/0x3: Stopped (movable)/0x4: Unknown (movable)/0x5: Moving (movable)/0x6: Stopped (Oncoming )/0x7: Unknown (Oncoming )/0x8: Moving (Oncoming )/0x9: Crossing Bicycle
Output | FR_CMR | CANFD | L_FR_CMR_Obj_05_30ms | 0x184 | FN | 30 |  | FR_CMR_Obj_Id10Val | 0x0 | 0 | 127 | 7 | 172 | Unsigned |  | 1 | 0 | [Track ID] Unlike radar (including corner radar), extra 'Track ID' signal is required because camera automatically sorts messages according to distance between subject and track vehicle. (1-127 valid and 0 is always invalid)
Output | FR_CMR | CANFD | L_FR_CMR_Obj_05_30ms | 0x184 | FN | 30 |  | FR_CMR_Obj_Wth10Val | 0x0 | 0 | 6.35 | 7 | 180 | Unsigned | m | 0.05 | 0 | [Object width] Target object width.
Output | FR_CMR | CANFD | L_FR_CMR_Obj_05_30ms | 0x184 | FN | 30 |  | FR_CMR_Obj_Clfct10Sta | 0x0 | 0 | 6 | 3 | 188 | Unsigned |  | 1 | 0 | [Object classification] Object classification result. Passenger car, Motor bike, truck, bicycle, pedestrian, etc. | 0x0: Unknown/0x1: Truck/0x2: Car/0x3: MotorBike/0x4: Bicycle/0x5: Pedestrians/0x6: Undecided
Output | FR_CMR | CANFD | L_FR_CMR_Obj_05_30ms | 0x184 | FN | 30 |  | FR_CMR_Obj_RelPosX10Val | 0x1B58 | 0 | 350 | 13 | 192 | Unsigned | m | 0.05 | 0 | [Longitudinal distance] Physical distance between the subject vehicle and a target object in the x-axis of vehicle fixed coordinate system (ISO). Reference point of the subject vehicle : the center of front bumper Reference point of a target object : the center of the target object
Output | FR_CMR | CANFD | L_FR_CMR_Obj_05_30ms | 0x184 | FN | 30 |  | FR_CMR_Obj_RelPosY10Val | 0x0 | -102.4 | 102.35 | 12 | 206 | Unsigned | m | 0.05 | -102.4 | [Lateral distance] Physical distance between the subject and a target object in the y-axis of vehicle fixed coordinate system (ISO). Reference point of the subject vehicle : centerline of the subject vehicle (x-axis of vehicle fixed coordinate system) Reference point of a target object : the center of the target object
Output | FR_CMR | CANFD | L_FR_CMR_Obj_05_30ms | 0x184 | FN | 30 |  | FR_CMR_Obj_RelVelX10Val | 0x07D0 | -100 | 100 | 12 | 219 | Unsigned | m/s | 0.05 | -100 | [Longitudinal velocity] Relative velocity between the subject vehicle and a target object. Positive velocity : A forward object moves away from the subject vehicle, or a following object approaches the subject vehicle.
Output | FR_CMR | CANFD | L_FR_CMR_Obj_05_30ms | 0x184 | FN | 30 |  | FR_CMR_Obj_RelVelY10Val | 0x01F4 | -25 | 25 | 10 | 232 | Unsigned | m/s | 0.05 | -25 | [Lateral velocity] Relative velocity between the subject vehicle and target object. Positive velocity : A target object on the left side of the subject vehicle moves away from subject vehicle, or a target object on the right side of the subject vehicle approaches the subject vehicle.
Output | FR_CMR | CANFD | L_FR_CMR_Obj_05_30ms | 0x184 | FN | 30 |  | FR_CMR_Obj_RelAccelX10Val | 0x0 | -12.8 | 12.75 | 9 | 243 | Signed | m/s^2 | 0.05 | 0 | [Longitudinal acceleration] Relative acceleration between the subject and target vehicle. Positive acceleration : a target object moves away from the subject vehicle, or a following object approaches the subject vehicle.
Output | FR_CMR | CANFD | L_FR_CMR_Genrl_01_30ms | 0x185 | FN | 30 |  | FR_CMR_Genrl_Crc01Val | 0xFFFF | 0 | 65535 | 16 | 0 | Unsigned |  | 1 | 0 | The CRC checking process calculates the CRC over the entire data block, including the CRC result CRC Polynomial (0x1021) , Initial Value : 0xFFFF, XOR value : 0x0000 The mathematical expression to 16 bit CRC polynomial is given here. G(x) = x16 + x12 + x5 + 1
Output | FR_CMR | CANFD | L_FR_CMR_Genrl_01_30ms | 0x185 | FN | 30 |  | FR_CMR_Genrl_AlvCnt01Val | 0x0 | 0 | 255 | 8 | 16 | Unsigned |  | 1 | 0 | For the first transmission request for a data element the counter shall be initialized with 0 and shall be incremented by 1 for every subsequent send request. When the counter reaches the maximum value(0xFF), then it shall restart with – for the next send request
Output | FR_CMR | CANFD | L_FR_CMR_Genrl_01_30ms | 0x185 | FN | 30 |  | FR_CMR_Genrl_DetObjNumVal | 0x0 | 0 | 20 | 6 | 24 | Unsigned |  | 1 | 0 | Total number of detected objects
Output | FR_CMR | CANFD | L_FR_CMR_Genrl_01_30ms | 0x185 | FN | 30 |  | FR_CMR_Genrl_DetLnNumVal | 0x0 | 0 | 4 | 3 | 32 | Unsigned |  | 1 | 0 | Total number of detected Lines
Output | FR_CMR | CANFD | L_FR_CMR_Genrl_01_30ms | 0x185 | FN | 30 |  | FR_CMR_Genrl_FlInfoSta | 0x0 | 0 | 2 | 4 | 44 | Unsigned |  | 1 | 0 | Fail information, Status | 0x0:Normal/0x1:Temp. Unavailable/0x2:Service Required
Output | FR_CMR | CANFD | L_FR_CMR_Genrl_01_30ms | 0x185 | FN | 30 |  | FR_CMR_Genrl_SnsrLatencyVal | 0x0 | 0 | 1270 | 7 | 48 | Unsigned | ms | 10 | 0 | Sensor latency time
Output | FR_CMR | CANFD | L_FR_CMR_Genrl_01_30ms | 0x185 | FN | 30 |  | FR_CMR_Genrl_DayTimeIndicatorSta | 0x0 | 0 | 2 | 2 | 55 | Unsigned |  | 1 | 0 | DayTimeIndicator | 0x0:Day/0x1:Night/0x2:Dusk
Output | FR_CMR | CANFD | ADAS_CMD_20_20ms | 0x1A0 | FN | 20 | SCC_OUTPUTS HDA_INPUTS | ADAS_CMD_Crc20Val | 0xFFFF | 0 | 0 | 16 | 0 | Unsigned |  | 1 | 0 | The CRC checking process calculates the CRC over the entire data block, including the CRC result. - CRC Polynomial (0x1021) , Initial Value : 0xFFFF, XOR value : 0x0000 - The mathematical expression to 16 bit CRC polynomial is given here. G(x) = x16 + x12 + x5 + 1
Output | FR_CMR | CANFD | ADAS_CMD_20_20ms | 0x1A0 | FN | 20 | SCC_OUTPUTS HDA_INPUTS | ADAS_CMD_AlvCnt20Val | 0x0 | 0 | 0 | 8 | 16 | Unsigned |  | 1 | 0 | For the first transmission request for a data element the counter shall be initialized with 0 and shall be incremented by 1 for every subsequent send request. When the counter reaches the maximum value(0xFF), then it shall restart with – for the next send request
Output | FR_CMR | CANFD | ADAS_CMD_20_20ms | 0x1A0 | FN | 20 | SCC_OUTPUTS | SCC_ObjDstVal | 0x7FF | 0 | 0 | 11 | 24 | Unsigned | m | 0.1 | 0 | This signal provides the distance to the in lane detected SCC object regarding to the own vehicle. - 자차선상의 전방 인식된 물체와의 거리 | 0x5DD~0x7FF:Reserved/0x7FE:Default/0x7FF:Error
Output | FR_CMR | CANFD | ADAS_CMD_20_20ms | 0x1A0 | FN | 20 | SCC_OUTPUTS | SCC_ObjRelSpdVal | 0xFFF | 0 | 0 | 12 | 35 | Unsigned | m/s | 0.1 | -170 | This signal provides the relative speed to the in lane detected SCC object regarding to the own vehicle. - 자차선상의 전방 인식된 물체와 자차간 상대 속도 | 0xFFE:Default/0xFFF:Error
Output | FR_CMR | CANFD | ADAS_CMD_20_20ms | 0x1A0 | FN | 20 | SCC_OUTPUTS | SCC_ObjLatPosVal | 0x1FF | 0 | 0 | 9 | 47 | Unsigned | m | 0.1 | -20 | This signal provides the lateral position of the detected SCC object regarding to the own vehicle. The position of the SCC object on the left side in driving direction of the vehicle longitudinal axis correlates with a negative signal value. Thus an SCC object on the right side in driving direction of the vehicle longitudinal axis correlates with a positive signal value. - 자차선상의 전방 인식된 뭋레의 횡방향 위치 값 - 자차기준 왼편 물체는 '-' 값, 오른편 물체는 '+' 값 | 0x1FE:Default/0x1FF:Error
Output | FR_CMR | CANFD | ADAS_CMD_20_20ms | 0x1A0 | FN | 20 | SCC_OUTPUTS HDA_INPUTS | SCC_SysFlrSta | 0x0 | 0 | 0 | 2 | 64 | Unsigned |  | 1 | 0 | This signal is evaluated by the driver information device to release the failure information to the driver. If this signal is set to anything other than 0, the TCS/ESC shall ignore any requests from SCC - 시스템 고장 발생 정보용 - 해당 값이 0 이외의 모든 값 송출시 TCS/ESC 는 SCC 신호를 무시 할것. | 0x0:System without error/0x1:Performance degredation/0x2:System temporairy unavailable/0x3:SCC Service Required
Output | FR_CMR | CANFD | ADAS_CMD_20_20ms | 0x1A0 | FN | 20 | SCC_OUTPUTS HDA_INPUTS | SCC_MainOnOffSta | 0x0 | 0 | 0 | 2 | 66 | Unsigned |  | 1 | 0 | This signal specifies the status of a Main switch of SCC system - Main swith 에 의한 SCC ON/OFF 상태 정보 | 0x0:OFF/0x1:ON/0x2:Not used/0x3:Error Indicator
Output | FR_CMR | CANFD | ADAS_CMD_20_20ms | 0x1A0 | FN | 20 | SCC_OUTPUTS | SCC_OpSta | 0x0 | 0 | 0 | 3 | 68 | Unsigned |  | 1 | 0 | The signal ACCmode specifies the operational mode of SCC - ACC 작동 상태 정보(off&ready / active / override / shut off) | 0x0:Off/0x1:Engaged/0x2:Override/0x3:Shutoff/0x4:Canceled/0x5~0x7:Reserved
Output | FR_CMR | CANFD | ADAS_CMD_20_20ms | 0x1A0 | FN | 20 | SCC_OUTPUTS | SCC_TakeoverReq | 0x0 | 0 | 0 | 2 | 72 | Unsigned |  | 1 | 0 | The Take-over Request supports the driver to identify the limits of the SCC control. Reasons for such a request may be: - Deceleration capability insufficient for the current situation. Clutch actuation by the driver is necessary to avoid stopping of the engine. This signal shall activate an audible and visual alert - 감속상황에서 SCC 시스템만으로 감속이 어려운 한계상황 발생시 운전자에게 개입(제동)을 요청하는 경고 신호 - 청각 / 시각적으로 경고 필요 | 0x0:No takeover request/0x1:Takeover request/0x2:Not used/0x3:Error Indicator
Output | FR_CMR | CANFD | ADAS_CMD_20_20ms | 0x1A0 | FN | 20 | SCC_OUTPUTS HDA_INPUTS | SCC_InfoDis | 0x0 | 0 | 0 | 3 | 74 | Unsigned |  | 1 | 0 | This signal carries information that indicates below 4 signals. (1) SCC Mode display (2) CC Mode display (3) Object disapearing display (4) Go notifying display - SCC 제어 상세 상태를 보여주는 정보 신호 (SCC 모드 / CC 모드 / 전방차량 주의 / 정차 출발 주의) | 0x0:-/0x1:Display “SCC Mode”/0x2:Display “Conventional Cruise Mode”/0x3:Display “Object disappeared at low speed”/0x4:Display “Available to resume acceleration control”/0x5:Display “Front vehicle departure notice”/0x6:Reserved/0x7:Invalid
Output | FR_CMR | CANFD | ADAS_CMD_20_20ms | 0x1A0 | FN | 20 | SCC_OUTPUTS | SCC_DrvAlrtDis | 0x0 | 0 | 0 | 2 | 77 | Unsigned |  | 1 | 0 | This signal carries the information which message shall be displayed to the driver when the SCC must be disengaged by the system or cann’t be engaged. A signal value unequal 00H is repeated for 5 messages cycles in order to ensure it appears for at least 100ms on the bus (Output period of SCC1 is 20ms). - SCC 제어 진입이 어려운 상황 또는 차량 정차 상태등 운전자 경보 필요시 송출 하는 신호 | 0x0:-/0x1:Display 'SCC Disengaged'/0x2:Display 'No SCC Engage Condition!'/0x3:Display 'SCC Disengaged When The Vehicle Stops'
Output | FR_CMR | CANFD | ADAS_CMD_20_20ms | 0x1A0 | FN | 20 | SCC_OUTPUTS | SCC_ObjDstLvlVal | 0x0 | 0 | 0 | 8 | 80 | Unsigned |  | 1 | 0 | If a in-path object is recognized by SCC, the driver should be informed. - 자차선상의 전방 물체 인식 여부 정보 | 0x0:No in-path object detected/0x1:Distance Warning/0x2~0xE:1st~13th Object Distance Level/0xF~0xFE:Reserved/0xFF:Error Indicator
Output | FR_CMR | CANFD | ADAS_CMD_20_20ms | 0x1A0 | FN | 20 | SCC_OUTPUTS | SCC_HeadwayDstSetVal | 0x0 | 0 | 0 | 4 | 88 | Unsigned |  | 1 | 0 | The desired time gap from which a following distance is extracted has to be presented to the driver at least if the value changes. The representation of the information depends on the display concept. - 전방 차량과의 거리 setting 정보 ※ SCC-ML: SCC Machine Learning | 0x0:No time gap set/0x1:1st level distance/0x2:2nd level distance/0x3:3rd level distance/0x4:4th level distance/0x5~0xD:Reserved/0xE:SCC-ML Active/0xF:Error Indicator
Output | FR_CMR | CANFD | ADAS_CMD_20_20ms | 0x1A0 | FN | 20 | SCC_OUTPUTS | SCC_EquipSta | 0x0 | 0 | 0 | 2 | 92 | Unsigned |  | 1 | 0 | This signal indicates equipment for SCC - SCC 장착 사양 정보 | 0x0:Not Applied/0x1:Applied/0x2:Not used/0x3:Error Indicator
Output | FR_CMR | CANFD | ADAS_CMD_20_20ms | 0x1A0 | FN | 20 | SCC_OUTPUTS | SCC_TrgtSpdSetVal | 0x0 | 0 | 0 | 8 | 96 | Unsigned | km/h or MPH | 1 | 0 | The desired vehicle speed for free cruising has to be displayed all the time SCC is under active control. ※This signal can be sent in km/h or MPH according to the “SPEED_UNIT” signal (See CLU1 message). SPEED_UNIT = 0 : [km/h], SPEED_UNIT = 1 : [MPH] - 운전자가 설정한 차속 정보 | 0xFF:Error
Output | FR_CMR | CANFD | ADAS_CMD_20_20ms | 0x1A0 | FN | 20 | SCC_OUTPUTS NSCC_OUTPUTS | SCC_NSCCOpSta | 0x0 | 0 | 0 | 2 | 104 | Unsigned |  | 1 | 0 | This signal describes the operational status of NSCC-Z/C/R function. NSCC-Z/C/R 작동 상태 정보(off/ready/active) | 0x0:Off/0x1:Ready/0x2:Act/0x3:Error Indicator
Output | FR_CMR | CANFD | ADAS_CMD_20_20ms | 0x1A0 | FN | 20 | SCC_OUTPUTS NSCC_OUTPUTS | SCC_NSCCOnOffSta | 0x0 | 0 | 0 | 2 | 106 | Unsigned |  | 1 | 0 | This signal describes the on/off status of NSCC-Z/C/R and HDA Auto-set function. NSCC-Z/C/R and HDA auto-set on/off 상태 정보 | 0x0:Default/0x1:Off/0x2:On/0x3:Invalid
Output | FR_CMR | CANFD | ADAS_CMD_20_20ms | 0x1A0 | FN | 20 | SCC_OUTPUTS | SCC_ObjSta | 0x0 | 0 | 0 | 3 | 108 | Unsigned |  | 1 | 0 | This signal represents the state of in-path object and information of controllable state. - 자차선상의 전방 차량 인식 여부 및 제어 가능 상태 정보 | 0x0:No in-path object detected/0x1:In-path object detected (uncontrollable)/0x2:In-path object detected (controllable: longitudinal)/0x3:In-path object detected (controllable: longitudinal & lateral)/0x4~0x7:Reserved
Output | FR_CMR | CANFD | ADAS_CMD_20_20ms | 0x1A0 | FN | 20 | SCC_OUTPUTS | SCC_SnstvtyModRetVal | 0x2 | 0 | 0 | 3 | 112 | Unsigned |  | 1 | 0 | This signal is SCC sensitive set mode switch info return value to cluster - SCC 민감도 설정 관련 USM 설정 스위치 정보의 리턴 값 | 0x0:Default/0x1:Comford Mode/0x2:Normal Mode/0x3:Dynamic Mode/0x4~0x6:Reserved/0x7:Invalid
Output | FR_CMR | CANFD | ADAS_CMD_20_20ms | 0x1A0 | FN | 20 | SCC_OUTPUTS | SCC_AccelReqVal | 0x0 | 0 | 0 | 11 | 128 | Unsigned | m/s^2 | 0.01 | -10.23 | This signal represents the SCC acceleration request after jerk limit. - Jerk limit를 거친 SCC 의 요구 가속도/감속도 값 | 0x7FF:Error
Output | FR_CMR | CANFD | ADAS_CMD_20_20ms | 0x1A0 | FN | 20 | SCC_OUTPUTS | SCC_AccelReqRawVal | 0x0 | 0 | 0 | 11 | 140 | Unsigned | m/s^2 | 0.01 | -10.23 | This signal represents the SCC acceleration request before jerk limit. - Jerk limit를 거치지 않은 SCC 의 요구 가속도/감속도 값 | 0x7FF:Error
Output | FR_CMR | CANFD | ADAS_CMD_20_20ms | 0x1A0 | FN | 20 | SCC_OUTPUTS | SCC_JrkUppLimVal | 0x0 | 0 | 0 | 7 | 152 | Unsigned | m/s^3 | 0.1 | 0 | This signal is the value of positive jerk limit request. - SCC 의 요구 가속도 상승변화율 제한 값 | 0x7F:No Limit
Output | FR_CMR | CANFD | ADAS_CMD_20_20ms | 0x1A0 | FN | 20 | SCC_OUTPUTS | SCC_JrkLwrLimVal | 0x0 | 0 | 0 | 7 | 160 | Unsigned | m/s^3 | 0.1 | 0 | This signal is the value of negative jerk limit request. - SCC 의 요구 가속도 하강변화율 제한 값 | 0x7F:No Limit
Output | FR_CMR | CANFD | ADAS_CMD_20_20ms | 0x1A0 | FN | 20 | SCC_OUTPUTS | SCC_AccelLimBandUppVal | 0x0 | 0 | 0 | 6 | 168 | Unsigned | m/s^2 | 0.02 | 0 | This signal is the upper value of acceleration limit band. - SCC 의 가속도 제어 허용 범위 상한 참고값 | 0x0:Precise Control
Output | FR_CMR | CANFD | ADAS_CMD_20_20ms | 0x1A0 | FN | 20 | SCC_OUTPUTS | SCC_AccelLimBandLwrVal | 0x0 | 0 | 0 | 6 | 176 | Unsigned | m/s^2 | 0.02 | 0 | This signal is the lower value of acceleration limit band. - SCC 의 가속도 제어 허용 범위 하한 참고값 | 0x0:Precise Control
Output | FR_CMR | CANFD | ADAS_CMD_20_20ms | 0x1A0 | FN | 20 | SCC_OUTPUTS | SCC_VehStpReq | 0x0 | 0 | 0 | 2 | 184 | Unsigned |  | 1 | 0 | A control request flag for vehicle stop. SCC expects vehicle to be controlled to a complete stop and hold its state. - SCC 해제 상황 발생시 차량 정차 유지를 위한 제동 요청 신호 | 0x0:No request/0x1:Stop control is required/0x2:Not used/0x3:Error Indicator
Output | FR_CMR | CANFD | ADAS_CMD_20_20ms | 0x1A0 | FN | 20 | SCC_OUTPUTS | SCC_TrgtDstVal | 0x7FF | 0 | 0 | 11 | 192 | Unsigned | m | 0.1 | 0 | This signal provides the target distance for SCC fallowing control. - SCC 거리 제어를 위한 목표 차간 거리 정보 | 0x5DD~0x7FF:Reserved/0x7FE:Default/0x7FF:Error
Output | FR_CMR | CANFD | FR_CMR_03_50ms | 0x1B5 | FN | 50 |  | FR_CMR_Crc3Val | 0x0 | 0 | 0 | 16 | 0 | Unsigned |  | 1 | 0 | The CRC checking process calculates the CRC over the entire data block, including the CRC result. - CRC Polynomial (0x1021) , Initial Value : 0xFFFF, XOR value : 0x0000 - The mathematical expression to 16 bit CRC polynomial is given here. G(x) = x16 + x12 + x5 + 1
Output | FR_CMR | CANFD | FR_CMR_03_50ms | 0x1B5 | FN | 50 |  | FR_CMR_AlvCnt3Val | 0x0 | 0 | 0 | 8 | 16 | Unsigned |  | 1 | 0 | For the first transmission request for a data element the counter shall be initialized with 0 and shall be incremented by 1 for every subsequent send request. When the counter reaches the maximum value(0xFF), then it shall restart with – for the next send request
Output | FR_CMR | CANFD | FR_CMR_03_50ms | 0x1B5 | FN | 50 |  | Info_LftLnQualSta | 0x0 | 0 | 0 | 3 | 24 | Unsigned |  | 1 | 0 | This signal indicates the quality of left line. | 0x0:Very Low Quality/0x1:Low Quality/0x2:High Quality/0x3:Very High Quality/0x4~0x6:Reserved/0x7:Error indicator
Output | FR_CMR | CANFD | FR_CMR_03_50ms | 0x1B5 | FN | 50 |  | Info_LftLnDptSta | 0x0 | 0 | 0 | 2 | 27 | Unsigned |  | 1 | 0 | This signal indicates the lane departure status of left line. | 0x0:No Left Line Departure/0x1:Left Line Departure/0x2:Reserved/0x3:Error Indicator
Output | FR_CMR | CANFD | FR_CMR_03_50ms | 0x1B5 | FN | 50 |  | Info_LftLnPosVal | 0x0 | 0 | 0 | 14 | 29 | Signed | m | 0.0039625 | 0 | This signal outputs the position of left line from camera center. | 0x0000~0x3FFD:-8189~8191/0x3FFE:Reserved/0x3FFF:Error indicator
Output | FR_CMR | CANFD | FR_CMR_03_50ms | 0x1B5 | FN | 50 |  | Info_LftLnHdingAnglVal | 0x0 | 0 | 0 | 10 | 43 | Signed | rad | 0.00097656 | 0 | This signal outputs the heading angle of left line. | 0x000~0x3FD:-509~511/0x3FE:Reserved/0x3FF:Error indicator
Output | FR_CMR | CANFD | FR_CMR_03_50ms | 0x1B5 | FN | 50 |  | Info_LftLnCvtrVal | 0x0 | 0 | 0 | 16 | 64 | Signed | 1/m | 1e-06 | 0 | This signal outputs the curvature of left line. | 0x0000~0xFFFD:-32765~32767/0xFFFE:Reserved/0xFFFF:Error indicator
Output | FR_CMR | CANFD | FR_CMR_03_50ms | 0x1B5 | FN | 50 |  | Info_LftLnCrvtrDrvtvVal | 0x0 | 0 | 0 | 16 | 80 | Signed | 1/m2 | 4e-09 | 0 |  | 0x0000~0xFFFD:-32765~32767/0xFFFE:Reserved/0xFFFF:Error indicator
Output | FR_CMR | CANFD | FR_CMR_03_50ms | 0x1B5 | FN | 50 |  | Info_RtLnQualSta | 0x0 | 0 | 0 | 3 | 96 | Unsigned |  | 1 | 0 | This signal indicates the quality of right line. | 0x0:Very Low Quality/0x1:Low Quality/0x2:High Quality/0x3:Very High Quality/0x4~0x6:Reserved/0x7:Error indicator
Output | FR_CMR | CANFD | FR_CMR_03_50ms | 0x1B5 | FN | 50 |  | Info_RtLnDptSta | 0x0 | 0 | 0 | 2 | 99 | Unsigned |  | 1 | 0 | This signal indicates the lane departure status of right line. | 0x0:No Right Line Departure/0x1:Right Line Departure/0x2:Reserved/0x3:Error Indicator
Output | FR_CMR | CANFD | FR_CMR_03_50ms | 0x1B5 | FN | 50 |  | Info_RtLnPosVal | 0x0 | 0 | 0 | 14 | 101 | Signed | m | 0.0039625 | 0 | This signal outputs the position of right line from camera center. | 0x0000~0x3FFD:-8189~8191/0x3FFE:Reserved/0x3FFF:Error indicator
Output | FR_CMR | CANFD | FR_CMR_03_50ms | 0x1B5 | FN | 50 |  | Info_RtLnHdingAnglVal | 0x0 | 0 | 0 | 10 | 115 | Signed | rad | 0.00097656 | 0 | This signal outputs the heading angle of right line. | 0x000~0x3FD:-509~511/0x3FE:Reserved/0x3FF:Error indicator
Output | FR_CMR | CANFD | FR_CMR_03_50ms | 0x1B5 | FN | 50 |  | Info_RtLnCvtrVal | 0x0 | 0 | 0 | 16 | 128 | Signed | 1/m | 1e-06 | 0 | This signal outputs the curvature of right line. | 0x0000~0xFFFD:-32765~32767/0xFFFE:Reserved/0xFFFF:Error indicator
Output | FR_CMR | CANFD | FR_CMR_03_50ms | 0x1B5 | FN | 50 |  | Info_RtLnCrvtrDrvtvVal | 0x0 | 0 | 0 | 16 | 144 | Signed | 1/m2 | 4e-09 | 0 |  | 0x0000~0xFFFD:-32765~32767/0xFFFE:Reserved/0xFFFF:Error indicator
Output | FR_CMR | CANFD | ADAS_CMD_31_50ms | 0x1E0 | FN | 50 | LFA_OUTPUTS HDA_OUTPUTS | ADAS_CMD_Crc31Val | 0x0 | 0 | 0 | 16 | 0 | Unsigned |  | 1 | 0 | The CRC checking process calculates the CRC over the entire data block, including the CRC result. - CRC Polynomial (0x1021) , Initial Value : 0xFFFF, XOR value : 0x0000 - The mathematical expression to 16 bit CRC polynomial is given here. G(x) = x16 + x12 + x5 + 1
Output | FR_CMR | CANFD | ADAS_CMD_31_50ms | 0x1E0 | FN | 50 | LFA_OUTPUTS HDA_OUTPUTS | ADAS_CMD_AlvCnt31Val | 0x0 | 0 | 0 | 8 | 16 | Unsigned |  | 1 | 0 | For the first transmission request for a data element the counter shall be initialized with 0 and shall be incremented by 1 for every subsequent send request. When the counter reaches the maximum value(0xFF), then it shall restart with – for the next send request
Output | FR_CMR | CANFD | ADAS_CMD_31_50ms | 0x1E0 | FN | 50 | HDA_OUTPUTS | HDA_OptUsmSta | 0x0 | 0 | 0 | 3 | 24 | Unsigned |  | 1 | 0 | This is HDA system status needed for the cluster USM display. | 0x0:Not Applied/0x1:Function Off/0x2:Function On/0x3~0x6:Reserved/0x7:Invalid (Fail)
Output | FR_CMR | CANFD | ADAS_CMD_31_50ms | 0x1E0 | FN | 50 | LFA_OUTPUTS | LFA_OptUsmSta | 0x0 | 0 | 0 | 3 | 27 | Unsigned |  | 1 | 0 | This is LFA system status needed for the cluster USM display. | 0x0:Not Applied/0x1:Function Off/0x2:Function On/0x3~0x6:Reserved/0x7:Invalid (Fail) | [6 empty] | FD_OD_ObjectPosition | positionAclc.x | - | - |  |  |  | 0/250 |  | 0.01
Output | FR_CMR | CANFD | ADAS_CMD_31_50ms | 0x1E0 | FN | 50 | HDA_OUTPUTS | HDA_CntrlModSta | 0x0 | 0 | 0 | 2 | 30 | Unsigned |  | 1 | 0 | This is HDA Control Mode needed for longitudinal/lateral control and cluster display. | 0x0:System Deactive (Default)/0x1:System Ready/0x2:System Active/0x3:Reserved | [6 empty] | FD_OD_ObjectPosition | positionAclc.y | - | - |  |  |  | 0/250 |  | 0.01
Output | FR_CMR | CANFD | ADAS_CMD_31_50ms | 0x1E0 | FN | 50 | HDA_OUTPUTS | HDA_InfoPUDis | 0x0 | 0 | 0 | 3 | 32 | Unsigned |  | 1 | 0 | This is HDA information display needed for the cluster pop-up display. | 0x0:No pop-up/0x1:system start pop-up/0x2:system auto disengaged pop-up by highway off/0x3:system auto disengaged pop-up/0x4:system Fail pop-up/0x5:Hands-off pop up/0x6:Hands-off pop up w/ sound/0x7:System Automatic off | [6 empty] | FD_OD_ObjectAcceleration | accelerationAclc.xAcc | - | - |  |  |  | -150/150 |  | 0.1
Output | FR_CMR | CANFD | ADAS_CMD_31_50ms | 0x1E0 | FN | 50 | HDA_OUTPUTS | HDA_AutoSetSpdSta | 0x0 | 0 | 0 | 2 | 35 | Unsigned |  | 1 | 0 | This is information if Auto Set Speed Control is enabled or not | 0x0:Auto Set Speed Off/0x1:Auto Set Speed On/0x2:Reserved/0x3:Error indicator | [6 empty] | FD_OD_ObjectVelocity | velocityAclc.xVel | - | -
Output | FR_CMR | CANFD | ADAS_CMD_31_50ms | 0x1E0 | FN | 50 | HDA_OUTPUTS | HDA_AutoSetSpdUpdtSta | 0x0 | 0 | 0 | 2 | 37 | Unsigned |  | 1 | 0 | This is information if Auto Set Speed Control is updated or not. | 0x0:Auto Set Speed Update Off/0x1:Auto Set Speed Update On/0x2:Reserved/0x3:Error indicator | [6 empty] | FD_OD_ObjectVelocity | velocityAclc.yVel | - | -
Output | FR_CMR | CANFD | ADAS_CMD_31_50ms | 0x1E0 | FN | 50 | HDA_OUTPUTS | HDA_AutoSetSpdVal | 0x0 | 0 | 0 | 8 | 39 | Unsigned | km/h | 1 | 0 | This is auto set speed value for SCC controller in Auto Set Spped Mode. | 0x00~0xFD:0~253/0xFE:Reserved/0xFF:Error indicator | [6 empty] | FD_OD_ObjectClass | objectClass | - | -
Output | FR_CMR | CANFD | ADAS_CMD_31_50ms | 0x1E0 | FN | 50 | LFA_OUTPUTS HDA_OUTPUTS | HDA_LFA_SymSta | 0x0 | 0 | 0 | 2 | 47 | Unsigned |  | 1 | 0 | This signal shows the state of steering assist. | 0x0:Off/0x1:Gray/0x2:Green/0x3:Green blink | [6 empty] | FD_OD_TrackingStatus | qualTrackingStatus | - | -
Output | FR_CMR | CANFD | ADAS_CMD_31_50ms | 0x1E0 | FN | 50 | LFA_OUTPUTS HDA_OUTPUTS | HDA_LFA_WrnSnd | 0x0 |  |  | 2 | 49 | Unsigned |  | 1 | 0 | HDA/LFA Additional Warning Sound | 0x0:Off /0x1:Additional Warning Sound/0x2:Reserved/0x3:Error indicator | [6 empty] | FD_OD_Object | objectId | - | -
Output | FR_CMR | CANFD | FR_CMR_02_100ms | 0x1FA | FN | 100 | ISLW_OUTPUTS | FR_CMR_Crc2Val | 0x0 | 0 | 0 | 16 | 0 | Unsigned |  | 1 | 0 | The CRC checking process calculates the CRC over the entire data block, including the CRC result. - CRC Polynomial (0x1021) , Initial Value : 0xFFFF, XOR value : 0x0000 - The mathematical expression to 16 bit CRC polynomial is given here. G(x) = x16 + x12 + x5 + 1 | [7 empty] | FD_OD_MotionMode | motionMode | - | -
Output | FR_CMR | CANFD | FR_CMR_02_100ms | 0x1FA | FN | 100 | ISLW_OUTPUTS | FR_CMR_AlvCnt2Val | 0x0 | 0 | 0 | 8 | 16 | Unsigned |  | 1 | 0 | For the first transmission request for a data element the counter shall be initialized with 0 and shall be incremented by 1 for every subsequent send request. When the counter reaches the maximum value(0xFF), then it shall restart with – for the next send request | [7 empty] | ASP test CAN | latAcceleration | - | -
Output | FR_CMR | CANFD | FR_CMR_02_100ms | 0x1FA | FN | 100 | ISLW_OUTPUTS | ISLW_OptUsmSta | 0x0 | 0 | 0 | 2 | 24 | Unsigned |  | 1 | 0 | ISLW option information | 0x0:None ISLW Option (Default)/0x1:System Disabled by USM/0x2:System Enable by USM/0x3:Reserved | [6 empty] | ASP test CAN | longAcceleration | - | -
Output | FR_CMR | CANFD | FR_CMR_02_100ms | 0x1FA | FN | 100 | ISLW_OUTPUTS | ISLW_SysSta | 0x0 | 0 | 0 | 2 | 26 | Unsigned |  | 1 | 0 | Validity of ISLW information | 0x0:Normal (Default)/0x1:System Fail/0x2:ISLW Temporary Unavailable/0x3:Reserved | [6 empty] | ASP test CAN | longVelocity | - | -
Output | FR_CMR | CANFD | FR_CMR_02_100ms | 0x1FA | FN | 100 | ISLW_OUTPUTS | ISLW_NoPassingInfoDis | 0x0 | 0 | 0 | 3 | 28 | Unsigned |  | 1 | 0 | This signal indicates additional information of ISLW. For example no passing. | 0x0:None Display (Default)/0x1:LHD No Passing Zone Display/0x2:RHD No Passing Zone Display/0x3~0x6:Reserved/0x7:Invalid | [6 empty] | ASP test CAN | yawRate | - | -
Output | FR_CMR | CANFD | FR_CMR_02_100ms | 0x1FA | FN | 100 | ISLW_OUTPUTS | ISLW_OvrlpSignDis | 0x0 | 0 | 0 | 2 | 31 | Unsigned |  | 1 | 0 | indicates presence of Overlap sign | 0x0:None (Default)/0x1:Overlap Sign/0x2:Reserved/0x3:Error indicator | [6 empty] | ASP test CAN | isAvailable | - | -
Output | FR_CMR | CANFD | FR_CMR_02_100ms | 0x1FA | FN | 100 | ISLW_OUTPUTS | ISLW_SpdCluMainDis | 0x0 | 0 | 0 | 8 | 33 | Unsigned |  | 1 | 0 | Main Speed Information for cluster display in main page (0x1~0xFCH: 1*(HEX VALUE) [KPH or MPH :Reference signal is CF_Clu_SPEED_UNIT of CLU]) | 0x0:No Recognition (Default)/0x01~0xFC:1~252/0xFD:Unlimited Speed/0xFE:Reserved/0xFF:Invalid | [6 empty] | ASP test CAN | longVelocity | - | -
Output | FR_CMR | CANFD | FR_CMR_02_100ms | 0x1FA | FN | 100 | ISLW_OUTPUTS | ISLW_SpdNaviMainDis | 0x0 | 0 | 0 | 8 | 41 | Unsigned |  | 1 | 0 | Main Speed information for navigation display in main page (0x1~0xFCH: 1*(HEX VALUE) [KPH or MPH :Reference signal is Navi_ISLW_SpdUnit of Navigation) | 0x0:No Recognition (Default)/0x01~0xFC:1~252/0xFD:Unlimited Speed/0xFE:Reserved/0xFF:Invalid | [6 empty] | ASP test CAN | longVelocity | - | -
Output | FR_CMR | CANFD | FR_CMR_02_100ms | 0x1FA | FN | 100 | ISLW_OUTPUTS | ISLW_SubCondinfoSta1 | 0x0 | 0 | 0 | 4 | 49 | Unsigned |  | 1 | 0 | Indicates 1st conditional traffic sign status | 0x0:None (Default)/0x1:Rain/0x2:Snow/0x3:Snow&Rain/0x4:Trailer/0x5:Distance/0x6:Time/0x7:Fog/0x8~0xE:Reserved/0xF:Generic | [6 empty] | ASP test CAN | TurnIndicatorStatus.value | - | -
Output | FR_CMR | CANFD | FR_CMR_02_100ms | 0x1FA | FN | 100 | ISLW_OUTPUTS | ISLW_SubCondinfoSta2 | 0x0 | 0 | 0 | 4 | 53 | Unsigned |  | 1 | 0 | Indicates 2nd conditional traffic sign status | 0x0:None (Default)/0x1:Rain/0x2:Snow/0x3:Snow&Rain/0x4:Trailer/0x5:Distance/0x6:Time/0x7:Fog/0x8~0xE:Reserved/0xF:Generic | [6 empty] | ASP test CAN | SensitivitySettings.value | - | -
Output | FR_CMR | CANFD | FR_CMR_02_100ms | 0x1FA | FN | 100 | ISLW_OUTPUTS | ISLW_SpdCluSubMainDis | 0x0 | 0 | 0 | 8 | 64 | Unsigned |  | 1 | 0 | Main Speed Information for cluster display in ISLW detail page | 0x0:No Recognition (Default)/0x01~0xFC:1~252/0xFD:Unlimited Speed/0xFE:Reserved/0xFF:Invalid | [6 empty] | ASP test CAN | brakePedal.valid | - | -
Output | FR_CMR | CANFD | FR_CMR_02_100ms | 0x1FA | FN | 100 | ISLW_OUTPUTS | ISLW_SpdCluDisSubCond1 | 0x0 | 0 | 0 | 8 | 72 | Unsigned |  | 1 | 0 | Indicates conditional speed limit/no passing of 1st conditional traffic sign for Cluster in ISLW Detail page | 0x0:No Recognition (Default)/0x01~0xFC:1~252/0xFD:LHD Conditional No Passing ZONE/0xFE:RHD Conditional No Passing ZONE/0xFF:Invalid | [6 empty] | ASP test CAN | brakePedal.pedalState | - | -
Output | FR_CMR | CANFD | FR_CMR_02_100ms | 0x1FA | FN | 100 | ISLW_OUTPUTS | ISLW_SpdCluDisSubCond2 | 0x0 | 0 | 0 | 8 | 80 | Unsigned |  | 1 | 0 | Indicates conditional speed limit/no passing of 2nd conditional traffic sign for Cluster in ISLW Detail page | 0x00:No Recognition (Default)/0x01~0xFC:1~252/0xFD:LHD Conditional No Passing ZONE/0xFE:RHD Conditional No Passing ZONE/0xFF:Invalid | [6 empty] | ASP test CAN | FrontWheel.angle | - | -
Output | FR_CMR | CANFD | FR_CMR_02_100ms | 0x1FA | FN | 100 | ISLW_OUTPUTS | ISLW_SpdNaviSubMainDis | 0x0 | 0 | 0 | 8 | 88 | Unsigned |  | 1 | 0 | Main Speed Information for NAVI display in ISLW detail page | 0x00:No Recognition (Default)/0x01~0xFC:1~252/0xFD:Unlimited Speed/0xFE:Reserved/0xFF:Invalid | [6 empty] | ASP test CAN | FrontWheel.valid | - | -
Output | FR_CMR | CANFD | FR_CMR_02_100ms | 0x1FA | FN | 100 | ISLW_OUTPUTS | ISLW_SpdNaviDisSubCond1 | 0x0 | 0 | 0 | 8 | 96 | Unsigned |  | 1 | 0 | Indicates conditional speed limit/no passing of 1st conditional traffic sign for NAVI in ISLW Detail page | 0x00:No Recognition (Default)/0x01~0xFC:1~252/0xFD:LHD Conditional No Passing ZONE/0xFE:RHD Conditional No Passing ZONE/0xFF: Invalid | [6 empty] | ASP test CAN | FrontWheel.angleRate | - | -
Output | FR_CMR | CANFD | FR_CMR_02_100ms | 0x1FA | FN | 100 | ISLW_OUTPUTS | ISLW_SpdNaviDisSubCond2 | 0x0 | 0 | 0 | 8 | 104 | Unsigned |  | 1 | 0 | Indicates conditional speed limit/no passing of 2nd conditional traffic sign for NAVI in ISLW Detail page | 0x00:No Recognition (Default)/0x01~0xFC:1~252/0xFD:LHD Conditional No Passing ZONE/0xFE:RHD Conditional No Passing ZONE/0xFF: Invalid | [6 empty] | ASP test CAN | FrontWheel.valid | - | -
Output | FR_CMR | CANFD | L_FR_CMR_Ln_01_50ms | 0x2A2 | FN | 50 |  | FR_CMR_Ln_Crc01Val | 0xFFFF | 0 | 65535 | 16 | 0 | Unsigned |  | 1 | 0 | [Cyclic redundancy check] The CRC checking process calculates the CRC over the entire data block, including the CRC result CRC Polynomial (0x1021) , Initial Value : 0xFFFF, XOR value : 0x0000 The mathematical expression to 16 bit CRC polynomial is given here. G(x) = x^16 + x^12 + x^5 + 1 | [7 empty] | ASP test CAN | acceleratorPedal.percentagePressed | - | -
Output | FR_CMR | CANFD | L_FR_CMR_Ln_01_50ms | 0x2A2 | FN | 50 |  | FR_CMR_Ln_AlvCnt01Val | 0x0 | 0 | 255 | 8 | 16 | Unsigned |  | 1 | 0 | [Alive counter] For the first transmission request for a data element the counter shall be initialized with 0 and shall be incremented by 1 for every subsequent send request. When the counter reaches the maximum value(0xFF), then it shall restart with – for the next send request | [7 empty] | ASP test CAN | acceleratorPedal.valid | - | -
Output | FR_CMR | CANFD | L_FR_CMR_Ln_01_50ms | 0x2A2 | FN | 50 |  | FR_CMR_Ln_LftDptDstVal | 0x03E8 | -10 | 10 | 16 | 24 | Unsigned | m | 0.01 | -10 | [Position parameter for the left-side line on current lane] the distance between lane mark (line) and the the subject vehicle (the center of front bumper) on lateral direction. (parameter C0 of 3rd degree polynomial model X= (C3)*Z^3+(C2)*Z^2+(C1)*Z+(C0)) If line is existed left side of the subject vehicle, the value must be a negative value. | [7 empty] | ASP test CAN | acceleratorPedal.percentagePressed | - | -
Output | FR_CMR | CANFD | L_FR_CMR_Ln_01_50ms | 0x2A2 | FN | 50 |  | FR_CMR_Ln_RtDptDstVal | 0x03E8 | -10 | 10 | 16 | 40 | Unsigned | m | 0.01 | -10 | [Position parameter for the right-side line on current lane] the distance between lane mark (line) and the the subject vehicle (the center of front bumper) on lateral direction. (parameter C0 of 3rd degree polynomial model X= (C3)*Z^3+(C2)*Z^2+(C1)*Z+(C0)) If line is located in right-side of the subject vehicle, the value must be a positive value. | [7 empty] | ASP test CAN | acceleratorPedal.valid | - | -
Output | FR_CMR | CANFD | L_FR_CMR_Ln_01_50ms | 0x2A2 | FN | 50 |  | FR_CMR_Ln_LftDptAnglVal | 0x016D | -0.357 | 0.357 | 16 | 64 | Unsigned | rad | 0.000977 | -0.357 | [Heading angle parameter for the left-side line on current lane] physical slope of the lane mark. (parameter C1 of 3rd degree polynomial model X= (C3)*Z^3+(C2)*Z^2+(C1)*Z+(C0)) A positive value means steering towards the left (CCW). | [7 empty] | ASP test CAN | LongitudinalCollisionAvoidanceServices.enableAeb | - | -
Output | FR_CMR | CANFD | L_FR_CMR_Ln_01_50ms | 0x2A2 | FN | 50 |  | FR_CMR_Ln_RtDptAnglVal | 0x016D | -0.357 | 0.357 | 16 | 96 | Unsigned | rad | 0.000977 | -0.357 | [Heading angle parameter for the right-side line on current lane] physical slope of the lane mark. (parameter C1 of 3rd degree polynomial model X= (C3)*Z^3+(C2)*Z^2+(C1)*Z+(C0)) A positive value means steering towards the left (CCW). | [7 empty] | ASP test CAN | LongitudinalCollisionAvoidanceServices.enableEma | - | -
Output | FR_CMR | CANFD | L_FR_CMR_Ln_01_50ms | 0x2A2 | FN | 50 |  | FR_CMR_Ln_LftCurveVal | 0x7FF1 | -0.032 | 0.032 | 32 | 128 | Unsigned | 1/m | 9.77e-07 | -0.032 | [Curvature parameter for the left-side on current lane] parameter C2 of 3rd degree polynomial model X= (C3)*Z^3+(C2)*Z^2+(C1)*Z+(C0) | [7 empty] | ASP test CAN | LongitudinalCollisionAvoidanceServices.enableOsp | - | -
Output | FR_CMR | CANFD | L_FR_CMR_Ln_01_50ms | 0x2A2 | FN | 50 |  | FR_CMR_Ln_RtCurveVal | 0x7FF1 | -0.032 | 0.032 | 32 | 160 | Unsigned | 1/m | 9.77e-07 | -0.032 | [Curvature parameter for the right-side on current lane] parameter C2 of 3rd degree polynomial model X= (C3)*Z^3+(C2)*Z^2+(C1)*Z+(C0) | [7 empty] | ASP test CAN | LongitudinalCollisionAvoidanceServices.enableCw | - | -
Output | FR_CMR | CANFD | L_FR_CMR_Ln_01_50ms | 0x2A2 | FN | 50 |  | FR_CMR_Ln_LftCurveRatVal | 0x7FC3 | -0.00012 | 0.000122 | 32 | 192 | Unsigned | 1/m^2 | 3.73e-09 | -0.00012 | [Curvature derivative parameter for the left-side line on current lane] parameter C3 of 3rd degree polynomial model X= (C3)*Z^3+(C2)*Z^2+(C1)*Z+(C0) | [7 empty] | param | corneringStiffness.frontAxisByVehicleSpeed | - | -
Output | FR_CMR | CANFD | L_FR_CMR_Ln_01_50ms | 0x2A2 | FN | 50 |  | FR_CMR_Ln_RtCurveRatVal | 0x7FC3 | -0.00012 | 0.000122 | 32 | 224 | Unsigned | 1/m^2 | 3.73e-09 | -0.00012 | [Curvature derivative parameter for the right-side line on current lane] parameter C3 of 3rd degree polynomial model X= (C3)*Z^3+(C2)*Z^2+(C1)*Z+(C0) | [7 empty] | param | corneringStiffness.rearAxisByVehicleSpeed | - | -
Output | FR_CMR | CANFD | L_FR_CMR_Ln_02_50ms | 0x2A3 | FN | 50 |  | FR_CMR_Ln_Crc02Val | 0xFFFF | 0 | 65535 | 16 | 0 | Unsigned |  | 1 | 0 | [Cyclic redundancy check] The CRC checking process calculates the CRC over the entire data block, including the CRC result CRC Polynomial (0x1021) , Initial Value : 0xFFFF, XOR value : 0x0000 The mathematical expression to 16 bit CRC polynomial is given here. G(x) = x^16 + x^12 + x^5 + 1 | [7 empty] | param | corneringStiffness.vehicleSpeed | - | -
Output | FR_CMR | CANFD | L_FR_CMR_Ln_02_50ms | 0x2A3 | FN | 50 |  | FR_CMR_Ln_AlvCnt02Val | 0x0 | 0 | 255 | 8 | 16 | Unsigned |  | 1 | 0 | [Alive counter] For the first transmission request for a data element the counter shall be initialized with 0 and shall be incremented by 1 for every subsequent send request. When the counter reaches the maximum value(0xFF), then it shall restart with – for the next send request | [7 empty] | param | corneringStiffness.frontAxis | - | -
Output | FR_CMR | CANFD | L_FR_CMR_Ln_02_50ms | 0x2A3 | FN | 50 |  | FR_CMR_Ln_LftNextLnDptDstVal | 0x03E8 | -10 | 10 | 16 | 24 | Unsigned | m | 0.01 | -10 | [Position parameter for the left lane] the distance between lane mark (line) and the the subject vehicle (the center of front bumper) on lateral direction. (parameter C0 of 3rd degree polynomial model X= (C3)*Z^3+(C2)*Z^2+(C1)*Z+(C0)) If line is existed left side of the subject vehicle, the value must be a negative value. | [7 empty] | param | corneringStiffness.rearAxis | - | -
Output | FR_CMR | CANFD | L_FR_CMR_Ln_02_50ms | 0x2A3 | FN | 50 |  | FR_CMR_Ln_RtNextDptDstVal | 0x03E8 | -10 | 10 | 16 | 40 | Unsigned | m | 0.01 | -10 | [Position parameter for the right lane] the distance between lane mark (line) and the the subject vehicle (the center of front bumper) on lateral direction. (parameter C0 of 3rd degree polynomial model X= (C3)*Z^3+(C2)*Z^2+(C1)*Z+(C0)) If line is located in right-side of the subject vehicle, the value must be a positive value. | [7 empty] | param | distanceFrontAxisToCenterOfGravity | - | -
Output | FR_CMR | CANFD | L_FR_CMR_Ln_02_50ms | 0x2A3 | FN | 50 |  | FR_CMR_Ln_LftNextDptAnglVal | 0x016D | -0.357 | 0.357 | 16 | 64 | Unsigned | rad | 0.000977 | -0.357 | [Heading angle parameter for the left lane] physical slope of the lane mark. (parameter C1 of 3rd degree polynomial model X= (C3)*Z^3+(C2)*Z^2+(C1)*Z+(C0)) A positive value means steering towards the left (CCW). | [7 empty] | param | inertia | - | -
Output | FR_CMR | CANFD | L_FR_CMR_Ln_02_50ms | 0x2A3 | FN | 50 |  | FR_CMR_Ln_RtNextDptAnglVal | 0x016D | -0.357 | 0.357 | 16 | 96 | Unsigned | rad | 0.000977 | -0.357 | [Heading angle parameter for the right lane] physical slope of the lane mark. (parameter C1 of 3rd degree polynomial model X= (C3)*Z^3+(C2)*Z^2+(C1)*Z+(C0)) A positive value means steering towards the left (CCW). | [7 empty] | param | distanceRearAxisToVehicleFront | - | -
Output | FR_CMR | CANFD | L_FR_CMR_Ln_02_50ms | 0x2A3 | FN | 50 |  | FR_CMR_Ln_LftNextCurveVal | 0x7FF1 | -0.032 | 0.032 | 32 | 128 | Unsigned | 1/m | 9.77e-07 | -0.032 | [Curvature parameter for the left lane] parameter C2 of 3rd degree polynomial model X= (C3)*Z^3+(C2)*Z^2+(C1)*Z+(C0) | [7 empty] | param | steeringGradient | - | -
Output | FR_CMR | CANFD | L_FR_CMR_Ln_02_50ms | 0x2A3 | FN | 50 |  | FR_CMR_Ln_RtNextCurveVal | 0x7FF1 | -0.032 | 0.032 | 32 | 160 | Unsigned | 1/m | 9.77e-07 | -0.032 | [Curvature parameter for the right lane] parameter C2 of 3rd degree polynomial model X= (C3)*Z^3+(C2)*Z^2+(C1)*Z+(C0) | [7 empty] | param | vehicleLength | - | -
Output | FR_CMR | CANFD | L_FR_CMR_Ln_02_50ms | 0x2A3 | FN | 50 |  | FR_CMR_Ln_LftNextCurveRatVal | 0x7FC3 | -0.00012 | 0.000122 | 32 | 192 | Unsigned | 1/m^2 | 3.73e-09 | -0.00012 | [Curvature derivative parameter for the left lane] parameter C3 of 3rd degree polynomial model X= (C3)*Z^3+(C2)*Z^2+(C1)*Z+(C0) | [7 empty] | param | vehicleMass | - | -
Output | FR_CMR | CANFD | L_FR_CMR_Ln_02_50ms | 0x2A3 | FN | 50 |  | FR_CMR_Ln_RtNextCurveRatVal | 0x7FC3 | -0.00012 | 0.000122 | 32 | 224 | Unsigned | 1/m^2 | 3.73e-09 | -0.00012 | [Curvature derivative parameter for the right lane] parameter C3 of 3rd degree polynomial model X= (C3)*Z^3+(C2)*Z^2+(C1)*Z+(C0) | [7 empty] | param | steerWheelAngleRatio | - | -
Output | FR_CMR | CANFD | L_FR_CMR_Ln_03_50ms | 0x2A4 | FN | 50 |  | FR_CMR_Ln_Crc03Val | 0xFFFF | 0 | 65535 | 16 | 0 | Unsigned |  | 1 | 0 | [Cyclic redundancy check] The CRC checking process calculates the CRC over the entire data block, including the CRC result CRC Polynomial (0x1021) , Initial Value : 0xFFFF, XOR value : 0x0000 The mathematical expression to 16 bit CRC polynomial is given here. G(x) = x^16 + x^12 + x^5 + 1 | [7 empty] | param | wheelBase | - | -
Output | FR_CMR | CANFD | L_FR_CMR_Ln_03_50ms | 0x2A4 | FN | 50 |  | FR_CMR_Ln_AlvCnt03Val | 0x0 | 0 | 255 | 8 | 16 | Unsigned |  | 1 | 0 | [Alive counter] For the first transmission request for a data element the counter shall be initialized with 0 and shall be incremented by 1 for every subsequent send request. When the counter reaches the maximum value(0xFF), then it shall restart with – for the next send request | [7 empty] | param | vehicleWidth | - | -
Output | FR_CMR | CANFD | L_FR_CMR_Ln_03_50ms | 0x2A4 | FN | 50 |  | FR_CMR_Ln_WthLnLft01Val | 0x0 | 0 | 0.5 | 8 | 24 | Unsigned | m | 0.01 | 0 | Line width of the left-side line on current lane | [7 empty] | - | - | CollisionMitigationByBrakingController | mitigationByBraking.decelerationEnabled
Output | FR_CMR | CANFD | L_FR_CMR_Ln_03_50ms | 0x2A4 | FN | 50 |  | FR_CMR_Ln_WthLnRt01Val | 0x0 | 0 | 0.5 | 8 | 32 | Unsigned | m | 0.01 | 0 | Line width of the right-side line on current lane | [7 empty] | - | - | CollisionMitigationByBrakingController | mitigationByBraking.decelerationRequest
Output | FR_CMR | CANFD | L_FR_CMR_Ln_03_50ms | 0x2A4 | FN | 50 |  | FR_CMR_Ln_ClfctLft01Sta | 0x0 | 0 | 8 | 4 | 40 | Unsigned |  | 1 | 0 | [Type of the left-side line on current lane] dashed line, solid line, road edge, bott's dot, etc. | 0x0: Dashed/0x1: Solid/0x2: Undecided/0x3: Road Edge/0x4: DLM Inner Solid/0x5: DLM Inner Dashed/0x6: DLM Inner Undecided/0x7: Botts Dots/0x8: Barrier | [6 empty] | - | - | CollisionMitigationByBrakingController | mitigationByBraking.standStillRequest
Output | FR_CMR | CANFD | L_FR_CMR_Ln_03_50ms | 0x2A4 | FN | 50 |  | FR_CMR_Ln_ClfctRt01Sta | 0x0 | 0 | 8 | 4 | 44 | Unsigned |  | 1 | 0 | [Type of the right-side line on current lane] dashed line, solid line, road edge, bott's dot, etc. | 0x0: Dashed/0x1: Solid/0x2: Undecided/0x3: Road Edge/0x4: DLM Inner Solid/0x5: DLM Inner Dashed/0x6: DLM Inner Undecided/0x7: Botts Dots/0x8: Barrier | [6 empty] | - | - | CollisionMitigationByBrakingController | mitigationByBraking.beltActivationLevel
Output | FR_CMR | CANFD | L_FR_CMR_Ln_03_50ms | 0x2A4 | FN | 50 |  | FR_CMR_Ln_LftClr01Sta | 0x0 | 0 | 3 | 3 | 48 | Unsigned |  | 1 | 0 | [Color of the left-side line on current lane] unknown, white, yellow, blue, etc. | 0x0: Unknown/0x1: White/0x2: Yellow,Orange,Red/0x3: Blue,Green | [6 empty] | - | - | CollisionMitigationByBrakingController | mitigationByBraking.collisionThreatLevel
Output | FR_CMR | CANFD | L_FR_CMR_Ln_03_50ms | 0x2A4 | FN | 50 |  | FR_CMR_Ln_RtClr01Sta | 0x0 | 0 | 3 | 3 | 52 | Unsigned |  | 1 | 0 | [Color of the right-side line on current lane] unknown, white, yellow, blue, etc. | 0x0: Unknown/0x1: White/0x2: Yellow,Orange,Red/0x3: Blue,Green | [6 empty] | - | - | CollisionForwardWarningControl | forwardWarningControl.objectType
Output | FR_CMR | CANFD | L_FR_CMR_Ln_03_50ms | 0x2A4 | FN | 50 |  | FR_CMR_Ln_QualLvlLft01Sta | 0x0 | 0 | 7 | 3 | 56 | Unsigned |  | 1 | 0 | Quality level of current lane [Left] | 0x0: Very Low Quality 1/0x1: Low Quality 2/0x2: Prediction/0x3: High Quality/0x4:Reserved/0x5:Reserved/0x6:Not used/0x7:Error Indicator | [6 empty] | - | - | CollisionMitigationByBrakingController | mitigationByBraking.displayPostEventMessage
Output | FR_CMR | CANFD | L_FR_CMR_Ln_03_50ms | 0x2A4 | FN | 50 |  | FR_CMR_Ln_QualLvlRt01Sta | 0x0 | 0 | 7 | 3 | 60 | Unsigned |  | 1 | 0 | Quality level of current lane [Right] | 0x0: Very Low Quality 1/0x1: Low Quality 2/0x2: Prediction/0x3: High Quality/0x4:Reserved/0x5:Reserved/0x6:Not used/0x7:Error Indicator | [6 empty] | - | - | CollisionForwardWarningControl | forwardWarningControl.warningRequest
Output | FR_CMR | CANFD | L_FR_CMR_Ln_03_50ms | 0x2A4 | FN | 50 |  | FR_CMR_Ln_ClfctLft02Sta | 0x0 | 0 | 8 | 4 | 64 | Unsigned |  | 1 | 0 | [Type of the line on next lane] dashed line, solid line, road edge, bott's dot, etc. | 0x0: Dashed/0x1: Solid/0x2: Undecided/0x3: Road Edge/0x4: DLM Inner Solid/0x5: DLM Inner Dashed/0x6: DLM Inner Undecided/0x7: Botts Dots/0x8: Barrier | [6 empty] | - | - | CollisionForwardWarningControl | forwardWarningControl.brakeGainEnabled
Output | FR_CMR | CANFD | L_FR_CMR_Ln_03_50ms | 0x2A4 | FN | 50 |  | FR_CMR_Ln_ClfctRt02Sta | 0x0 | 0 | 8 | 4 | 68 | Unsigned |  | 1 | 0 | [Type of the line on next lane] dashed line, solid line, road edge, bott's dot, etc. | 0x0: Dashed/0x1: Solid/0x2: Undecided/0x3: Road Edge/0x4: DLM Inner Solid/0x5: DLM Inner Dashed/0x6: DLM Inner Undecided/0x7: Botts Dots/0x8: Barrier | [6 empty] | - | - | CollisionForwardWarningControl | forwardWarningControl.brakeGainMaxDeceleration
Output | FR_CMR | CANFD | L_FR_CMR_Ln_03_50ms | 0x2A4 | FN | 50 |  | FR_CMR_Ln_QualLvlLft02Sta | 0x0 | 0 | 7 | 3 | 72 | Unsigned |  | 1 | 0 | Quality level of next lane [Left] | 0x0: Very Low Quality 1/0x1: Low Quality 2/0x2: Prediction/0x3: High Quality/0x4:Reserved/0x5:Reserved/0x6:Not used/0x7:Error Indicator | [6 empty] | - | - | AEBInhibitionDiagnostic | aebInhibition.abortIfNotConfirmed
Output | FR_CMR | CANFD | L_FR_CMR_Ln_03_50ms | 0x2A4 | FN | 50 |  | FR_CMR_Ln_QualLvlRt02Sta | 0x0 | 0 | 7 | 3 | 76 | Unsigned |  | 1 | 0 | Quality level of next lane [Right] | 0x0: Very Low Quality 1/0x1: Low Quality 2/0x2: Prediction/0x3: High Quality/0x4:Reserved/0x5:Reserved/0x6:Not used/0x7:Error Indicator | [6 empty] | - | - | AEBInhibitionDiagnostic | aebInhibition.oncomingInhibit
Output | FR_CMR | CANFD | L_FR_CMR_Ln_03_50ms | 0x2A4 | FN | 50 |  | FR_CMR_Ln_LftViewRngVal | 0x0 | 0 | 200 | 16 | 80 | Unsigned | m | 0.1 | 0 | physical view range of left lane mark | [7 empty] | - | - | AEBInhibitionDiagnostic | aebInhibition.notOncomingScenarioInScope
Output | FR_CMR | CANFD | L_FR_CMR_Ln_03_50ms | 0x2A4 | FN | 50 |  | FR_CMR_Ln_RtViewRngVal | 0x0 | 0 | 200 | 16 | 96 | Unsigned | m | 0.1 | 0 | physical view range of right lane mark | [7 empty] | - | - | AEBInhibitionDiagnostic | aebInhibition.speedInhibit
Output | FR_CMR | CANFD | FR_CMR_04_00ms | 0x2BA | FN | 0 |  | FR_CMR_Crc4Val | 0xFFFF | 0 | 0 | 16 | 0 | Unsigned |  | 1 | 0 | The CRC checking process calculates the CRC over the entire data block, including the CRC result. - CRC Polynomial (0x1021) , Initial Value : 0xFFFF, XOR value : 0x0000 - The mathematical expression to 16 bit CRC polynomial is given here. G(x) = x16 + x12 + x5 + 1 | [7 empty] | - | - | AEBInhibitionDiagnostic | aebInhibition.hostAvoidInhibit
Output | FR_CMR | CANFD | FR_CMR_04_00ms | 0x2BA | FN | 0 |  | FR_CMR_AlvCnt4Val | 0x0 | 0 | 0 | 8 | 16 | Unsigned |  | 1 | 0 | For the first transmission request for a data element the counter shall be initialized with 0 and shall be incremented by 1 for every subsequent send request. When the counter reaches the maximum value(0xFF), then it shall restart with – for the next send request | [7 empty] | - | - | AEBInhibitionDiagnostic | aebInhibition.pointOfImpactInhibit
Output | FR_CMR | CANFD | FR_CMR_04_00ms | 0x2BA | FN | 0 |  | IFSref_FR_CMR_Sta | 0x0 | 0 | 0 | 2 | 24 | Unsigned |  | 1 | 0 | This is IFS system status needed for operate the IFS function of headlamp highbeam | 0x0:None Option (Default)/0x1:Normal/0x2:Blockage Status/0x3:Error Indicator | [6 empty] | - | - | AEBInhibitionDiagnostic | aebInhibition.radarOnlyInhibit
Output | FR_CMR | CANFD | FR_CMR_04_00ms | 0x2BA | FN | 0 |  | IFSref_VehNumVal | 0x0 | 0 | 0 | 4 | 26 | Unsigned |  | 1 | 0 | This is number of vehicles detected from camera | 0x0:No vehicle/0x1~0xA:Number of vehicles/0xB:Over than 10 vehicles/0xC~0xD:Reserved/0xE:Default/0xF:Error indicator | [6 empty] | - | - | AEBInhibitionDiagnostic | aebInhibition.objectDirectionInhibit
Output | FR_CMR | CANFD | FR_CMR_04_00ms | 0x2BA | FN | 0 |  | IFSref_ILLAmbtSta | 0x0 | 0 | 0 | 2 | 30 | Unsigned |  | 0.1 | 0 | This signal is status of the ambient brightness 0x0 is bright condition (HighBeam off), 0x1 is dark condition (None) | 0x0:Bright/0x1:Dark/0x2:Not used/0x3:Error indicator | [6 empty] | - | - | AEBInhibitionDiagnostic | aebInhibition.inhibitActivation
Output | FR_CMR | CANFD | FR_CMR_04_00ms | 0x2BA | FN | 0 |  | IFSref_VehLftAngl1Val | 0x0 | 0 | 0 | 9 | 32 | Unsigned | Deg | 0.1 | -25 | This is left angle of vehicle 1 Deg = (HEX)*0.1-25 | 0x000~0x1F4:-25.0~+25.0/0x1F5~0x1FD:Not used/0x1FE:Default/0x1FF:Error indicator | [6 empty] | - | - | AllBrakeDiagnostics | aebAllBraking.PreBrakeDiagnostic.singleTargetSteeringThreat
Output | FR_CMR | CANFD | FR_CMR_04_00ms | 0x2BA | FN | 0 |  | IFSref_VehRtAngl1Val | 0x0 | 0 | 0 | 9 | 41 | Unsigned | Deg | 0.1 | -25 | This is right angle of vehicle 1 Deg = (HEX)*0.1-25 | 0x000~0x1F4:-25.0~+25.0/0x1F5~0x1FD:Not used/0x1FE:Default/0x1FF:Error indicator | [6 empty] | - | - | AllBrakeDiagnostics | aebAllBraking.PreBrakeDiagnostic.multiTargetSteeringThreat
Output | FR_CMR | CANFD | FR_CMR_04_00ms | 0x2BA | FN | 0 |  | IFSref_VehLftAngl2Val | 0x0 | 0 | 0 | 9 | 50 | Unsigned | Deg | 0.1 | -25 | This is left angle of vehicle 2 Deg = (HEX)*0.1-25 | 0x000~0x1F4:-25.0~+25.0/0x1F5~0x1FD:Not used/0x1FE:Default/0x1FF:Error indicator | [6 empty] | - | - | AllBrakeDiagnostics | aebAllBraking.PreBrakeDiagnostic.steeringThreat
Output | FR_CMR | CANFD | FR_CMR_04_00ms | 0x2BA | FN | 0 |  | IFSref_VehDst1Val | 0x0 |  |  | 4 | 59 | Unsigned |  | 1 | 0 | IFSref_VehicleDistance1Value | 0x0:No Value/0x1:1~10m/0x2:11~20m/0x3:21~30m/0x4:31~40m/0x5:41~50m/0x6:51~60m/0x7:61~70m/0x8:71~80m/0x9:81~90m/0xA:91~100m/0xB:101~200m/0xC:201~300m/0xD:301~400m/0xE:401m~/0xF:Error indicator | [6 empty] | - | - | AllBrakeDiagnostics | aebAllBraking.PreBrakeDiagnostic.brakingThreat
Output | FR_CMR | CANFD | FR_CMR_04_00ms | 0x2BA | FN | 0 |  | IFSref_VehRtAngl2Val | 0x0 | 0 | 0 | 9 | 64 | Unsigned | Deg | 0.1 | -25 | This is right angle of vehicle 2 Deg = (HEX)*0.1-25 | 0x000~0x1F4:-25.0~+25.0/0x1F5~0x1FD:Not used/0x1FE:Default/0x1FF:Error indicator | [6 empty] | - | - | AllBrakeDiagnostics | aebAllBraking.PreBrakeDiagnostic.accelerationThreat
Output | FR_CMR | CANFD | FR_CMR_04_00ms | 0x2BA | FN | 0 |  | IFSref_VehLftAngl3Val | 0x0 | 0 | 0 | 9 | 73 | Unsigned | Deg | 0.1 | -25 | This is left angle of vehicle 3 Deg = (HEX)*0.1-25 | 0x000~0x1F4:-25.0~+25.0/0x1F5~0x1FD:Not used/0x1FE:Default/0x1FF:Error indicator | [6 empty] | - | - | AllBrakeDiagnostics | aebAllBraking.PreBrakeDiagnostic.brakingConfidence
Output | FR_CMR | CANFD | FR_CMR_04_00ms | 0x2BA | FN | 0 |  | IFSref_VehRtAngl3Val | 0x0 | 0 | 0 | 9 | 82 | Unsigned | Deg | 0.1 | -25 | This is right angle of vehicle 3 Deg = (HEX)*0.1-25 | 0x000~0x1F4:-25.0~+25.0/0x1F5~0x1FD:Not used/0x1FE:Default/0x1FF:Error indicator | [6 empty] | - | - | AllBrakeDiagnostics | aebAllBraking.FullBrakeDiagnostic.singleTargetSteeringThreat
Output | FR_CMR | CANFD | FR_CMR_04_00ms | 0x2BA | FN | 0 |  | IFSref_VehLftAngl4Val | 0x0 | 0 | 0 | 9 | 91 | Unsigned | Deg | 0.1 | -25 | This is left angle of vehicle 4 Deg = (HEX)*0.1-25 | 0x000~0x1F4:-25.0~+25.0/0x1F5~0x1FD:Not used/0x1FE:Default/0x1FF:Error indicator | [6 empty] | - | - | AllBrakeDiagnostics | aebAllBraking.FullBrakeDiagnostic.multiTargetSteeringThreat
Output | FR_CMR | CANFD | FR_CMR_04_00ms | 0x2BA | FN | 0 |  | IFSref_VehRtAngl4Val | 0x0 | 0 | 0 | 9 | 100 | Unsigned | Deg | 0.1 | -25 | This is right angle of vehicle 4 Deg = (HEX)*0.1-25 | 0x000~0x1F4:-25.0~+25.0/0x1F5~0x1FD:Not used/0x1FE:Default/0x1FF:Error indicator | [6 empty] | - | - | AllBrakeDiagnostics | aebAllBraking.FullBrakeDiagnostic.steeringThreat
Output | FR_CMR | CANFD | FR_CMR_04_00ms | 0x2BA | FN | 0 |  | IFSref_VehLftAngl5Val | 0x0 | 0 | 0 | 9 | 109 | Unsigned | Deg | 0.1 | -25 | This is left angle of vehicle 5 Deg = (HEX)*0.1-25 | 0x000~0x1F4:-25.0~+25.0/0x1F5~0x1FD:Not used/0x1FE:Default/0x1FF:Error indicator | [6 empty] | - | - | AllBrakeDiagnostics | aebAllBraking.FullBrakeDiagnostic.brakingThreat
Output | FR_CMR | CANFD | FR_CMR_04_00ms | 0x2BA | FN | 0 |  | IFSref_VehRtAngl5Val | 0x0 | 0 | 0 | 9 | 118 | Unsigned | Deg | 0.1 | -25 | This is right angle of vehicle 5 Deg = (HEX)*0.1-25 | 0x000~0x1F4:-25.0~+25.0/0x1F5~0x1FD:Not used/0x1FE:Default/0x1FF:Error indicator | [6 empty] | - | - | AllBrakeDiagnostics | aebAllBraking.FullBrakeDiagnostic.accelerationThreat
Output | FR_CMR | CANFD | FR_CMR_04_00ms | 0x2BA | FN | 0 |  | IFSref_VehLftAngl6Val | 0x0 | 0 | 0 | 9 | 128 | Unsigned | Deg | 0.1 | -25 | This is left angle of vehicle 6 Deg = (HEX)*0.1-25 | 0x000~0x1F4:-25.0~+25.0/0x1F5~0x1FD:Not used/0x1FE:Default/0x1FF:Error indicator | [6 empty] | - | - | AllBrakeDiagnostics | aebAllBraking.FullBrakeDiagnostic.brakingConfidence
Output | FR_CMR | CANFD | FR_CMR_04_00ms | 0x2BA | FN | 0 |  | IFSref_VehRtAngl6Val | 0x0 | 0 | 0 | 9 | 137 | Unsigned | Deg | 0.1 | -25 | This is right angle of vehicle 6 Deg = (HEX)*0.1-25 | 0x000~0x1F4:-25.0~+25.0/0x1F5~0x1FD:Not used/0x1FE:Default/0x1FF:Error indicator | [6 empty] | - | - | AEBGeneralStatusDiagnostic | aebStatus.postAEBStatus
Output | FR_CMR | CANFD | FR_CMR_04_00ms | 0x2BA | FN | 0 |  | IFSref_VehLftAngl7Val | 0x0 | 0 | 0 | 9 | 146 | Unsigned | Deg | 0.1 | -25 | This is left angle of vehicle 7 Deg = (HEX)*0.1-25 | 0x000~0x1F4:-25.0~+25.0/0x1F5~0x1FD:Not used/0x1FE:Default/0x1FF:Error indicator | [6 empty] | - | - | AEBGeneralStatusDiagnostic | aebStatus.triggeringCause
Output | FR_CMR | CANFD | FR_CMR_04_00ms | 0x2BA | FN | 0 |  | IFSref_VehRtAngl7Val | 0x0 | 0 | 0 | 9 | 155 | Unsigned | Deg | 0.1 | -25 | This is right angle of vehicle 7 Deg = (HEX)*0.1-25 | 0x000~0x1F4:-25.0~+25.0/0x1F5~0x1FD:Not used/0x1FE:Default/0x1FF:Error indicator | [6 empty] | - | - | AEBGeneralStatusDiagnostic | aebStatus.deactivationCause
Output | FR_CMR | CANFD | FR_CMR_04_00ms | 0x2BA | FN | 0 |  | IFSref_VehLftAngl8Val | 0x0 | 0 | 0 | 9 | 164 | Unsigned | Deg | 0.1 | -25 | This is left angle of vehicle 8 Deg = (HEX)*0.1-25 | 0x000~0x1F4:-25.0~+25.0/0x1F5~0x1FD:Not used/0x1FE:Default/0x1FF:Error indicator | [6 empty] | - | - | ForwardCollisionWarningDiagnostic | objectIdForWarning
Output | FR_CMR | CANFD | FR_CMR_04_00ms | 0x2BA | FN | 0 |  | IFSref_VehRtAngl8Val | 0x0 | 0 | 0 | 9 | 173 | Unsigned | Deg | 0.1 | -25 | This is right angle of vehicle 8 Deg = (HEX)*0.1-25 | 0x000~0x1F4:-25.0~+25.0/0x1F5~0x1FD:Not used/0x1FE:Default/0x1FF:Error indicator | [6 empty] | - | - | ForwardCollisionWarningDiagnostic | startConditionStatus
Output | FR_CMR | CANFD | FR_CMR_04_00ms | 0x2BA | FN | 0 |  | IFSref_VehLftAngl9Val | 0x0 |  |  | 9 | 182 | Unsigned | Deg | 0.1 | -25 | This is left angle of vehicle 9 Deg = (HEX)*0.1-25 | 0x0~0x1F4:-25.0~+25.0/0x1F5~0x1FD:Not used/0x1FE:Default/0x1FF:Error indicator | [6 empty] | - | - | ForwardCollisionWarningDiagnostic | brakingGainConditionStatus
Output | FR_CMR | CANFD | FR_CMR_04_00ms | 0x2BA | FN | 0 |  | IFSref_VehRtAngl9Val | 0x0 |  |  | 9 | 192 | Unsigned | Deg | 0.1 | -25 | This is right angle of vehicle 9 Deg = (HEX)*0.1-25 | 0x0~0x1F4:-25.0~+25.0/0x1F5~0x1FD:Not used/0x1FE:Default/0x1FF:Error indicator | [6 empty] | - | - | ForwardCollisionWarningDiagnostic | warningType
Output | FR_CMR | CANFD | FR_CMR_04_00ms | 0x2BA | FN | 0 |  | IFSref_VehLftAngl10Val | 0x0 |  |  | 9 | 201 | Unsigned | Deg | 0.1 | -25 | This is left angle of vehicle 10 Deg = (HEX)*0.1-25 | 0x0~0x1F4:-25.0~+25.0/0x1F5~0x1FD:Not used/0x1FE:Default/0x1FF:Error indicator | [6 empty] | - | - | ForwardCollisionWarningDiagnostic | warningState
Output | FR_CMR | CANFD | FR_CMR_04_00ms | 0x2BA | FN | 0 |  | IFSref_VehRtAngl10Val | 0x0 |  |  | 9 | 210 | Unsigned | Deg | 0.1 | -25 | This is right angle of vehicle 10 Deg = (HEX)*0.1-25 | 0x0~0x1F4:-25.0~+25.0/0x1F5~0x1FD:Not used/0x1FE:Default/0x1FF:Error indicator | [6 empty] | - | - | ForwardCollisionWarningDiagnostic | brakeGainState
Output | FR_CMR | CANFD | FR_CMR_04_00ms | 0x2BA | FN | 0 |  | IFSref_VehDst2Val | 0x0 |  |  | 4 | 219 | Unsigned |  | 1 | 0 | IFSref_VehicleDistance2Value | 0x0:No Value/0x1:1~10m/0x2:11~20m/0x3:21~30m/0x4:31~40m/0x5:41~50m/0x6:51~60m/0x7:61~70m/0x8:71~80m/0x9:81~90m/0xA:91~100m/0xB:101~200m/0xC:201~300m/0xD:301~400m/0xE:401m~/0xF:Error indicator | [6 empty] | - | - | ForwardCollisionWarningDiagnostic | brakePulseState
Output | FR_CMR | CANFD | FR_CMR_04_00ms | 0x2BA | FN | 0 |  | IFSref_VehDst3Val | 0x0 |  |  | 4 | 223 | Unsigned |  | 1 | 0 | IFSref_VehicleDistance3Value | 0x0:No Value/0x1:1~10m/0x2:11~20m/0x3:21~30m/0x4:31~40m/0x5:41~50m/0x6:51~60m/0x7:61~70m/0x8:71~80m/0x9:81~90m/0xA:91~100m/0xB:101~200m/0xC:201~300m/0xD:301~400m/0xE:401m~/0xF:Error indicator | [6 empty] | - | - | ThreatAssessmentDataEvaluationDiagnostics | objectLength
Output | FR_CMR | CANFD | FR_CMR_04_00ms | 0x2BA | FN | 0 |  | IFSref_VehDst4Val | 0x0 |  |  | 4 | 227 | Unsigned |  | 1 | 0 | IFSref_VehicleDistance4Value | 0x0:No Value/0x1:1~10m/0x2:11~20m/0x3:21~30m/0x4:31~40m/0x5:41~50m/0x6:51~60m/0x7:61~70m/0x8:71~80m/0x9:81~90m/0xA:91~100m/0xB:101~200m/0xC:201~300m/0xD:301~400m/0xE:401m~/0xF:Error indicator | [6 empty] | - | - | ThreatAssessmentDataEvaluationDiagnostics | objectWidth
Output | FR_CMR | CANFD | FR_CMR_04_00ms | 0x2BA | FN | 0 |  | IFSref_VehDst5Val | 0x0 |  |  | 4 | 231 | Unsigned |  | 1 | 0 | IFSref_VehicleDistance5Value | 0x0:No Value/0x1:1~10m/0x2:11~20m/0x3:21~30m/0x4:31~40m/0x5:41~50m/0x6:51~60m/0x7:61~70m/0x8:71~80m/0x9:81~90m/0xA:91~100m/0xB:101~200m/0xC:201~300m/0xD:301~400m/0xE:401m~/0xF:Error indicator | [6 empty] | - | - | ThreatAssessmentDataEvaluationDiagnostics | objectSineHeading
Output | FR_CMR | CANFD | FR_CMR_04_00ms | 0x2BA | FN | 0 |  | IFSref_VehDst6Val | 0x0 |  |  | 4 | 235 | Unsigned |  | 1 | 0 | IFSref_VehicleDistance6Value | 0x0:No Value/0x1:1~10m/0x2:11~20m/0x3:21~30m/0x4:31~40m/0x5:41~50m/0x6:51~60m/0x7:61~70m/0x8:71~80m/0x9:81~90m/0xA:91~100m/0xB:101~200m/0xC:201~300m/0xD:301~400m/0xE:401m~/0xF:Error indicator | [6 empty] | - | - | ThreatAssessmentDataEvaluationDiagnostics | objectCosineHeading
Output | FR_CMR | CANFD | FR_CMR_04_00ms | 0x2BA | FN | 0 |  | IFSref_VehDst7Val | 0x0 |  |  | 4 | 239 | Unsigned |  | 1 | 0 | IFSref_VehicleDistance7Value | 0x0:No Value/0x1:1~10m/0x2:11~20m/0x3:21~30m/0x4:31~40m/0x5:41~50m/0x6:51~60m/0x7:61~70m/0x8:71~80m/0x9:81~90m/0xA:91~100m/0xB:101~200m/0xC:201~300m/0xD:301~400m/0xE:401m~/0xF:Error indicator | [6 empty] | - | - | ThreatAssessmentDataEvaluationDiagnostics | objectLongitudinalPositionCenter
Output | FR_CMR | CANFD | FR_CMR_04_00ms | 0x2BA | FN | 0 |  | IFSref_VehDst8Val | 0x0 |  |  | 4 | 243 | Unsigned |  | 1 | 0 | IFSref_VehicleDistance8Value | 0x0:No Value/0x1:1~10m/0x2:11~20m/0x3:21~30m/0x4:31~40m/0x5:41~50m/0x6:51~60m/0x7:61~70m/0x8:71~80m/0x9:81~90m/0xA:91~100m/0xB:101~200m/0xC:201~300m/0xD:301~400m/0xE:401m~/0xF:Error indicator | [6 empty] | - | - | ThreatAssessmentDataEvaluationDiagnostics | objectLateralPositionCenter
Output | FR_CMR | CANFD | FR_CMR_04_00ms | 0x2BA | FN | 0 |  | IFSref_VehDst9Val | 0x0 |  |  | 4 | 247 | Unsigned |  | 1 | 0 | IFSref_VehicleDistance9Value | 0x0:No Value/0x1:1~10m/0x2:11~20m/0x3:21~30m/0x4:31~40m/0x5:41~50m/0x6:51~60m/0x7:61~70m/0x8:71~80m/0x9:81~90m/0xA:91~100m/0xB:101~200m/0xC:201~300m/0xD:301~400m/0xE:401m~/0xF:Error indicator | [6 empty] | - | - | ThreatAssessmentDataEvaluationDiagnostics | longitudinalSafetyOffsetToObject
Output | FR_CMR | CANFD | FR_CMR_04_00ms | 0x2BA | FN | 0 |  | IFSref_VehDst10Val | 0x0 |  |  | 4 | 251 | Unsigned |  | 1 | 0 | IFSref_VehicleDistance10Value | 0x0:No Value/0x1:1~10m/0x2:11~20m/0x3:21~30m/0x4:31~40m/0x5:41~50m/0x6:51~60m/0x7:61~70m/0x8:71~80m/0x9:81~90m/0xA:91~100m/0xB:101~200m/0xC:201~300m/0xD:301~400m/0xE:401m~/0xF:Error indicator | [6 empty] | - | - | ThreatAssessmentDataEvaluationDiagnostics | lateralSafetyOffsetToObject
Output | FR_CMR | CANFD | FR_CMR_GST | 0x7CC | DIAG | 0 |  | FR_CMR_GST_Byte0 | 0x0 | 0 | 0 | 8 | 0 | Unsigned |  | 1 | 0 | [8 empty] | - | - | ThreatAssessmentDataEvaluationDiagnostics | lateralSafetyOffsetToManoeuveringObject
Output | FR_CMR | CANFD | FR_CMR_GST | 0x7CC | DIAG | 0 |  | FR_CMR_GST_Byte1 | 0x0 | 0 | 0 | 8 | 8 | Unsigned |  | 1 | 0 | [8 empty] | - | - | ThreatAssessmentDataEvaluationDiagnostics | electricHorizonUsage
Output | FR_CMR | CANFD | FR_CMR_GST | 0x7CC | DIAG | 0 |  | FR_CMR_GST_Byte2 | 0x0 | 0 | 0 | 8 | 16 | Unsigned |  | 1 | 0 | [8 empty] | - | - | ThreatAssessmentDataEvaluationDiagnostics | timeToReachObject
Output | FR_CMR | CANFD | FR_CMR_GST | 0x7CC | DIAG | 0 |  | FR_CMR_GST_Byte3 | 0x0 | 0 | 0 | 8 | 24 | Unsigned |  | 1 | 0 | [8 empty] | - | - | ThreatAssessmentDataEvaluationDiagnostics | objectInPath
Output | FR_CMR | CANFD | FR_CMR_GST | 0x7CC | DIAG | 0 |  | FR_CMR_GST_Byte4 | 0x0 | 0 | 0 | 8 | 32 | Unsigned |  | 1 | 0 | [8 empty] | - | - | ThreatAssessmentDataEvaluationDiagnostics | objectCenterTimeVectorIndex
Output | FR_CMR | CANFD | FR_CMR_GST | 0x7CC | DIAG | 0 |  | FR_CMR_GST_Byte5 | 0x0 | 0 | 0 | 8 | 40 | Unsigned |  | 1 | 0 | [8 empty] | - | - | ThreatAssessmentDataEvaluationDiagnostics | loopIndexTA
Output | FR_CMR | CANFD | FR_CMR_GST | 0x7CC | DIAG | 0 |  | FR_CMR_GST_Byte6 | 0x0 | 0 | 0 | 8 | 48 | Unsigned |  | 1 | 0 | [8 empty] | - | - | ThreatAssessmentDataEvaluationDiagnostics | objectTrajectoryLastInPath
Output | FR_CMR | CANFD | FR_CMR_GST | 0x7CC | DIAG | 0 |  | FR_CMR_GST_Byte7 | 0x0 | 0 | 0 | 8 | 56 | Unsigned |  | 1 | 0 | [8 empty] | - | - | ThreatAssessmentDataEvaluationDiagnostics | objectDirection
[26 empty] | - | - | ThreatAssessmentDataEvaluationDiagnostics | objectBusSource
Note on AB2: Hyun-Jin Choi: Input Signal Group Name which can be from vehicle CAN or VP structure names in source code or Feature Adaptor SWC.
Note on B3: Hyun-Jin Choi: Input/Output for MVS4 system basis to other ECUs
Note on C3: Hyun-Jin Choi: Source SW component or ECU to be used.
Note on D3: Hyun-Jin Choi: Kinds of Protocol(CAN,SPI..) to be used.
Note on H3: Hyun-Jin Choi: Cycle Time of signal that can be from CAN-DBC and VP signals.
Note on I3: Hyun-Jin Choi: Signal Group name(VP:Structure Name, CAN:Defined name) to be used.
Note on J3: Hyun-Jin Choi: Signal names which are in the source code from VP core and CAN DBC to be used.
Note on K3: Hyun-Jin Choi: The value when initial setting value is not set to be used.
Note on L3: Hyun-Jin Choi: Minimum/Maximum Value that can be written.
Note on M3: Hyun-Jin Choi: Minimum/Maximum Value that can be written.
Note on N3: Hyun-Jin Choi: Data length of signal that can be from CAN-DB and VP signal list(IfVip)
Note on P3: Hyun-Jin Choi: Data Type of signal that can be from CAN-DB.
Note on Q3: Hyun-Jin Choi: Unit of signal that can be from CAN-DB and VP signals.
Note on R3: Hyun-Jin Choi: Factor of signal
Note on S3: Hyun-Jin Choi: Offset of signal
Note on T3: Hyun-Jin Choi: Signal description
Note on U3: Hyun-Jin Choi: Value Table that can be from CAN-DBC and VP signals.
Note on W3: Hyun-Jin Choi: Input Signal Group Name which can be from whether CAN-DBC definition or VP structure names in source code
Note on X3: Hyun-Jin Choi: Input Signal Name which is used for Feature Adaptor Model.
Note on Y3: Hyun-Jin Choi: SW Component Name implmented in the SW Architecture
Note on Z3: Hyun-Jin Choi: Output Signal Group Name which is used in the Feature Adaptor Model.
Note on AA3: Hyun-Jin Choi: Output Signal Name which is used in the Feature Adaptor model.
Note on AB3: Hyun-Jin Choi: Input Signal Group Name which can be from vehicle CAN or VP structure names in source code or Feature Adaptor SWC.
Note on AC3: Hyun-Jin Choi: Input signal Name coming from the source SWC that can be Feature Adaptor or vehicle CAN or VP.
Note on AD3: Hyun-Jin Choi: Input Signal Group Name which can be from vehicle CAN or VP structure names in source code or Feature Adaptor SWC.
Note on AE3: Hyun-Jin Choi: Input signal Name coming from the source SWC that can be Feature Adaptor or vehicle CAN or VP.
Note on AG3: Hyun-Jin Choi: SW Component Name that process the signal.
Note on AH3: Hyun-Jin Choi: Initial Value which is defined in the ASP signal DB
Note on AI3: Hyun-Jin Choi: Minimum / Maximum range to be defined within the constraints.
Note on AJ3: Hyun-Jin Choi: Minimum/Maximum Value that can be written.
Note on AK3: Hyun-Jin Choi: Factor of signal
Note on AL3: Hyun-Jin Choi: Offset of signal
Note on AN3: Hyun-Jin Choi: Feature identification

## HKMC_ISLW_SDB
*Spread level 2 to see the detail signal information
SYSTEM | [20 empty] | Feature Adaptor |  |  |  |  | ASP
Signal Type | Source Component/ECU | Protocol | Message | Message ID | UsrMsgPurpose | Cycle Time (ms) | Signal Group | Signal Name | Default Value | Min Value | Min Value | Signal Data length(bit) | Startbit | Data Type | Unit | Factor | Offset | Signal/Bus Description | Value Table | Comments | Input Signal Group | Input Signal Name | SWC | Output Signal Group | Output Signal Name | Input Signals Group (Port Interface) | Input Signal Name | Output Signals Group | Output Signal Name | Value Table | SWC | Default Value | Min/Max | Data length(bit) | Factor | Offset | Data Type
Input | EMS | CANFD | EMS_03_10ms | 0x030 | FN | 10 | FCA_INPUTS DAW_INPUTS SCC_INPUTS | DCT_AccelPdlVal | 0x0 | 0 | 0 | 10 | 64 | Unsigned | % | 0.09784 | 1 | The signal PV_AV_CAN is a measure of the Accelerator Pedal value. The accelerator pedal value is determined via 2 pedal sensors, which are connected mechanically to the accelerator pedal. If the EMS-ECU recognizes that the accelerator pedal is not activated, then the value 00 H is carried over on the CAN. If the EMS-ECU detects that the accelerator pedal is fully activated, then 3FEH is carried over on the CAN bus. If an error is detected on both pedal sensor channels, this is identified by the value 3FFH. Signal relationship between ACC_ACT and PV_AV_CAN : The phase relationship between auto cruise control and PV_AV_CAN is as following figure. If an auto cruise control system is not installed or if cruise control is not activated in auto cruise control system installed vehicle then PV_AV_CAN has actual pedal position value. But if the auto cruise control is activated (actually speed control is performed by EMS), PV_AV_CAN should have modeling value even if a driver does not press the acceleration pedal. If ACC_ACT is value(0), then PV_AV_CAN is APS Value. If ACC_ACT is value(1), then PV_AV_CAN is Modeling Value. * APS Value : Acceleration Pedal Sensor value. * Modeling Value : Estimated APS value which is calculated by ECU logic considering engine control during the auto-cruise control is activated period. (e.g. estimated throttle value of gasoline engine system or TPS model value of diesel engine system) And also this value can be used as a driver intension for the shift control of an A/T during auto-cruise control. Signal relationship between PV_AV_CAN and TPS in DIESEL system : In a diesel engine vehicle which has an ETC system, basically TPS has APS value. And if auto cruise control is activated then both TPS and PV_AV_CAN should have modeling value which is estimated according to the actual fuel injection and other factors that affect engine torque. | 0x0:Accelerator Pedal not activated/0x3FE:Accelerator Pedal fully activated/0x3FF:Accelerator Pedal is defective (fail state) or Non-ETC system (APS is not installed), Error indicator
Input | EMS | CANFD | EMS_03_10ms | 0x030 | FN | 10 | FCA_INPUTS SCC_INPUTS | DCT_EngSpdVal | 0x0 | 0 | 0 | 16 | 80 | Unsigned | rpm | 0.25 | 0 | The signal N is generated by crankshaft segment period measurement (in case of an six-cylinder engine, this corresponds to a crankshaft angle of 120°) and measured with a resolution of 4 us. The signal N is represented as a 16 bit value. The signal is not filtered; however, the maximum filter time must not exceed the limits of the output period. Representation of the numerical value: 16 bit engine speed information; low-order number on low-order address (L/H). There is a specific phase relationship between the signals N and F_N_ENG.
Input | EMS | CANFD | EMS_03_10ms | 0x030 | FN | 10 | FCA_INPUTS SCC_INPUTS | DCT_EngSpdErrSta | 0x0 | 0 | 0 | 2 | 120 | Unsigned |  | 1 | 0 | The signal F_N_ENG identifies an error on searching for a long tooth or on engine speed sensing. Note : in some cases a limp-home function can be activated in the ECU (the engine speed signal is then based on the camshaft signal), and the engine may run even if an error is present on the crankshaft signal. There is a specific phase relationship between the signals N and F_N_ENG. | 0x0:No error/0x1:Engine speed sensor defective/0x2:Not used/0x3:Error indicator
Input | EMS | CANFD | EMS_03_10ms | 0x030 | FN | 10 |  | DCT_CrctEngTqVal | 0x0 | 0 | 0 | 12 | 128 | Signed | Nm | 1 | 0 | The signal TQI_ACOR comprises the actual indicated engine torque (determined by calculation within the engine management system) (lambda control, knock control, catalyst overheating prevention function, temperature influences, TCS, TCU torque intervention etc. being taken into account). If MSB is 1, this signal is - value. else, this signal is +value. 0~10bit is used for absolute valu
Input | VCU | CANFD | VCU_01_10ms | 0x035 | FN | 10 | FCA_INPUTS SCC_INPUTS | VCU_GearSelDis | 0x9 | 0 | 0 | 4 | 35 | Unsigned |  | 1 | 0 | gear selector display | 0x0:P/0x1:B/0x2:Not used/0x3:Not used/0x4:Not used/0x5:D/0x6:N/0x7:R/0x8:Not used/0x9:Not Display at Cluster/0xA:reserved/0xB:reserved/0xC:reserved/0xD:reserved/0xE:Intermediate Position/0xF:Fault
Input | VCU | CANFD | VCU_01_10ms | 0x035 | FN | 10 | FCA_INPUTS DAW_INPUTS SCC_INPUTS | VCU_AccelPdlDpthPcVal | 0x0 | 0 | 0 | 8 | 56 | Unsigned | % | 0.39216 | 0 | Accelerator Pedal value | 0xFF:Error
Input | VCU | CANFD | VCU_01_10ms | 0x035 | FN | 10 | FCA_INPUTS | VCU_EVRdySta | 0x0 | 0 | 0 | 2 | 74 | Unsigned |  | 1 | 0 | EV Ready | 0x0:None/0x1:EV Drivable/0x2:Not used/0x3:Error Indicator
Input | TCU | CANFD | TCU_01_10ms | 0x040 | FN | 10 | FCA_INPUTS | TCU_Crc1Val | 0xFFFF | 0 | 0 | 16 | 0 | Unsigned |  | 1 | 0 | The CRC checking process calculates the CRC over the entire data block, including the CRC result. - CRC Polynomial (0x1021) , Initial Value : 0xFFFF, XOR value : 0x0000 - The mathematical expression to 16 bit CRC polynomial is given here. G(x) = x16 + x12 + x5 + 1
Input | TCU | CANFD | TCU_01_10ms | 0x040 | FN | 10 | FCA_INPUTS | TCU_AlvCnt1Val | 0x0 | 0 | 0 | 8 | 16 | Unsigned |  | 1 | 0 | For the first transmission request for a data element the counter shall be initialized with 0 and shall be incremented by 1 for every subsequent send request. When the counter reaches the maximum value(0xFF), then it shall restart with – for the next send request
Input | TCU | CANFD | TCU_01_10ms | 0x040 | FN | 10 | FCA_INPUTS SCC_INPUTS | TCU_GearSlctDis | 0x9 | 0 | 0 | 4 | 32 | Unsigned |  | 1 | 0 | Position (P, R, N..), which was identified by the gear selector. In case the gear selector is in a intermediate position, the last clear recognized position is used. There is no specific phase relationship between the output and any other signal. | 0x0:P/0x1:L/0x2:2/0x3:3/0x4:DS Mode/0x5:D/0x6:N/0x7:R/0x8:sports mode / manual shift / paddle shift/0x9:Not Display at Cluster/0xA:Sub-Rom Communication/0xB:Sub-Rom Communication Error/0xC:Paddle shift (D-position)/0xD:Reserved/0xE:Intermediate Position/0xF:fault
Input | TCU | CANFD | TCU_01_10ms | 0x040 | FN | 10 |  | TCU_CurrGearSta | 0x0 | 0 | 0 | 4 | 64 | Unsigned |  | 1 | 0 | CUR_GR indicates the gear speed which is currently engaged in the gearbox. | 0x0:if N or P are detected (no frictional connection)/0x1:1st speed/0x2:2nd speed/0x3:3rd speed/0x4:4th speed/0x5:5th speed/0x6:6th speed/0x7:7th speed/0x8:8th speed/0xE:Reverse speed
Input | TCU | CANFD | TCU_01_10ms | 0x040 | FN | 10 |  | TCU_TrgtGearSta | 0x0 | 0 | 0 | 4 | 68 | Unsigned |  | 1 | 0 | CF_Tcu_TarGr informs about the speed, which is currently engaged in the gearbox, or, in case of a gear change (SWI_GS), which speed is reached. Note: Gear changes covering more than one speed are also possible. In the P and N positions, the frictional connection is interrupted hydraulically. Depending on the type of error, the 3rd or 4th (forward) speed, and the R (reverse) speed are engaged in the limp home program. | 0x0:if N or P are detected (no frictional connection)/0x1:1st speed/0x2:2nd speed/0x3:3rd speed/0x4:4th speed/0x5:5th speed/0x6:6th speed/0x7:7th speed/0x8:8th speed/0xE:Reverse speed
Input | TCU | CANFD | TCU_01_10ms | 0x040 | FN | 10 |  | TCH_EngTrgtGearSta | 0x0 | 0 | 0 | 4 | 76 | Unsigned |  | 1 | 0 | TCH_EngTrgtGearSta informs about target gear of SS timing (For indicating Paddle shift or Manual mode on cluster) | 0x0:if N or P are detected (no frictional connection)/0x1:1st speed/0x2:2nd speed/0x3:3rd speed/0x4:4th speed/0x5:5th speed/0x6:6th speed/0x7:7th speed/0x8:8th speed/0xE:Reverse speed
Input | TCU | CANFD | TCU_01_10ms | 0x040 | FN | 10 |  | TCU_GearLmpBlnkngReq | 0x0 | 0 | 0 | 2 | 122 | Unsigned |  | 1 | 0 | Cluster controls blinking of Gear lamp receiving the request signal from TCU. | 0x0:No blink/0x1:Request lamp blinking/0x2:Not used/0x3:Error Indicator
Input | TCU | CANFD | TCU_01_10ms | 0x040 | FN | 10 |  | TCU_SmrtShftSta | 0x0 | 0 | 0 | 2 | 166 | Unsigned |  | 1 | 0 | Information of SmartShift | 0x0:Smart Shift not Applied/0x1:Smart Shift Applied/0x2:Not used/0x3:Error Indicator
Input | TCU | CANFD | HTCU_04_10ms | 0x045 | FN | 10 | FCA_INPUTS SCC_INPUTS | HTCU_GearSlctrDis | 0x9 | 0 | 0 | 4 | 44 | Unsigned |  | 1 | 0 | Position (P, R, N..), which was identified by the gear selector. In case the gear selector is in a intermediate position, the last clear recognized position is used. There is no specific phase relationship between the output and any other signal. | 0x5:5th speed
Input | ACU | CANFD | YRS_01_10ms | 0x04A | FN | 10 | FCA_INPUTS SCC_INPUTS | YRS_Crc1Val | 0xFFFF | 0 | 0 | 16 | 0 | Unsigned |  | 1 | 0 | The CRC checking process calculates the CRC over the entire data block, including the CRC result. - CRC Polynomial (0x1021) , Initial Value : 0xFFFF, XOR value : 0x0000 - The mathematical expression to 16 bit CRC polynomial is given here. G(x) = x16 + x12 + x5 + 1
Input | ACU | CANFD | YRS_01_10ms | 0x04A | FN | 10 | FCA_INPUTS SCC_INPUTS | YRS_AlvCnt1Val | 0x0 | 0 | 0 | 8 | 16 | Unsigned |  | 1 | 0 | For the first transmission request for a data element the counter shall be initialized with 0 and shall be incremented by 1 for every subsequent send request. When the counter reaches the maximum value(0xFF), then it shall restart with – for the next send request
Input | ACU | CANFD | YRS_01_10ms | 0x04A | FN | 10 | FCA_INPUTS SCC_INPUTS | YRS_YawSigSta | 0x2 | 0 | 0 | 4 | 24 | Unsigned |  | 1 | 0 | This signal indicates failure status of yaw rate signal and yaw rate sensing element. 0000B : No failure xxx1B : Yrs_Yr failure xx1xB : Initialization is running x1xxB : Reserved 1xxxB : Reserved This signal represents the physical error in MEMs sensor or microprocessor error in air bag control unit, but it does not contain the signal plausibility error check result. Signal plausibility error check has to be accomplished to each control unit using the own plausibility error check criterion. The initialization time is the time that takes for the sensor to operate normally after power on. The maximum initialization time does not exceed the ACU CAN valid message transmission time. In the initial startup condition, the time does not exceed 1500ms and In case of ACU Only Reset, it does not 600ms. The sensor status information is selected from one among 0000B, xxx1B, and xx1xB.
Input | ACU | CANFD | YRS_01_10ms | 0x04A | FN | 10 | FCA_INPUTS SCC_INPUTS | YRS_LatAccelSigSta | 0x2 | 0 | 0 | 4 | 28 | Unsigned |  | 1 | 0 | This signal indicates failure status of lateral acceleration signal and sensing element. 0000B : No failure xxx1B : Yrs_LatAc failure xx1xB : Initialization is running x1xxB : Reserved 1xxxB : Reserved This signal represents the physical error in MEMs sensor or microprocessor error in air bag control unit, but it does not contain the signal plausibility error check result. Signal plausibility error check has to be accomplished to each control unit using the own plausibility error check criterion. The initialization time is the time that takes for the sensor to operate normally after power on. The maximum initialization time does not exceed the ACU CAN valid message transmission time. In the initial startup condition, the time does not exceed 1500ms and In case of ACU Only Reset, it does not 600ms. The sensor status information is selected from one among 0000B, xxx1B, and xx1xB.
Input | ACU | CANFD | YRS_01_10ms | 0x04A | FN | 10 | FCA_INPUTS SCC_INPUTS | YRS_LongAccelSigSta | 0x2 | 0 | 0 | 4 | 32 | Unsigned |  | 1 | 0 | This signal indicates failure status of longitudinal acceleration signal and sensing element. 0000B : No failure xxx1B : Yrs_LongAc failure xx1xB : Initialization is running x1xxB : Reserved 1xxxB : Reserved This signal represents the physical error in MEMs sensor or microprocessor error in air bag control unit, but it does not contain the signal plausibility error check result. Signal plausibility error check has to be accomplished to each control unit using the own plausibility error check criterion. The initialization time is the time that takes for the sensor to operate normally after power on. The maximum initialization time does not exceed the ACU CAN valid message transmission time. In the initial startup condition, the time does not exceed 1500ms and In case of ACU Only Reset, it does not 600ms. The sensor status information is selected from one among 0000B, xxx1B, and xx1xB.
Input | ACU | CANFD | YRS_01_10ms | 0x04A | FN | 10 | FCA_INPUTS SCC_INPUTS | YRS_YawRtVal | 0x8000 | 0 | 0 | 16 | 64 | Unsigned | ˚/s | 0.005 | -163.84 | This signal indicates Information regarding yaw rate. physical range : -163.84..163.83 ˚/s = 0000H..FFFEh Conversion : (PH) = ((HEX)-8000H)*0.005[˚/s/digit] = (HEX)*0.005[˚/s/digit] - 163.84[˚/s] FFFFh = Error Physical range and the resolution applied to the conversion rules may differ from the actual sensor specifications specified in the ES95920-75. If the digital output range of the actual sensor is over -163.84°/s ~ +163.83°/s, CAN message will show minimum and the maximum values. However, if the digital output range of the actual sensor is smaller than physical range of CAN, CAN message will only output to the maximum and minimum values of the digital output.
Input | ACU | CANFD | YRS_01_10ms | 0x04A | FN | 10 | FCA_INPUTS SCC_INPUTS | YRS_LatAccelVal | 0x8000 | 0 | 0 | 16 | 80 | Unsigned | g | 0.00012747 | -4.1768 | This signal indicates Information regarding lateral acceleration. physical range : -4.1768g..4.1765g = 0000H..FFFEh Conversion : (PH) = ((HEX)-8000H)*0.000127465[g/digit] = (HEX)*0.000127465[g/digit] - 4.17677312[g] FFFFh = Error Physical range and the resolution applied to the conversion rules may differ from the actual sensor specifications specified in the ES95920-75. If the digital output range of the actual sensor is over -4.1768g..4.1765g, CAN message will show minimum and the maximum values. However, if the digital output range of the actual sensor is smaller than physical range of CAN, CAN message will only output to the maximum and minimum values of the digital output.
Input | ACU | CANFD | YRS_01_10ms | 0x04A | FN | 10 | FCA_INPUTS SCC_INPUTS | YRS_LongAccelVal | 0x8000 | 0 | 0 | 16 | 96 | Unsigned | g | 0.00012747 | -4.1768 | This signal indicates information regarding longitudinal acceleration. physical range : -4.1768g..4.1765g = 0000H..FFFEh Conversion : (PH) = ((HEX)-8000H)*0.000127465[g/digit] = (HEX)*0.000127465[g/digit] - 4.17677312[g] FFFFh = Error Physical range and the resolution applied to the conversion rules may differ from the actual sensor specifications specified in the ES95920-75. If the digital output range of the actual sensor is over -4.1768g..4.1765g, CAN message will show minimum and the maximum values. However, if the digital output range of the actual sensor is smaller than physical range of CAN, CAN message will only output to the maximum and minimum values of the digital output.
Input | ESC | CANFD | ESC_01_10ms | 0x060 | FN | 10 |  | ABS_DfctvSta | 0x0 | 0 | 0 | 2 | 26 | Unsigned |  | 1 | 0 | Information regarding the ABS 'defective' indication. | 0x0:ABS is not defective/0x1:ABS is defective/0x2:Not used/0x3:Error Indicator
Input | ESC | CANFD | ESC_01_10ms | 0x060 | FN | 10 | FCA_INPUTS SCC_INPUTS | ABS_ActvSta | 0x0 | 0 | 0 | 2 | 28 | Unsigned |  | 1 | 0 | ABS controller provides an information on ABS Active signal. ABS_ACT signal is 1 during the ABS control and if it is not ABS control phase this value is 0. | 0x0:ABS control inactive/0x1:ABS control active/0x2:Not used/0x3:Error Indicator
Input | ESC | CANFD | ESC_01_10ms | 0x060 | FN | 10 | FCA_INPUTS SCC_INPUTS | ABS_DiagSta | 0x0 | 0 | 0 | 2 | 30 | Unsigned |  | 1 | 0 | Information regarding the ABS/TCS/ESC “diagnostic mode” indication. | 0x0:ABS/TCS/ESC is not diagnostic mode/0x1:ABS/TCS/ESC is diagnostic mode/0x2:Not used/0x3:Error Indicator
Input | ESC | CANFD | ESC_01_10ms | 0x060 | FN | 10 |  | EBD_DfctvSta | 0x0 | 0 | 0 | 2 | 34 | Unsigned |  | 1 | 0 | Information regarding the EBD 'defective' indication. | 0x0:EBD is not defective/0x1:EBD is defective/0x2:Not used/0x3:Error Indicator
Input | ESC | CANFD | ESC_01_10ms | 0x060 | FN | 10 |  | TCS_LmpSta | 0x0 | 0 | 0 | 2 | 40 | Unsigned |  | 1 | 0 | The signal indicates the status of the “TCS/ESC Function/Warning Lamp” | 0x0:TCS/ESC Function/Warning Lamp OFF/0x1:TCS/ESC Function/Warning Lamp ON/0x2:TCS/ESC Function/Warning Lamp BLINKING(2Hz)/0x3:Error Indicator
Input | ESC | CANFD | ESC_01_10ms | 0x060 | FN | 10 | FCA_INPUTS | TCS_DisableSta | 0x0 | 0 | 0 | 2 | 64 | Unsigned |  | 1 | 0 | Information regarding the TCS 'enable/disable' indication. Conversion : 1. TCS_DEF(0)/TCS_PAS(0)/TCS_CTL(0) -> TCS lamp OFF 2. TCS_DEF(0)/TCS_PAS(0)/TCS_CTL(1) -> TCS Active 3. TCS_DEF(0)/TCS_PAS(1)/TCS_CTL(x) -> TCS is disabled by user 4. TCS_DEF(1)/TCS_PAS(x)/TCS_CTL(x) -> TCS is defective (failed) | 0x0:TCS is enabled by user/0x1:TCS is disabled by user/0x2:Not used/0x3:Error Indicator
Input | ESC | CANFD | ESC_01_10ms | 0x060 | FN | 10 |  | TCS_DfctvSta | 0x0 | 0 | 0 | 2 | 66 | Unsigned |  | 1 | 0 | Information regarding the TCS 'defective' indication. Conversion : 1. TCS_DEF(0)/TCS_PAS(0)/TCS_CTL(0) -> TCS lamp OFF 2. TCS_DEF(0)/TCS_PAS(0)/TCS_CTL(1) -> TCS Active 3. TCS_DEF(0)/TCS_PAS(1)/TCS_CTL(x) -> TCS is disabled by user 4. TCS_DEF(1)/TCS_PAS(x)/TCS_CTL(x) -> TCS is defective (failed) | 0x0:TCS is not defective/0x1:TCS is defective (failed)/0x2:Not used/0x3:Error Indicator
Input | ESC | CANFD | ESC_01_10ms | 0x060 | FN | 10 | FCA_INPUTS | TCS_CtrlSta | 0x0 | 0 | 0 | 2 | 68 | Unsigned |  | 1 | 0 | Information regarding the TCS 'control' indication. Conversion : 1. TCS_DEF(0)/TCS_PAS(0)/TCS_CTL(0) -> TCS lamp OFF 2. TCS_DEF(0)/TCS_PAS(0)/TCS_CTL(1) -> TCS Active 3. TCS_DEF(0)/TCS_PAS(1)/TCS_CTL(x) -> TCS is disabled by user 4. TCS_DEF(1)/TCS_PAS(x)/TCS_CTL(x) -> TCS is defective (failed) | 0x0:TCS Inactive/0x1:TCS Active/0x2:Not used/0x3:Error Indicator
Input | ESC | CANFD | ESC_01_10ms | 0x060 | FN | 10 | FCA_INPUTS SCC_INPUTS | ESC_DisableSta | 0x0 | 0 | 0 | 2 | 72 | Unsigned |  | 1 | 0 | Information regarding the ESC 'enable/disable' indication. Conversion: 1. ESP_DEF(0)/ESP_PAS(0)/ESP_CTL(0) -> ESC lamp OFF 2. ESP_DEF(0)/ESP_PAS(0)/ESP_CTL(1) -> ESC active 3. ESP_DEF(0)/ESP_PAS(1)/ESP_CTL(x) -> ESC disabled by user (SW off) 4. ESP_DEF(1)/ESP_PAS(x)/ESP_CTL(x) -> ESC is defective (failed) If the vehicle has been applied ABS, this signal will be fixed as 0x2(ABS only). The ESC must not transmit this signal as 0x2. | 0x0:ESC enabled by user (SW On)/0x1:ESC disabled by user(SW Off)/0x2:ESC disabled (ABS only applied)/0x3:Error Indicator
Input | ESC | CANFD | ESC_01_10ms | 0x060 | FN | 10 | FCA_INPUTS | ESC_DfctvSta | 0x0 | 0 | 0 | 2 | 74 | Unsigned |  | 1 | 0 | Information regarding the ESC 'defective' indication. Conversion: 1. ESP_DEF(0)/ESP_PAS(0)/ESP_CTL(0) -> ESC lamp OFF 2. ESP_DEF(0)/ESP_PAS(0)/ESP_CTL(1) -> ESC active 3. ESP_DEF(0)/ESP_PAS(1)/ESP_CTL(x) -> ESC disabled by user (SW off) 4. ESP_DEF(1)/ESP_PAS(x)/ESP_CTL(x) -> ESC is defective (failed) | 0x0:ESC is not defective/0x1:ESC is defective (failed)/0x2:Not used/0x3:Error Indicator
Input | ESC | CANFD | ESC_01_10ms | 0x060 | FN | 10 | FCA_INPUTS SCC_INPUTS | ESC_CtrlSta | 0x0 | 0 | 0 | 2 | 76 | Unsigned |  | 1 | 0 | Information regarding the ESC 'control' indication. Conversion: 1. ESP_DEF(0)/ESP_PAS(0)/ESP_CTL(0) -> ESC lamp OFF 2. ESP_DEF(0)/ESP_PAS(0)/ESP_CTL(1) -> ESC active 3. ESP_DEF(0)/ESP_PAS(1)/ESP_CTL(x) -> ESC disabled by user (SW off) 4. ESP_DEF(1)/ESP_PAS(x)/ESP_CTL(x) -> ESC is defective (failed) | 0x0:ESC inactive/0x1:ESC active/0x2:Not used/0x3:Error Indicator
Input | ESC | CANFD | ESC_01_10ms | 0x060 | FN | 10 |  | TCS_Req | 0x0 | 0 | 0 | 2 | 96 | Unsigned |  | 1 | 0 | Request for an indicated desired engine torque, the combination of signals calls, on the one hand, for a desire for charge reduction (TCS or ESC function), and, on the other hand, for a desire for charge increase (MSR function). TCS_REQ : Identifies a TCS control or ESC control intervention. This bit is to prevent the triggering of unintended TCS/ESC interventions. TCS function: In the case of a torque reduction, following conditions must be fulfilled. : TCS_REQ=1, MSR_C_REQ=0, TQI_TCS < 0FFH and TQI_MSR = 00H MSR function : In the case of a torque increase, following conditions must be fulfilled. : MSR_C_REQ = 1, TCS_REQ = 0, TQI_MSR > 00H and TQI_TCS = 1’s complement of TQI_MSR | 0x0:Passive/0x1:TCS/ESC control active/0x2:Not used/0x3:Error Indicator
Input | ESC | CANFD | ESC_01_10ms | 0x060 | FN | 10 |  | MSR_FuncReq | 0x0 | 0 | 0 | 2 | 98 | Unsigned |  | 1 | 0 | Request for an indicated desired engine torque, the combination of signals calls, on the one hand, for a desire for charge reduction (TCS or ESC function), and, on the other hand, for a desire for charge increase (MSR function). MSR_C_REQ : Identifies an engine drag torque control for which fuel cut off prohibition is specified. TCS function: In the case of a torque reduction, following conditions must be fulfilled. : TCS_REQ=1, MSR_C_REQ=0, TQI_TCS < 0FFH and TQI_MSR = 00H MSR function : In the case of a torque increase, following conditions must be fulfilled. : MSR_C_REQ = 1, TCS_REQ = 0, TQI_MSR > 00H and TQI_TCS = 1’s complement of TQI_MSR | 0x0:Passive or TCS function/0x1:MSR control active/0x2:Not used/0x3:Error Indicator
Input | ESC | CANFD | ESC_01_10ms | 0x060 | FN | 10 | FCA_INPUTS SCC_INPUTS | ESC_CylPrsrVal | 0x0 | 0 | 0 | 12 | 128 | Unsigned | Bar | 0.1 | 0 | This signal indicates pressure of brake master cylinder and provides information how deeply a driver is pressing brake pedal. | 0xFFF:Error
Input | ESC | CANFD | ESC_01_10ms | 0x060 | FN | 10 | FCA_INPUTS SCC_INPUTS | ESC_CylPrsrSta | 0x1 | 0 | 0 | 2 | 144 | Unsigned |  | 1 | 0 | This signal indicates validity of CYL_PRES signal. | 0x0:Master cylinder pressure signal is invalid/0x1:Master cylinder pressure signal is valid/0x2:Not used/0x3:Error Indicator
Input | ESC | CANFD | ESC_01_10ms | 0x060 | FN | 10 | FCA_INPUTS SCC_INPUTS | ESC_CylPrsrDiagSta | 0x1 | 0 | 0 | 2 | 146 | Unsigned |  | 1 | 0 | This signal indicates self-diagnosis mode of master cylinder pressure signal. During system check, master cylinder pressure information cannot be sent(not available) and this bit should be set to 1. | 0x0:Master cylinder pressure is not available temporarily/0x1:Master cylinder pressure signal is available/0x2:Not used/0x3:Error Indicator
Input | ESC | CANFD | ESC_01_10ms | 0x060 | FN | 10 |  | ESC_CylPrsrFlagSta | 0x0 | 0 | 0 | 2 | 148 | Unsigned |  | 1 | 0 | This signal means that the pressure of master cylinder is 15 bar or over. (0x0 : under 15 bar, 0x1 : 15 bar or over) This signal may be difference with actual BLS(Brake Lamp Switch) state. So the ESC does not guarantee using this signal as substituting the BLS. (If any problem is happened in other ECU, ESC does not cope with it) And the other ECUs receiving this signal have to check the value of CYL_PRES_STAT. If the CYL_PRES_STAT signal's value is invalid, other ECUs do not use this signal to control parameter.(This signal is invalid, too) | 0x0:Off/0x1:On/0x2:Not used/0x3:Error Indicator
Input | ESC | CANFD | ESC_01_10ms | 0x060 | FN | 10 | FCA_INPUTS LKA_INPUTS | ESC_VsmActvSta | 0x0 | 0 | 0 | 2 | 152 | Unsigned |  | 1 | 0 | ESC controller provides an information on VSM (ESC+MDPS) Active signal. It indicates VSM control is active or inactive. | 0x0:VSM control inactive/0x1:VSM control active/0x2:Not used/0x3:Error Indicator
Input | ESC | CANFD | ESC_01_10ms | 0x060 | FN | 10 | FCA_INPUTS SCC_INPUTS | ESC_LongAccelOffstCalibPrmtr | 0x0FF |  |  | 9 | 176 | Unsigned | g | 0.001 | -0.255 | This signal indicates information regarding the calibration parameter for longitudinal acceleration value. This signal doesn't guarantee the actual offset value. But this signal is the result of the offset measuring process. The allowed use of this signal is for harmonizing with ESC and the other ECU. So the other ECU must not diagnosis about this signal. physical range : -0.255g..0.255g = 000H..1FEh Conversion : (PH) = ((HEX)-0x0FFH)*0.001[g/digit] = (HEX)*0.001[g/digit] - 0.255[g] 1FFh = Offset Calibration has not completed yet.
Input | ESC | CANFD | ESC_01_10ms | 0x060 | FN | 10 |  | AVH_Sta | 0x0 | 0 | 0 | 2 | 192 | Unsigned |  | 1 | 0 | This signal indicates whether the vehicle is held with hydraulic brake (service brake). | 0x0:No apply/0x1:Vehicle is held by the service brake/0x2:Being released/0x3:Error Indicator
Input | TCU | CANFD | TCU_02_10ms | 0x06A | FN | 10 |  | TCU_Crc2Val | 0xFFFF | 0 | 0 | 16 | 0 | Unsigned |  | 1 | 0 | The CRC checking process calculates the CRC over the entire data block, including the CRC result. - CRC Polynomial (0x1021) , Initial Value : 0xFFFF, XOR value : 0x0000 - The mathematical expression to 16 bit CRC polynomial is given here. G(x) = x16 + x12 + x5 + 1
Input | TCU | CANFD | TCU_02_10ms | 0x06A | FN | 10 |  | TCU_AlvCnt2Val | 0x0 | 0 | 0 | 8 | 16 | Unsigned |  | 1 | 0 | For the first transmission request for a data element the counter shall be initialized with 0 and shall be incremented by 1 for every subsequent send request. When the counter reaches the maximum value(0xFF), then it shall restart with – for the next send request
Input | TCU | CANFD | TCU_02_10ms | 0x06A | FN | 10 |  | TCU_AtTempCVal | 0xFF | 0 | 0 | 8 | 40 | Unsigned | ℃ | 1 | -40 | Transmission fluid temperature in TCU sensed via an A/D converter; converted into degrees centigrade (°C). | 0xFF:Error Indicator
Input | TCU | CANFD | TCU_02_10ms | 0x06A | FN | 10 |  | TCU_TqCnvrtrSpdVal | 0x0 | 0 | 0 | 16 | 48 | Unsigned | rpm | 0.25 | 0 | N_TC represents the speed of the torque converter turbine of the gearbox at gearbox-side. | 0xFF:Error Indicator
Input | ESC | CANFD | WHL_01_10ms | 0x0A0 | FN | 10 | FCA_INPUTS SCC_INPUTS LKA_INPUTS | WHL_PlsFLVal | 0x0 | 0 | 0 | 8 | 24 | Unsigned | pulse count | 0.5 | 0 | This signal indicates accumulated pulse counter of ABS^ESC wheel speed sensor (FL^FR^RL^RR) Receiver unit uses this signal for calculation of vehicle movement distance. Requested resolution of this signal is 0.5 pulses and refer to below (wheel sensor signal). | 0xFF:Error |  | 1
Input | ESC | CANFD | WHL_01_10ms | 0x0A0 | FN | 10 | FCA_INPUTS SCC_INPUTS LKA_INPUTS | WHL_PlsFRVal | 0x0 | 0 | 0 | 8 | 32 | Unsigned | pulse count | 0.5 | 0 | This signal indicates accumulated pulse counter of ABS^ESC wheel speed sensor (FL^FR^RL^RR) Receiver unit uses this signal for calculation of vehicle movement distance. Requested resolution of this signal is 0.5 pulses and refer to below (wheel sensor signal). | 0xFF:Error
Input | ESC | CANFD | WHL_01_10ms | 0x0A0 | FN | 10 | FCA_INPUTS SCC_INPUTS LKA_INPUTS | WHL_PlsRLVal | 0x0 | 0 | 0 | 8 | 40 | Unsigned | pulse count | 0.5 | 0 | This signal indicates accumulated pulse counter of ABS^ESC wheel speed sensor (FL^FR^RL^RR) Receiver unit uses this signal for calculation of vehicle movement distance. Requested resolution of this signal is 0.5 pulses and refer to below (wheel sensor signal). | 0xFF:Error
Input | ESC | CANFD | WHL_01_10ms | 0x0A0 | FN | 10 | FCA_INPUTS SCC_INPUTS LKA_INPUTS | WHL_PlsRRVal | 0x0 | 0 | 0 | 8 | 48 | Unsigned | pulse count | 0.5 | 0 | This signal indicates accumulated pulse counter of ABS^ESC wheel speed sensor (FL^FR^RL^RR) Receiver unit uses this signal for calculation of vehicle movement distance. Requested resolution of this signal is 0.5 pulses and refer to below (wheel sensor signal). | 0xFF:Error
Input | ESC | CANFD | WHL_01_10ms | 0x0A0 | FN | 10 | FCA_INPUTS SCC_INPUTS LKA_INPUTS | WHL_DirFLVal | 0x0 | 0 | 0 | 2 | 56 | Unsigned |  | 1 | 0 | This signal is used to check the moving direction of WHL_PUL_FL signal. | 0x0:Unknown (Wheel moving stop state or Not applied wheel sensor for direction)/0x1:Forward direction/0x2:Backward direction/0x3:Error identifier
Input | ESC | CANFD | WHL_01_10ms | 0x0A0 | FN | 10 | FCA_INPUTS SCC_INPUTS LKA_INPUTS | WHL_DirFRVal | 0x0 | 0 | 0 | 2 | 58 | Unsigned |  | 1 | 0 | This signal is used to check the moving direction of WHL_PUL_FR signal. | 0x0:Unknown (Wheel moving stop state or Not applied wheel sensor for direction)/0x1:Forward direction/0x2:Backward direction/0x3:Error identifier
Input | ESC | CANFD | WHL_01_10ms | 0x0A0 | FN | 10 | FCA_INPUTS SCC_INPUTS LKA_INPUTS | WHL_DirRLVal | 0x0 | 0 | 0 | 2 | 60 | Unsigned |  | 1 | 0 | This signal is used to check the moving direction of WHL_PUL_RL signal. | 0x0:Unknown (Wheel moving stop state or Not applied wheel sensor for direction)/0x1:Forward direction/0x2:Backward direction/0x3:Error identifier
Input | ESC | CANFD | WHL_01_10ms | 0x0A0 | FN | 10 | FCA_INPUTS SCC_INPUTS LKA_INPUTS | WHL_DirRRVal | 0x0 | 0 | 0 | 2 | 62 | Unsigned |  | 1 | 0 | This signal is used to check the moving direction of WHL_PUL_RR signal. | 0x0:Unknown (Wheel moving stop state or Not applied wheel sensor for direction)/0x1:Forward direction/0x2:Backward direction/0x3:Error identifier
Input | ESC | CANFD | WHL_01_10ms | 0x0A0 | FN | 10 | FCA_INPUTS SCC_INPUTS LKA_INPUTS | WHL_SpdFLVal | 0x0 | 0 | 0 | 14 | 64 | Unsigned | km^h | 0.03125 | 0 | This signal provides the wheel velocity of each wheel and have 14 bits length and a resolution of 0.03125 km^h.(This resolution is higher than that of signal in TCS5). In case of failure of one wheel speed sensor, the value 3FFFH is used as error identifier. | 0x3FFF:Error
Input | ESC | CANFD | WHL_01_10ms | 0x0A0 | FN | 10 | FCA_INPUTS SCC_INPUTS LKA_INPUTS | WHL_SpdFRVal | 0x0 | 0 | 0 | 14 | 80 | Unsigned | km^h | 0.03125 | 0 | This signal provides the wheel velocity of each wheel and have 14 bits length and a resolution of 0.03125 km^h.(This resolution is higher than that of signal in TCS5). In case of failure of one wheel speed sensor, the value 3FFFH is used as error identifier. | 0x3FFF:Error
Input | ESC | CANFD | WHL_01_10ms | 0x0A0 | FN | 10 | FCA_INPUTS SCC_INPUTS LKA_INPUTS | WHL_SpdRLVal | 0x0 | 0 | 0 | 14 | 96 | Unsigned | km^h | 0.03125 | 0 | This signal provides the wheel velocity of each wheel and have 14 bits length and a resolution of 0.03125 km^h.(This resolution is higher than that of signal in TCS5). In case of failure of one wheel speed sensor, the value 3FFFH is used as error identifier. | 0x3FFF:Error
Input | ESC | CANFD | WHL_01_10ms | 0x0A0 | FN | 10 | FCA_INPUTS SCC_INPUTS LKA_INPUTS | WHL_SpdRRVal | 0x0 | 0 | 0 | 14 | 112 | Unsigned | km^h | 0.03125 | 0 | This signal provides the wheel velocity of each wheel and have 14 bits length and a resolution of 0.03125 km^h.(This resolution is higher than that of signal in TCS5). In case of failure of one wheel speed sensor, the value 3FFFH is used as error identifier. | 0x3FFF:Error
Input | EMS | CANFD | EMS_01_10ms | 0x0B5 | FN | 10 | FCA_INPUTS SCC_INPUTS | ENG_EngSpdErrSta | 0x0 | 0 | 0 | 2 | 96 | Unsigned |  | 1 | 0 | This signal identifies an error on searching for a long tooth or on engine speed sensing. Note : in some cases a limp-home function can be activated in the ECU (the engine speed signal is then based on the camshaft signal), and the engine may run even if an error is present on the crankshaft signal. There is a specific phase relationship between the signals EngSpdVal and EngSpdErrSta. | 0x0:No error/0x1:Engine speed sensor defective/0x2:Not used/0x3:Error indicator
Input | EMS | CANFD | EMS_01_10ms | 0x0B5 | FN | 10 | SCC_INPUTS | ENG_IsgSta | 0x0 | 0 | 0 | 3 | 123 | Unsigned |  | 1 | 0 | 1. ISG Status expressing CAN message divided by CF_EMS_IsgStat and CF_EMS_IsgStat2 2. In EMS , CF_EMS_IsgStat and CF_EMS_IsgStat2 do not duplicate the output condition (EX: If CF_EMS_IsgStat is 01h~07h, CF_EMS_IsgStat2 is 00h) 0x0:ISG is not operating Normal engine operating without ISG/0x1:Idle stop is activated Idle is stopped by ECU during driving/0x2:Automatically started by ECU Engine is automatically started by ECU regardless driver’s volition during idle stop because the condition that ISG function to be prohibited is satisfied, for example SOC is too low./0x3:ISG is prohibited Driver prohibits to activate ISG in order to avoid start lag when he met traffic jam for example./0x4:Fault is existing in ISG There is fault, which is related with ISG. So, idle stop is prohibited and engine started automatically if it is idle stop condition. But for the vehicles that use CF_EMS_ISGStat2, the condition for not-activated battery sensor can be ignored./0x5:Idle stop is inhibited by system automatically for safety and convenient condition related with battery SOC, brake vacuum pressure etc. ISG function check for EOL./0x6:Auto start is deactivated system automatically to keep safety, Such as door open, hood open and seat belt unlock./0x7:If driver shift gear N to D range without braking to make auto starting. (Economy ISG Only) | 0x0:ISG is not operating Normal engine operating without ISG/0x1:Idle stop is activated Idle is stopped by ECU during driving/0x2:Automatically started by ECU Engine is automatically started by ECU regardless driver’s volition during idle stop because the condition that ISG function to be prohibited is satisfied, for example SOC is too low./0x3:ISG is prohibited Driver prohibits to activate ISG in order to avoid start lag when he met traffic jam for example./0x4:Fault existing in ISG. Idle stop is prohibited and engine started automatically if it is idle stop condition./0x5:Idle stop is inhibited by system automatically for safety and convenient condition related with battery SOC, brake vacuum pressure etc. ISG function check for EOL./0x6:Auto start is deactivated system automatically to keep safety, Such as door open, hood open and seat belt unlock./0x7:If driver shift gear N to D range without braking to make auto starting. (Economy ISG Only)
Input | EMS | CANFD | EMS_01_10ms | 0x0B5 | FN | 10 |  | ENG_IgnOnSta | 0x1 | 0 | 0 | 2 | 162 | Unsigned |  | 1 | 0 | Status of ignition lock. | 0x0:KEY OFF, control unit in self-holding phase/0x1:KEY ON/0x2:Not used/0x3:Error indicator
Input | EMS | CANFD | EMS_01_10ms | 0x0B5 | FN | 10 | FCA_INPUTS SCC_INPUTS | ENG_EngSpdVal | 0x0 | 0 | 0 | 16 | 176 | Unsigned | rpm | 0.25 | 0 | This signal is generated by crankshaft segment period measurement (in case of an six-cylinder engine, this corresponds to a crankshaft angle of 120°) and measured with a resolution of 4 us. This signal is represented as a 16 bit value. The signal is no
Input | EMS | CANFD | EMS_01_10ms | 0x0B5 | FN | 10 |  | ENG_VehSpdHiVal | 0x0 | 0 | 0 | 9 | 224 | Unsigned | km/h | 1 | 0 | This signal provides the one wheel velocity with resolution of 1 km/h, and have 9 bits lengh. In case of failure of sheel speed sensor, the value 1FF is used as error identifier | 0x1FF:Error indicator
Input | HCU | CANFD | HCU_01_10ms | 0x0BA | FN | 10 |  | HCU_HevRdySta | 0x0 | 0 | 0 | 2 | 68 | Unsigned |  | 1 | 0 | Hybrid Vehicle Drivable ready | 0x0:HEV not ready/0x1:HEV Drivable/0x2:Not used/0x3:Error Indicator
Input | HCU | CANFD | HCU_01_10ms | 0x0BA | FN | 10 | SCC_INPUTS | HCU_SccEnblSta | 0x0 | 0 | 0 | 2 | 162 | Unsigned |  | 1 | 0 | Smart Cruise Control Enable | 0x0:SCC Impossible/0x1:SCC Possible/0x2:Not used/0x3:Error Indicator
Input | ESC | CANFD | ESC_02_10ms | 0x0E5 | FN | 10 | FCA_INPUTS SCC_INPUTS LKA_INPUTS | ESC_YawSigSta | 0x2 | 0 | 0 | 4 | 24 | Unsigned |  | 1 | 0 | This signal indicates failure status of yaw rate signal and yaw rate sensing element. 0000B : No failure xxx1B : Yrs_Yr failure xx1xB : Initialization is running x1xxB : Reserved 1xxxB : Reserved
Input | ESC | CANFD | ESC_02_10ms | 0x0E5 | FN | 10 | FCA_INPUTS SCC_INPUTS LKA_INPUTS | ESC_LatAccelSigSta | 0x2 | 0 | 0 | 4 | 28 | Unsigned |  | 1 | 0 | This signal indicates failure status of lateral acceleration signal and sensing element. 0000B : No failure xxx1B : Yrs_LatAc failure xx1xB : Initialization is running x1xxB : Reserved 1xxxB : Reserved
Input | ESC | CANFD | ESC_02_10ms | 0x0E5 | FN | 10 | FCA_INPUTS SCC_INPUTS LKA_INPUTS | ESC_LongAccelSigSta | 0x2 | 0 | 0 | 4 | 32 | Unsigned |  | 1 | 0 | This signal indicates failure status of longitudinal acceleration signal and sensing element. 0000B : No failure xxx1B : Yrs_LongAc failure xx1xB : Initialization is running x1xxB : Reserved 1xxxB : Reserved
Input | ESC | CANFD | ESC_02_10ms | 0x0E5 | FN | 10 | FCA_INPUTS SCC_INPUTS LKA_INPUTS | ESC_YawRtVal | 0x8000 | 0 | 0 | 16 | 64 | Unsigned | ˚/s | 0.005 | -163.84 | This signal indicates Information regarding yaw rate. physical range : -163.84..163.83 ˚/s = 0000H..FFFEh Conversion : (PH) = ((HEX)-8000H)*0.005[˚/s/digit] = (HEX)*0.005[˚/s/digit] - 163.84[˚/s] FFFFh = Error
Input | ESC | CANFD | ESC_02_10ms | 0x0E5 | FN | 10 | FCA_INPUTS SCC_INPUTS LKA_INPUTS | ESC_LatAccelVal | 0x8000 | 0 | 0 | 16 | 80 | Unsigned | g | 0.00012747 | -4.1768 | This signal indicates Information regarding lateral acceleration. physical range : -4.1768g..4.1765g = 0000H..FFFEh Conversion : (PH) = ((HEX)-8000H)*0.000127465[g/digit] = (HEX)*0.000127465[g/digit] - 4.17677312[g] FFFFh = Error
Input | ESC | CANFD | ESC_02_10ms | 0x0E5 | FN | 10 | FCA_INPUTS SCC_INPUTS LKA_INPUTS | ESC_LongAccelVal | 0x8000 | 0 | 0 | 16 | 96 | Unsigned | g | 0.00012747 | -4.1768 | This signal indicates information regarding longitudinal acceleration. physical range : -4.1768g..4.1765g = 0000H..FFFEh Conversion : (PH) = ((HEX)-8000H)*0.000127465[g/digit] = (HEX)*0.000127465[g/digit] - 4.17677312[g] FFFFh = Error
Input | MDPS | CANFD | MDPS_01_10ms | 0x0EA | FN | 10 | FCA_INPUTS LKA_INPUTS | MDPS_Crc1Val | 0xFFFF | 0 | 0 | 16 | 0 | Unsigned |  | 1 | 0 | This signal is generated by one of the following 5 self-diagnostic result of micro-controller of Cluster. 1) “Lamp ON” status as a self-status diagnostic result of cluster 2) “Lamp OFF” status as a self-status diagnostic result of cluster 3) “Lamp flashing with 1hz frequency / 50% duty ratio” as a self-status result diagnostic result of cluster 4) “Lamp Circuit Failure” as a self-diagnostic result of cluster circuit 5) “No Valid ACU message” as ACU4 message check result by cluster Note to be taken that CLU2 message does not include judgment on “SRS W/Lamp failure in terms of airbag system”. CLU2 message only contains “status and diagnostic result of Cluster itself”.
Input | MDPS | CANFD | MDPS_01_10ms | 0x0EA | FN | 10 | FCA_INPUTS LKA_INPUTS | MDPS_AlvCnt1Val | 0x0 | 0 | 0 | 8 | 16 | Unsigned |  | 1 | 0 | This signal indicates self-diagnosis mode of lateral acceleration signal. During system check, lateral acceleration speed information cannot be sent(not available) and this bit should be set to 1.
Input | MDPS | CANFD | MDPS_01_10ms | 0x0EA | FN | 10 |  | MDPS_Typ | 0x0 | 0 | 0 | 3 | 27 | Unsigned |  | 1 | 0 | This signal indicates self-diagnosis mode of longitudinal acceleration signal. During system check, longitudinal acceleration speed information cannot be sent(not available) and this bit should be set to 1. | 0x0:C-MDPS/0x1:R-MDPS(Dual Pinion)/0x2:R-MDPS(Belt)/0x6:Not Used/0x7:Error Indicator
Input | MDPS | CANFD | MDPS_01_10ms | 0x0EA | FN | 10 |  | MDPS_PaModeSta | 0x1 | 0 | 0 | 4 | 40 | Unsigned |  | 1 | 0 | This signal indicates self-diagnosis mode of yaw rate sensor. During system check, yaw rate information cannot be sent(not available) and this bit should be set to 1. | 0x0:Reserved/0x1:Steering still in initialization phase/0x2:Steering ready, waits for PA command/0x3:Steering set in standby by PA/0x4:Steering requested to go to first activation step/0x5:Steering requested to go to final activation step/0x6:Steering went to error internally/0x7:Steering aborted the automatic function/0xE:Not Used/0xF:Error Indicator
Input | MDPS | CANFD | MDPS_01_10ms | 0x0EA | FN | 10 | LKA_INPUTS | MDPS_LkaPlgInSta | 0x0 | 0 | 0 | 2 | 46 | Unsigned |  | 1 | 0 | This value is used to check the ESP12 message is correctly transmitted. (PH) = [ (Byte 0 + Byte 1 + Byte 2 + Byte 3 + Byte 4 + Byte 5 + Byte 6) ] XOR [0x9h] | 0x0:The LKA function of MDPS is not plugged in (unplugged)./0x1:The LKA function of MDPS is plugged in./0x2:Not Used/0x3:Error Indicator
Input | MDPS | CANFD | MDPS_01_10ms | 0x0EA | FN | 10 | LKA_INPUTS | MDPS_LkaToiActvta | 0x0 | 0 | 0 | 2 | 48 | Unsigned |  | 1 | 0 | This signal indicates message counter (alive-counter) for robustness. * 0 to15 rolling count ; increases by 1 at every sampling count(20ms) * after the counter is 15, it starts again at 0 | 0x0:Deactivated/0x1:Activated/0x2:Not Used/0x3:Error Indicator
Input | MDPS | CANFD | MDPS_01_10ms | 0x0EA | FN | 10 | LKA_INPUTS | MDPS_LkaToiUnblSta | 0x0 | 0 | 0 | 2 | 50 | Unsigned |  | 1 | 0 | This is a flag that is set when the MDPS is not faulty, but is temporarily unable to activate the TOI due to steering torque limiting e.g. when the supply voltage is too low. | 0x0:Available/0x1:Unavailable/0x2:Not Used/0x3:Error Indicator
Input | MDPS | CANFD | MDPS_01_10ms | 0x0EA | FN | 10 | LKA_INPUTS | MDPS_LkaToiFltSta | 0x0 | 0 | 0 | 2 | 52 | Unsigned |  | 1 | 0 | This fault flag is set when a fault within the MDPS system has been detected such that the LKA TOI can no longer function. CAN failures, internal MDPS failures, and LKA controller logic failures are all reported by this flag. Failures reported by the LKA controller are not looped back through this flag. | 0x0:No fault/0x1:Faulty/0x2:Not Used/0x3:Error Indicator
Input | MDPS | CANFD | MDPS_01_10ms | 0x0EA | FN | 10 | LKA_INPUTS | MDPS_LkaFailSta | 0x0 | 0 | 0 | 2 | 54 | Unsigned |  | 1 | 0 | This fault flag is set whilst the MDPS TOI is in a fail state and has not yet recovered from it. This could either be due to an MDPS detected fault (as communicated by the ‘MDPS_LkaToiFltSta' flag) or an LKA detected fault (as communicated by the ‘LKA_mdpsToiFltSta' flag). For LKA detected faults, after the fault has been cleared by the LKA system, a failure recovery period in the MDPS will elapse before this flag will be reset. | 0x0:Not in fail state/0x1:In fail state/0x2:Not Used/0x3:Error Indicator
Input | MDPS | CANFD | MDPS_01_10ms | 0x0EA | FN | 10 | LKA_INPUTS | MDPS_FlxStrSta | 0x0 | 0 | 0 | 3 | 56 | Unsigned |  | 1 | 0 | This signal indicates flex steer parameter set in MDPS. | 0x0:Standard Mode/0x1:Sport Mode/0x2:Comport Mode/0x3~0x5:RESERVED/0x6:Not Used/0x7:Error Indicator
Input | MDPS | CANFD | MDPS_01_10ms | 0x0EA | FN | 10 |  | MDPS_CurrModVal | 0x0 | 0 | 0 | 3 | 61 | Unsigned |  | 1 | 0 | This signal indicates flex steer parameter value in MDPS. ※ For information about flex steer mode set by user, refer to MDPS_FlxStrSta signal. | 0x0:Standard Mode/0x1:Sport Mode/0x2:Comfort Mode/0x3~0x5:RESERVED/0x6:Not Used/0x7:Error Indicator
Input | MDPS | CANFD | MDPS_01_10ms | 0x0EA | FN | 10 |  | MDPS_OutTqVal | 0x800 | 0 | 0 | 12 | 64 | Unsigned | Nm | 0.1 | -204.8 | MDPS column torque | 0xFFE:Not Used/0xFFF:Error Indicator
Input | MDPS | CANFD | MDPS_01_10ms | 0x0EA | FN | 10 | FCA_INPUTS LKA_INPUTS | MDPS_StrTqSnsrVal | 0x1000 | 0 | 0 | 13 | 80 | Unsigned | Nm | 0.005 | -20.48 | Steering torque sensor value Physical Value > 0: Left Direction (CCW) Physical Value < 0: Right Direction (CW) | 0x1FFE:Not Used/0x1FFF:Error Indicator
Input | HCU | CANFD | HCU_03_10ms | 0x0FA | FN | 10 |  | HCU_EstAccelPdlPcVal | 0x0 | 0 | 0 | 8 | 24 | Unsigned | % | 0.3906 | 0 | Speed Control Status
Input | EMS | CANFD | EMS_02_10ms | 0x100 | FN | 10 | FCA_INPUTS DAW_INPUTS | EMS_Crc2Val | 0xFFFF | 0 | 0 | 16 | 0 | Unsigned |  | 1 | 0 | The CRC checking process calculates the CRC over the entire data block, including the CRC result. - CRC Polynomial (0x1021) , Initial Value : 0xFFFF, XOR value : 0x0000 - The mathematical expression to 16 bit CRC polynomial is given here. G(x) = x16 + x12 + x5 + 1 | 0xFFFF:Signal Invalid (Message with unused CRC. CRC signal is transmitted fixed value)
Input | EMS | CANFD | EMS_02_10ms | 0x100 | FN | 10 | FCA_INPUTS DAW_INPUTS | EMS_AlvCnt2Val | 0x0 | 0 | 0 | 8 | 16 | Unsigned |  | 1 | 0 | For the first transmission request for a data element the counter shall be initialized with 0 and shall be incremented by 1 for every subsequent send request. When the counter reaches the maximum value(0xFF), then it shall restart with – for the next send request | 0xFF:Signal Invalid (Message with unused Alive counter. Alive counter signal is transmitted fixed value)
Input | EMS | CANFD | EMS_02_10ms | 0x100 | FN | 10 |  | ENG_BrkSwSta | 0x1 | 0 | 0 | 2 | 32 | Unsigned |  | 1 | 0 | This signal indicates that a brake switch is activated or not. When the brake switch is activated(pressed) its value is 02H otherwise its value is 01H. If the EMS does not support this signal the value is 00H. Physical range : 0 ... 100 Conversion : (PH) = (Unsigned)0.002 * (HEX)[%] | 0x0:Brake switch is not pressed (OFF)/0x1:Brake switch is pressed (ON)/0x2:EMS does not support this function./0x3:Brake switch failure
Input | EMS | CANFD | EMS_02_10ms | 0x100 | FN | 10 | FCA_INPUTS SCC_INPUTS | ENG_EngSta | 0x0 | 0 | 0 | 3 | 61 | Unsigned |  | 1 | 0 | This signal indicates that a status of engine. | 0x0:Engine Stop/0x1:Cranking/0x2:Stalled/0x3:Running/0x4:Reserved/0x5:Reserved/0x6:Reserved/0x7:Fault
Input | EMS | CANFD | EMS_02_10ms | 0x100 | FN | 10 | SCC_INPUTS | ENG_AccActSta | 0x0 | 0 | 0 | 2 | 68 | Unsigned |  | 1 | 0 | EMS sends the state of the cruise control via the signal ACC_ACT. If the EMS does not support this signal the value is 00H If the cruise control is activated then ACC_ACT = 1. In this period, vehicle speed control (cruise control) is performed by the auto-cruise control function of ECU only (including acceleration control, deceleration control, etc.). Although “SCC set” switch is on (Cruise control is enabled), if the cruise control function is deactivated (e.g. when a driver presses an accel. pedal or a brake pedal to increase or to decarese vcehicle speed more or less than set speed) then ACC_ACT should be set to ‘0’. | 0x0:Auto cruise control is not active/0x1:Auto cruise control is active/0x2:Not used/0x3:Error indicator
Input | EMS | CANFD | EMS_02_10ms | 0x100 | FN | 10 |  | ENG_CltchOpSta | 0x0 | 0 | 0 | 2 | 70 | Unsigned |  | 1 | 0 | This signal indicates that ECU has detected an operation of a clutch. Using this signal an ISG (Idle Stop & Go) system acts as an alternator or a starter. If the EMS does not support this signal the value is 00H | 0x0:Clutch is not operating/0x1:Clutch is operating/0x2:Not used/0x3:Error indicator
Input | EMS | CANFD | EMS_02_10ms | 0x100 | FN | 10 | FCA_INPUTS DAW_INPUTS SCC_INPUTS | ENG_AccelPdlVal | 0x0 | 0 | 0 | 10 | 88 | Unsigned | % | 0.09784 | 0 | The signal PV_AV_CAN is a measure of the Accelerator Pedal value. The accelerator pedal value is determined via 2 pedal sensors, which are connected mechanically to the accelerator pedal. If the EMS-ECU recognizes that the accelerator pedal is not activated, then the value 00 H is carried over on the CAN. If the EMS-ECU detects that the accelerator pedal is fully activated, then 3FEH is carried over on the CAN bus. If an error is detected on both pedal sensor channels, this is identified by the value 3FFH. Signal relationship between ACC_ACT and PV_AV_CAN : The phase relationship between auto cruise control and PV_AV_CAN is as following figure. If an auto cruise control system is not installed or if cruise control is not activated in auto cruise control system installed vehicle then PV_AV_CAN has actual pedal position value. But if the auto cruise control is activated (actually speed control is performed by EMS), PV_AV_CAN should have modeling value even if a driver does not press the acceleration pedal. If ACC_ACT is value(0), then PV_AV_CAN is APS Value. If ACC_ACT is value(1), then PV_AV_CAN is Modeling Value. * APS Value : Acceleration Pedal Sensor value. * Modeling Value : Estimated APS value which is calculated by ECU logic considering engine control during the auto-cruise control is activated period. (e.g. estimated throttle value of gasoline engine system or TPS model value of diesel engine system) And also this value can be used as a driver intension for the shift control of an A/T during auto-cruise control. Signal relationship between PV_AV_CAN and TPS in DIESEL system : In a diesel engine vehicle which has an ETC system, basically TPS has APS value. And if auto cruise control is activated then both TPS and PV_AV_CAN should have modeling value which is estimated according to the actual fuel injection and other factors that affect engine torque. | 0x0:Accelerator Pedal not activated/0x3FE:Accelerator Pedal fully activated/0x3FF:Accelerator Pedal is defective (fail state) or Non-ETC system (APS is not installed), Error indicator
Input | EMS | CANFD | EMS_02_10ms | 0x100 | FN | 10 | SCC_INPUTS | ENG_AppAccelPdlSta | 0x0 | 0 | 0 | 2 | 176 | Unsigned |  | 1 | 0 | This signal indicates if the driver applies the accelerator pedal. The signal always indicates the actual operation of the accelerator pedal, independent from SCC mode. | 0x0:Accelerator pedal not pressed/0x1:Accelerator pedal pressed/0x2:Reserved/0x3:Accelerator pedal position sensor failure
Input | EMS | CANFD | EMS_07_10ms | 0x105 | FN | 10 | FCA_INPUTS SCC_INPUTS | HEV_EngSpdVal | 0x0 | 0 | 0 | 16 | 76 | Unsigned | rpm | 0.25 | 0 | Engine Speed
Input | EMS | CANFD | EMS_07_10ms | 0x105 | FN | 10 | FCA_INPUTS DAW_INPUTS SCC_INPUTS | HEV_AccelPdlVal | 0x0 | 0 | 0 | 10 | 103 | Unsigned | % | 0.3906 | 0 | The signal is a measure of the Accelerator Pedal value. The accelerator pedal value is determined via 2 pedal sensors, which are connected mechanically to the accelerator pedal. If the EMS-ECU recognizes that the accelerator pedal is not activated, then the value 00 H is carried over on the CAN. If the EMS-ECU detects that the accelerator pedal is fully activated, then FE H is carried over on the CAN bus. If an error is detected on both pedal sensor channels, this is identified by the value FFH | 0x0:Accelerator Pedal not activated/0xFE:Accelerator Pedal fully activated/0xFF:Accelerator Pedal is defective (fail state) or Non-ETC system (APS is not installed)
Input | MCU | CANFD | MCU_01_10ms | 0x10A | FN | 10 |  | MCU_VehSpdKphVal | 0x0 | 0 | 0 | 8 | 224 | Unsigned |  | 1 | 0
Input | MCU | CANFD | MCU_02_10ms | 0x120 | FN | 10 |  | GCU_VehSpdKphVal | 0x0 | 0 | 0 | 8 | 224 | Unsigned |  | 1 | 0
Input | SAS | CANFD | SAS_01_10ms | 0x125 | FN | 10 | FCA_INPUTS DAW_INPUTS SCC_INPUTS | SAS_Crc1Val | 0xFFFF | 0 | 0 | 16 | 0 | Unsigned |  | 1 | 0 | The CRC checking process calculates the CRC over the entire data block, including the CRC result. - CRC Polynomial (0x1021) , Initial Value : 0xFFFF, XOR value : 0x0000 - The mathematical expression to 16 bit CRC polynomial is given here. G(x) = x16 + x12 + x5 + 1
Input | SAS | CANFD | SAS_01_10ms | 0x125 | FN | 10 | FCA_INPUTS DAW_INPUTS SCC_INPUTS | SAS_AlvCnt1Val | 0x0 | 0 | 0 | 8 | 16 | Unsigned |  | 1 | 0 | For the first transmission request for a data element the counter shall be initialized with 0 and shall be incremented by 1 for every subsequent send request. When the counter reaches the maximum value(0xFF), then it shall restart with – for the next send request
Input | SAS | CANFD | SAS_01_10ms | 0x125 | FN | 10 | FCA_INPUTS DAW_INPUTS SCC_INPUTS | SAS_AnglVal | 0x0 | 0 | 0 | 16 | 24 | Signed | Deg | 0.1 | 0 | Information regarding the steering wheel angle. (PH) = (HEX) * 0.1 (0 < HEX < 7FFFH) or (PH) = (HEX - 65536) * 0.1 (HEX > 7FFFH) | 0x7FFF:Error Indicator
Input | SAS | CANFD | SAS_01_10ms | 0x125 | FN | 10 | FCA_INPUTS DAW_INPUTS SCC_INPUTS | SAS_SpdVal | 0x0 | 0 | 0 | 8 | 40 | Unsigned | Deg/s | 4 | 0 | Information regarding the steering wheel rotation speed (PH) = (HEX) * 4 (0 ≤ HEX < 254) | 0xFF:Error Indicator
Input | SAS | CANFD | SAS_01_10ms | 0x125 | FN | 10 | FCA_INPUTS DAW_INPUTS SCC_INPUTS | SAS_IntSta | 0x7 | 0 | 0 | 8 | 48 | Unsigned |  | 1 | 0 | Information regarding the steering angle sensor’s internal state. If SAS_AnglVal value is O.K., SAS_OK flag is set and otherwise SAS_OK flag is cleared. If steering angle sensor has been calibrated, SAS_CAL flag is set and otherwise cleared. SF1 - SF5 : for internal use only SAS_OK(=1), SAS_CAL(=1) : SAS_AnglVal(=value), SAS_SpdVal(=value) SAS_OK(=1), SAS_CAL(=0) : SAS_AnglVal(=7FFFh), SAS_SpdVal(=value) SAS_OK(=0), SAS_CAL(=1) : SAS_AnglVal(=7FFFh), SAS_SpdVal(=FFh) SAS_OK(=0), SAS_CAL(=0) : SAS_AnglVal(=7FFFh), SAS_SpdVal(=FFh) ※ If SAS is trimmed, SAS_Trim flag = 1. If SAS is not trimmed (in this case SAS_OK=0 and SAS_CAL=0), SAS_Trim flag=0.
Input | ADAS_PRK | CANFD | ADAS_PRK_21_20ms | 0x16A | FN | 20 |  | RSPA_Sta | 0x1 | 0 | 0 | 4 | 120 | Unsigned |  | 1 | 0 | 현재 RSPA의 상태 | 0x1:Init/0x2:New Start/0x3:Ready OK/0x4:Assist Req/0x5:Assist OK/0x6:Assist Fail/0x7:Abort/0x8:Ready Fail
Input | ESC | CANFD | ESC_03_20ms | 0x175 | FN | 20 |  | ESC_Crc3Val | 0xFFFF | 0 | 0 | 16 | 0 | Unsigned |  | 1 | 0 | The CRC checking process calculates the CRC over the entire data block, including the CRC result. - CRC Polynomial (0x1021) , Initial Value : 0xFFFF, XOR value : 0x0000 - The mathematical expression to 16 bit CRC polynomial is given here. G(x) = x16 + x12 + x5 + 1
Input | ESC | CANFD | ESC_03_20ms | 0x175 | FN | 20 |  | ESC_AlvCnt3Val | 0x0 | 0 | 0 | 8 | 16 | Unsigned |  | 1 | 0 | For the first transmission request for a data element the counter shall be initialized with 0 and shall be incremented by 1 for every subsequent send request. When the counter reaches the maximum value(0xFF), then it shall restart with – for the next send request
Input | ESC | CANFD | ESC_03_20ms | 0x175 | FN | 20 |  | ESC_VehAccelVal | 0x0 | 0 | 0 | 11 | 32 | Unsigned | m/s^2 | 0.01 | -10.23 | The vehicle acceleration ACCEL_REF_ACC displays the feedback signal for the inner acceleration control loop since it is the SCC-internal acceleration command value. In addition this signal is used to calculate the target object acceleration. If the requirements demanded from this signal can’t be guaranteed then SCC must be informed and SCC has to be switched off. Alternatively SCC may calculate the vehicle acceleration itself. Then the wheel speed vxvTyrexx (or the wheel speed row signals vxvTyreRawxx and the wheel tolerances radTolxx of below diagram) should be transmitted by TCS or ESC. | 0x7FF:Error
Input | ESC | CANFD | ESC_03_20ms | 0x175 | FN | 20 |  | ESC_AccelBasisVal | 0x0 | 0 | 0 | 11 | 48 | Unsigned | m/s^2 | 0.01 | -10.23 | This value is used to initialize the acceleration control when SCC is engaged or after driver override. | 0x7FF:Error
Input | ESC | CANFD | ESC_03_20ms | 0x175 | FN | 20 | SCC_INPUTS | SCC_OptTyp | 0x0 | 0 | 0 | 2 | 64 | Unsigned |  | 1 | 0 | This value is used for SCC is equipped or not. | 0x0:SCC is not equipped/0x1:SCC is equipped/0x2:Not used/0x3:Error Indicator
Input | ESC | CANFD | ESC_03_20ms | 0x175 | FN | 20 | SCC_INPUTS | SCC_EnblReq | 0x0 | 0 | 0 | 2 | 66 | Unsigned |  | 1 | 0 | This signal is set by the safety logic in the TCS/ESC. The safety logic shall monitor the following: 1. A temporary failure in the vehicle does not allow SCC (Brakes are overheated, etc…). SCC is disabled reversible. 2. SCC communication failure (timeout | 0x0:SCC enabled/0x1:SCC disabled reversible/0x2:SCC disabled irreversible/0x3:SCC disabled irreversible due to communication error
Input | ESC | CANFD | ESC_03_20ms | 0x175 | FN | 20 | SCC_INPUTS | SCC_TqReq | 0x0 | 0 | 0 | 2 | 68 | Unsigned |  | 1 | 0 | When it is set, the signal indicates that ESC requests engine torque control for SCC. When the signal is set, EMS should not conduct fuel-cut off control unless it is required to prevent the damage of the engine and the related components. | 0x0:No request/0x1:Enable SCC torque request/0x2:Not used/0x3:Error Indicator
Input | ESC | CANFD | ESC_03_20ms | 0x175 | FN | 20 | SCC_INPUTS | SCC_ReqLimSta | 0x0 | 0 | 0 | 2 | 70 | Unsigned |  | 1 | 0 | Due to limitaion of the actuators the acceleration or deceleration request from SCC can not be processed or only partly. Examples: 1. SCC is requesting more acceleration than the engine can deliver. 2. SCC is requesting deceleration on a low μ surface. | 0x0:No request/0x1:Limited No Limitation/0x2:Acceleration Limited/0x3:Deceleration Limited
Input | ESC | CANFD | ESC_03_20ms | 0x175 | FN | 20 |  | ESC_StdStillVal | 0x0 | 0 | 0 | 2 | 72 | Unsigned |  | 1 | 0 | If an ESC uses active wheel speed sensors, wheel speeds down to 0 Km/h can be measured. And at 0 Km/h a StandStill flag is set in the ESC. This signal is used in the offset determination of the yaw rate and shall indicate that the vehicle has come to a complete stop. | 0x0:No stand still detected/0x1:stand still detected/0x2:Not used/0x3:Error Indicator
Input | ESC | CANFD | ESC_03_20ms | 0x175 | FN | 20 |  | ESC_BrkLtReq | 0x0 | 0 | 0 | 2 | 74 | Unsigned |  | 1 | 0 | Flag from TCS which activates the illumination of the brake lights during automatic braking. | 0x0:No request/0x1:Activate brake lights/0x2:Not used/0x3:Error Indicator
Input | ESC | CANFD | ESC_03_20ms | 0x175 | FN | 20 |  | ESC_DclEnblReq | 0x0 | 0 | 0 | 2 | 76 | Unsigned |  | 1 | 0 | This signal enables the deceleration control to accept command values axvCv from SCC. This flag is complementary to the ACC_REQ flag if SCC is in active mode. | 0x0:Disable deceleration control/0x1:Enable deceleration control/0x2:Not used/0x3:Error Indicator
Input | ESC | CANFD | ESC_03_20ms | 0x175 | FN | 20 | SCC_INPUTS | ESC_DrvOvrdSta | 0x0 | 0 | 0 | 2 | 80 | Unsigned |  | 1 | 0 | This signal indicates that acceleration or deceleration value of driver’s requirement is greater than SCC setting value. | 0x0:No override/0x1:Override by acceleration pedal/0x2:Override by deceleration/0x3:Error Indicator
Input | ESC | CANFD | ESC_03_20ms | 0x175 | FN | 20 |  | ESC_DrvBrkSta | 0x0 | 0 | 0 | 2 | 82 | Unsigned |  | 1 | 0 | This signal indicates flag from ESC to SCC to indicate the driver braking state | 0x0:Driver is not braking / failure/0x1:Driver is braking/0x2:Not used/0x3:Error Indicator
Input | ESC | CANFD | ESC_03_20ms | 0x175 | FN | 20 |  | ESC_DrvBrkActvSta | 0x0 | 0 | 0 | 2 | 84 | Unsigned |  | 1 | 0 | This signal indicates that a driver is pressing the brake pedal or not. | 0x0:Brake pedal not pressed/0x1:Brake pedal pressed/0x2:Not used/0x3:Error Indicator |  | 2 | ESC_DrvBrkActvSta | GlobalAdap |  | brakePedal.pedalState | ASP test CAN | brakePedal.pedalState | - |  |  | FeatureSWC_Core1_Type
Input | ESC | CANFD | ESC_03_20ms | 0x175 | FN | 20 | SCC_INPUTS | ESC_PrkBrkActvSta | 0x0 | 0 | 0 | 2 | 86 | Unsigned |  | 1 | 0 | This signal indicates whether the parking brake is activated or not. | 0x0:Parking brake is not activated/0x1:Parking brake is activated/0x2:Not used/0x3:Error Indicator
Input | ESC | CANFD | ESC_03_20ms | 0x175 | FN | 20 | FCA_INPUTS | FCA_EquipSta | 0x0 | 0 | 0 | 2 | 96 | Unsigned |  | 1 | 0 | FCA Equipment Status | 0x0:FCA is not equipped/0x1:FCA is equipped/0x2:Not used/0x3:Error Indicator
Input | ESC | CANFD | ESC_03_20ms | 0x175 | FN | 20 | FCA_INPUTS | FCA_AvlblSta | 0x0 | 0 | 0 | 2 | 98 | Unsigned |  | 1 | 0 | This signal indicates state signal from ESC to FCA which tells if ESC is 'Available', 'Temporarily not available', 'Permanently not available' or 'FCA Communication Error'. | 0x0:Available/0x1:Temporarily not available/0x2:Permanently not available/0x3:FCA Communication Error
Input | CLU | CANFD | CLU_01_20ms | 0x1AA | FN | 20 | SCC_INPUTS LKA_INPUTS HDA_INPUTS | CLU_Crc1Val | 0xFFFF | 0 | 0 | 16 | 0 | Unsigned |  | 1 | 0 | The CRC checking process calculates the CRC over the entire data block, including the CRC result. - CRC Polynomial (0x1021) , Initial Value : 0xFFFF, XOR value : 0x0000 - The mathematical expression to 16 bit CRC polynomial is given here. G(x) = x16 + x12 + x5 + 1
Input | CLU | CANFD | CLU_01_20ms | 0x1AA | FN | 20 | SCC_INPUTS LKA_INPUTS HDA_INPUTS | CLU_AlvCnt1Val | 0x0 | 0 | 0 | 8 | 16 | Unsigned |  | 1 | 0 | For the first transmission request for a data element the counter shall be initialized with 0 and shall be incremented by 1 for every subsequent send request. When the counter reaches the maximum value(0xFF), then it shall restart with – for the next send request
Input | CLU | CANFD | CLU_01_20ms | 0x1AA | FN | 20 |  | CLU_DtntOutSta | 0x0 | 0 | 0 | 2 | 28 | Unsigned |  | 1 | 0 | This signal indicates the status of detent illumination. Cluster sends the detent information for a Unified Illumination system. | 0x0:Detent Off/0x1:Detent On/0x2:Not used/0x3:Error Indicator
Input | CLU | CANFD | CLU_01_20ms | 0x1AA | FN | 20 | LKA_INPUTS | CLU_SpdUnitTyp | 0x0 | 0 | 0 | 2 | 30 | Unsigned |  | 1 | 0 | This signal indicates the unit of the speed displayed in the speedometer. | 0x0:km/h/0x1:MPH/0x2:Not used/0x3:Error Indicator
Input | CLU | CANFD | CLU_01_20ms | 0x1AA | FN | 20 | LFA_INPUTS | CLU_SWRCLFASwSta | 0x0 | 0 | 0 | 2 | 39 | Unsigned |  | 1 | 0 | LFA/HDA on/off switch | 0x0:Off/0x1:Key On/0x2:Reserved/0x3:Invalid
Input | CLU | CANFD | CLU_01_20ms | 0x1AA | FN | 20 |  | CLU_RhstaLvlSta | 0x0 | 0 | 0 | 5 | 43 | Unsigned |  | 1 | 0 | This signal is used for a rheostat level of CLUSTER from 1 to 21 level (21 level : Detent) for a Unified Illumination system. ※ Start Value : Current value | 0x00:Reserved/0x01:Step 1/0x02:Step 2/0x03:Step 3/0x04:Step 4/0x05:Step 5/0x06:Step 6/0x07:Step 7/0x08:Step 8/0x09:Step 9/0x0A:Step 10/0x0B:Step 11/0x0C:Step 12/0x0D:Step 13/0x0E:Step 14/0x0F:Step 15/0x10:Step 16/0x11:Step 17/0x12:Step 18/0x13:Step 19/0x14:Step 20 (Reset Value)/0x15:Step 21 (Detent)
Input | CLU | CANFD | CLU_01_20ms | 0x1AA | FN | 20 | SCC_INPUTS LKA_INPUTS HDA_INPUTS | CLU_DisSpdVal | 0x0 | 0 | 0 | 10 | 48 | Unsigned | km/h or MPH | 0.5 | 0 | The vehicle speed which is indicated in the speedmeter has to be sent to SCC. This value is used for evalution of SCC command values instead of the vehicle velocity in order to avoid significant difference between the speedmeter indicator and the set speed indicator(especially in the case of free cruising with the set speed). In terms of debouning and presnce on CAN, the same time scales have to be used and described for time gap setting. This signal should be sent in km/h or MPH according to the “SPEED_UNIT” signal. SPEED_UNIT = 0 : [km/h] SPEED_UNIT = 1 : [MPH] | 0x3FF:Error
Input | ADAS_DRV | CANFD | ADAS_CMD_40_50ms | 0x1BA | FN | 50 |  | ADAS_CMD_AlvCnt40Val | 0x0 | 0 | 0 | 8 | 16 | Unsigned |  | 1 | 0 | For the first transmission request for a data element the counter shall be initialized with 0 and shall be incremented by 1 for every subsequent send request. When the counter reaches the maximum value(0xFF), then it shall restart with – for the next send request
Input | ADAS_DRV | CANFD | ADAS_CMD_40_50ms | 0x1BA | FN | 50 |  | BCA_Sta | 0x0 | 0 | 0 | 4 | 64 | Unsigned |  | 1 | 0 | This signal indicates the status of BCA | 0x0:Default/0x1:BCA Function is off/0x2:BCA Function is passive/0x3:BCA Function active/0x4:BCA Function failure/0x5:BCA Function Blockage/0x6::BCA Function minor failure/0x7:Failure low priority/0x8~0xE:Reserved
Input | ADAS_DRV | CANFD | ADAS_CMD_40_50ms | 0x1BA | FN | 50 |  | BCA_LftWrngSta | 0x0 | 0 | 0 | 2 | 72 | Unsigned |  | 1 | 0 | This signal indicates the left warning of BCA | 0x0:BCA Left Warning is Off/0x1:BCA Left Warning is On/0x2:Not used/0x3:Error Indicator
Input | ADAS_DRV | CANFD | ADAS_CMD_40_50ms | 0x1BA | FN | 50 |  | BCA_RtWrngSta | 0x0 | 0 | 0 | 2 | 74 | Unsigned |  | 1 | 0 | This signal indicates the Right warning of BCA | 0x0:BCA Right Warning is Off/0x1:BCA Right Warning is On/0x2:Not used/0x3:Error Indicator
Input | CLU | CANFD | CLU_02_100ms | 0x225 | FN | 100 | LKA_INPUTS | CLU_AlvCnt2Val | 0x0 | 0 | 0 | 8 | 16 | Unsigned |  | 1 | 0 | For the first transmission request for a data element the counter shall be initialized with 0 and shall be incremented by 1 for every subsequent send request. When the counter reaches the maximum value(0xFF), then it shall restart with – for the next send request
Input | CLU | CANFD | CLU_02_100ms | 0x225 | FN | 100 |  | CLU_TerrainMainSwSta | 0x0 | 0 | 0 | 2 | 62 | Unsigned |  | 1 | 0 | This signal represents the terrain mode main switch's state. 0x1:On-Road /0x2:Off-Road | 0x0:Default/0x1:On-Road/0x2:Off-Road/0x3:Reserved
Input | CLU | CANFD | CLU_02_100ms | 0x225 | FN | 100 |  | CLU_OdoVal | 0x0 | 0 | 0 | 24 | 72 | Unsigned | km | 0.1 | 0 | This signal indicates mileage counter of a vehicle. Cluster calculates total mileage and sends it to SCC and CUBIS. This value shall be the same with the mileage that is displayed to a driver. | 0xFFFFFF:Error
Input | CLU | CANFD | CLU_02_100ms | 0x225 | FN | 100 | DAW_INPUTS | CLU_DawLastBrkTimeVal | 0x0 | 0 | 0 | 4 | 96 | Unsigned |  | 1 | 0 | This signal indicates that the elapsed time count after last driver's break. The elapsed time count increase 1 at an interval of 30 minutes. | 0x0~0xD:Value x 30min (0~6.5hr)/0xE:7hr or more/0xF:Invalid
Input | CLU | CANFD | CLU_02_100ms | 0x225 | FN | 100 |  | CLU_IceWrnIndSta | 0x0 | 0 | 0 | 2 | 102 | Unsigned |  | 1 | 0 | This signal indicates that the Ice warning indicator in the cluster is on or off. When Ice warning indicator is on, its value is 0x1 otherwise its value is 0x0. | 0x0:Off/0x1:On/0x2:Not used/0x3:Error Indicator
Input | CLU | CANFD | CLU_02_100ms | 0x225 | FN | 100 |  | CLU_DrvngModSwSta | 0x0 | 0 | 0 | 4 | 104 | Unsigned |  | 1 | 0 | This signal occurs when drive mode switch is selected either 'Normal' or 'Eco' or 'Sport' or 'Sport+' or 'Smart' or 'Custom' or 'N-mode'. | 0x0:Off/0x1:Normal/0x2:Eco/0x3:Sport/0x4:Sport+/0x5:Smart/0x6:Custom/0x7:N-mode/0x8~0xF:Reserved
Input | CLU | CANFD | CLU_02_100ms | 0x225 | FN | 100 |  | CLU_TerrainModSwSta | 0x0 |  |  | 3 | 123 | Unsigned |  | 1 | 0 | This signal occurs when terrain mode switch is selected either 'Snow' or 'Sand' or 'Mud'. | 0x0:Default/0x1:Snow/0x2:Sand/0x3:Mud/0x4~0x7:Reserved
Input | HCU | CANFD | HCU_05_100ms | 0x230 | FN | 100 |  | HCU_BrkLmpOnReq | 0x0 | 0 | 0 | 2 | 80 | Unsigned |  | 1 | 0 | Brake Lamp On Request | 0x0:None/0x1:Lamp On Request/0x2:Not used/0x3:Error Indicator
Input | EMS | CANFD | EMS_05_100ms | 0x260 | FN | 100 | FCA_INPUTS SCC_INPUTS | ENG_TransmsnTyp | 0x0 | 0 | 0 | 6 | 176 | Unsigned |  | 1 | 0 | A/T or M/T information generated by automatic variant coding. A/T information is got from the “TCU_TYPE” signal of TCU1 message. (See TCU1 message information) | 0x00:A/T vehicle (Step Shift A/T)/0x0A:CVT vehicle (CVT A/T)/0x0B:DCT vehicle (DCT A/T)/0x0F:M/T vehicle
Input | EMS | CANFD | EMS_05_100ms | 0x260 | FN | 100 |  | ENG_EngDsplceTyp | 0x0 | 0 | 0 | 8 | 184 | Unsigned | liter | 0.1 | 0 | This signal indicates the engine displacement (volume). | 0xFF:Error indicator
Input | EMS | CANFD | EMS_08_100ms | 0x265 | FN | 100 |  | HEV_BrkLtSwSta | 0x0 | 0 | 0 | 2 | 62 | Unsigned |  | 1 | 0 | Brake light Switch | 0x0:Not Support/0x1:Off/0x2:On/0x3:failure
Input | EMS | CANFD | EMS_06_100ms | 0x295 | FN | 100 |  | OBD_EngRpmVal | 0x0 | 0 | 0 | 16 | 40 | Unsigned | rpm | 0.25 | 0 | PID_0CH : Parameter ID for CARB OBD regulation - SAE J1979 Service Mode 02 This signal indicates engine speed (RPM-Revolution per Min.) and compatible with signal “N” in EMS1 message.
Input | TCU | CANFD | TCU_03_100ms | 0x2D0 | FN | 100 |  | TCU_Crc3Val | 0xFFFF | 0 | 0 | 16 | 0 | Unsigned |  | 1 | 0 | The CRC checking process calculates the CRC over the entire data block, including the CRC result. - CRC Polynomial (0x1021) , Initial Value : 0xFFFF, XOR value : 0x0000 - The mathematical expression to 16 bit CRC polynomial is given here. G(x) = x16 + x12 + x5 + 1
Input | TCU | CANFD | TCU_03_100ms | 0x2D0 | FN | 100 |  | TCU_AlvCnt3Val | 0x0 | 0 | 0 | 8 | 16 | Unsigned |  | 1 | 0 | For the first transmission request for a data element the counter shall be initialized with 0 and shall be incremented by 1 for every subsequent send request. When the counter reaches the maximum value(0xFF), then it shall restart with – for the next send request
Input | TCU | CANFD | TCU_03_100ms | 0x2D0 | FN | 100 |  | TCU_WrngMsgSta | 0x0 | 0 | 0 | 8 | 24 | Unsigned |  | 1 | 0 | This signal indicates the status of “TCU Warning message” | 0x0:No Warning message/0x1:Warning message 1/0x2:Warning message 2/0x3:Warning message 3/0x4:Warning message 4
Input | EMS | CANFD | EMS_13_100ms | 0x340 | FN | 100 |  | HEV_OBD_EngRpmVal | 0x0 | 0 | 0 | 16 | 40 | Unsigned | rpm | 0.25 | 0 | PID_0CH : Parameter ID for CARB OBD regulation - SAE J1979 Service Mode 02 This signal indicates engine speed (RPM-Revolution per Min.) and compatible with signal “N” in EMS1 message.
Input | CLU | CANFD | CLU_13_00ms | 0x46F | FN | 0 | FCA_INPUTS HBA_INPUTS SCC_INPUTS DAW_INPUTS HDA_INPUTS NSCC_INPUTS LFA_INPUTS BCA_INPUTS ISLW_INPUTS | CLU_Crc13Val | 0xFFFF | 0 | 0 | 16 | 0 | Unsigned |  | 1 | 0 | The CRC checking process calculates the CRC over the entire data block, including the CRC result. - CRC Polynomial (0x1021) , Initial Value : 0xFFFF, XOR value : 0x0000 - The mathematical expression to 16 bit CRC polynomial is given here. G(x) = x16 + x12 + x5 + 1
Input | CLU | CANFD | CLU_13_00ms | 0x46F | FN | 0 | FCA_INPUTS HBA_INPUTS SCC_INPUTS DAW_INPUTS HDA_INPUTS NSCC_INPUTS LFA_INPUTS BCA_INPUTS ISLW_INPUTS | CLU_AlvCnt13Val | 0x0 | 0 | 0 | 8 | 16 | Unsigned |  | 1 | 0 | For the first transmission request for a data element the counter shall be initialized with 0 and shall be incremented by 1 for every subsequent send request. When the counter reaches the maximum value(0xFF), then it shall restart with – for the next send request
Input | CLU | CANFD | CLU_13_00ms | 0x46F | FN | 0 | LKA_INPUTS | USM_AdasLkaModSetReq | 0x0 | 0 | 0 | 3 | 28 | Unsigned |  | 1 | 0 | This signal is used for a request to set the value of USM Menus. This signal requests to change status of LKA Mode. | 0x0:Default/0x1:LDW mode/0x2:LKA/0x3:Reserved/0x4:LDW only ON (None LKA)/0x5:LDW only OFF (None LKA)/0x6:LDW/LKA OFF/0x7:Invalid
Input | CLU | CANFD | CLU_13_00ms | 0x46F | FN | 0 | FCA_INPUTS | USM_AdasFCAJnctnSetReq | 0x0 | 0 | 0 | 2 | 31 | Unsigned |  | 1 | 0 | This signal is used for a request to set the value of USM Menus. This signal requests to change status of FCA Junction. | 0x0:Default/0x1:Off/0x2:On/0x3:Invalid
Input | CLU | CANFD | CLU_13_00ms | 0x46F | FN | 0 | HBA_INPUTS | USM_AdasHbaSetReq | 0x0 | 0 | 0 | 2 | 40 | Unsigned |  | 1 | 0 | This signal is used for a request to set the value of USM Menus. | 0x0:Default/0x1:Off/0x2:On/0x3:Invalid
Input | CLU | CANFD | CLU_13_00ms | 0x46F | FN | 0 | SCC_INPUTS | USM_AdasSCCMLSetReq | 0x0 | 0 | 0 | 2 | 42 | Unsigned |  | 1 | 0 | This signal is used for a request to set the value of USM Menus. | 0x0:Default/0x1:Off/0x2:On/0x3:Invalid
Input | CLU | CANFD | CLU_13_00ms | 0x46F | FN | 0 | SCC_INPUTS NSCC_INPUTS | USM_AdasSCCMLResetReq | 0x0 | 0 | 0 | 2 | 44 | Unsigned |  | 1 | 0 | This signal is used for a request to reset of ADAS SCCML. | 0x0:Default/0x1:Reset/0x2:Reserved/0x3:Invalid
Input | CLU | CANFD | CLU_12_00ms | 0x479 | FN | 0 | FCA_INPUTS | CLU_Crc12Val | 0xFFFF | 0 | 0 | 16 | 0 | Unsigned |  | 1 | 0 | The CRC checking process calculates the CRC over the entire data block, including the CRC result. - CRC Polynomial (0x1021) , Initial Value : 0xFFFF, XOR value : 0x0000 - The mathematical expression to 16 bit CRC polynomial is given here. G(x) = x16 + x12 + x5 + 1
Input | CLU | CANFD | CLU_12_00ms | 0x479 | FN | 0 | FCA_INPUTS | CLU_AlvCnt12Val | 0x0 | 0 | 0 | 8 | 16 | Unsigned |  | 1 | 0 | For the first transmission request for a data element the counter shall be initialized with 0 and shall be incremented by 1 for every subsequent send request. When the counter reaches the maximum value(0xFF), then it shall restart with – for the next send request
Input | CLU | CANFD | CLU_12_00ms | 0x479 | FN | 0 | FCA_INPUTS | USM_AdasUSMResetReq | 0x0 | 0 | 0 | 2 | 24 | Unsigned |  | 1 | 0 | This signal is used for a request to reset of ADAS USM settings. | 0x0:Default/0x1:Reset/0x2:Reserved/0x3:Invalid
Input | CLU | CANFD | CLU_12_00ms | 0x479 | FN | 0 | FCA_INPUTS | USM_AdasFCASetReq | 0x0 | 0 | 0 | 3 | 26 | Unsigned |  | 1 | 0 | This signal is used for a request to set the value of USM Menus. This signal requests to change status of FCA. | 0x0:Default(NoneFCA)/0x1:Off/0x2:Warning/0x3:Assist/0x4~0x6:Reserved/0x7:Invalid
Input | CLU | CANFD | CLU_12_00ms | 0x479 | FN | 0 | SCC_INPUTS | USM_AdasSCCDrvModSetReq | 0x0 | 0 | 0 | 3 | 33 | Unsigned |  | 1 | 0 | This signal is used for a request to set the value of USM Menus. This signal requests to change status of SCC Driving mode. | 0x0:Default/0x1:Comfort/0x2:Normal/0x3:Dynamic/0x4~0x6:Reserved/0x7:Invalid
Input | CLU | CANFD | CLU_12_00ms | 0x479 | FN | 0 | DAW_INPUTS | USM_AdasDAWModSetReq | 0x0 | 0 | 0 | 3 | 36 | Unsigned |  | 1 | 0 | This signal is used for a request to set the value of USM Menus. This signal requests to change status of DAW. | 0x0:Default/0x1:Off/0x2:Reserved/0x3:Normal/0x4:Early/0x5~0x6:Reserved/0x7:Invalid
Input | CLU | CANFD | CLU_12_00ms | 0x479 | FN | 0 | HDA_INPUTS | USM_AdasHDASetReq | 0x0 | 0 | 0 | 2 | 39 | Unsigned |  | 1 | 0 | This signal is used for a request to set the value of USM Menus. This signal requests to change status of HDA. | 0x0:Default/0x1:Function Off/0x2:Function On/0x3:Invalid(Fail)
Input | CLU | CANFD | CLU_12_00ms | 0x479 | FN | 0 | NSCC_INPUTS | USM_AdasNSCCCamSetReq | 0x0 | 0 | 0 | 2 | 45 | Unsigned |  | 1 | 0 | This signal is used for a request to set the value of USM Menus. This signal requests to change status of NSCC Camera. | 0x0:Default/0x1:Disable/0x2:Enable/0x3:Invalid
Input | CLU | CANFD | CLU_12_00ms | 0x479 | FN | 0 | LFA_INPUTS | USM_AdasLFASetReq | 0x0 | 0 | 0 | 2 | 47 | Unsigned |  | 1 | 0 | This signal is used for a request to set the value of USM Menus. This signal requests to change status of LFA. | 0x0:Default/0x1:Function Off/0x2:Function On/0x3:Invalid
Input | CLU | CANFD | CLU_12_00ms | 0x479 | FN | 0 | BCA_INPUTS | USM_AdasBCASetReq | 0x0 | 0 | 0 | 3 | 49 | Unsigned |  | 1 | 0 | This signal is used for a request to set the value of USM Menus. This signal requests to change status of BCA. | 0x0:Default/0x1:Off/0x2:Warning/0x3:Assist/0x4~0x6:Reserved/0x7:Invalid
Input | CLU | CANFD | CLU_12_00ms | 0x479 | FN | 0 | ISLW_INPUTS | USM_AdasISLWSetReq | 0x0 | 0 | 0 | 2 | 52 | Unsigned |  | 1 | 0 | This signal is used for a request to set the value of USM Menus. This signal requests to change status of ISLW. | 0x0:Default/0x1:Disable/0x2:Enable/0x3:Invalid
Input | CLU | CANFD | CLU_12_00ms | 0x479 | FN | 0 | FCA_INPUTS | USM_AdasWrngTimingSetReq | 0x0 | 0 | 0 | 3 | 54 | Unsigned |  | 1 | 0 | This signal is used for a request to set the value of USM Menus. This signal requests to change status of ADASWarningTiming. | 0x0:Default/0x1:Late/0x2:Normal/0x3~0x6:Reserved/0x7:Invliad
Input | CLU | CANFD | CLU_12_00ms | 0x479 | FN | 0 |  | USM_AdasLVDASetReq | 0x0 | 0 | 0 | 2 | 57 | Unsigned |  | 1 | 0 | This signal is used for a request to set the value of USM Menus. This signal requests to change status of LVDA. | 0x0:Default/0x1:Off/0x2:On/0x3:Invalid
Input | CLU | CANFD | CLU_12_00ms | 0x479 | FN | 0 | NSCC_INPUTS | USM_AdasNSCCCrvSetReq | 0x0 | 0 | 0 | 2 | 62 | Unsigned |  | 1 | 0 | This signal is used for a request to set the value of USM Menus. This signal requests to change status of NSCCCurve. | 0x0:Default/0x1:Disable/0x2:Enable/0x3:Invalid
Input | H_U_ETH | CANFD | HU_NAVI_V2_SEG_E | 0x4B4 | FN | 0 | ISLW_INPUTS NSCC_INPUTS | SEG_V2_Retransmission | 0x0 | 0 | 0 | 1 | 21 | Unsigned |  | 1 | 0 | Information for Retransmission Flag: If true, this message was sent already at least once before. | 0x0:False/0x1:True
Input | H_U_MM | CANFD | HU_NAVI_V2_SEG_E | 0x4B4 | FN | 0 | ISLW_INPUTS NSCC_INPUTS | SEG_V2_CalculatedRoute | 0x3 | 0 | 0 | 2 | 22 | Unsigned |  | 1 | 0 | Information for Calculated Route: MPP/On Route/Off Route(Recalculating Route) -MPP: Predicted Route(Not the Link from Searched Route). Used if users don’t set Destination. Used with Current Link Information. -On Route: Link from Searched Route. Used with Current Link Information. -Off Route: Used when trying to enter the Rest Area. 'SEG_CalculatedRoute', 'SEG_FormOfWay' and 'SEG_FunctionalRoadClass' are used together. But if it is impossible to decide values of 'SEG_FormOfWay' and 'SEG_FunctionalRoadClass', transmitt Unknown Value. If additional Information happens in forward unit distance, retransmitt it by Event. | 0x0:Not Calculated Route(MPP)/0x1:Part of Calculated Route/0x2:Off Route or Recalculating/0x3:Invalid
Input | H_U_MM | CANFD | HU_NAVI_V2_SEG_E | 0x4B4 | FN | 0 | ISLW_INPUTS HDA_INPUTS NSCC_INPUTS | SEG_V2_FuncRoadClass | 0x7 | 0 | 0 | 3 | 24 | Unsigned |  | 1 | 0 | Information for Functional Road Class indicates relative importance of the road in the routing network and lower values indicate higher priority | 0x0:Unknown/0x1:Freeway/0x2:Arterial(City freeway)/0x3:County/0x4:Collector/0x5:Local/0x6:Etc(ferry, unpaved)/0x7:Invalid
Input | H_U_MM | CANFD | HU_NAVI_V2_SEG_E | 0x4B4 | FN | 0 | ISLW_INPUTS HDA_INPUTS NSCC_INPUTS | SEG_V2_SpeedLimit | 0x1F | 0 | 0 | 5 | 27 | Unsigned |  | 1 | 0 | Information for Current Link Speed Limit expressed as km/h or mph according to META_SpeedUnit | 0x0:Unknown/0x1:Under 5kph(mph)/0x2:7kph(mph)/0x3:10kph(mph)/0x4:15kph(mph)/0x5:20kph(mph)/0x6:25kph(mph)/0x7:30kph(mph)/0x8:35kph(mph)/0x9:40kph(mph)/0xA:45kph(mph)/0xB:50kph(mph)/0xC:55kph(mph)/0xD:60kph(mph)/0xE:65kph(mph)/0xF:70kph(mph)/0x10:75kph(mph)/0x11:80kph(mph)/0x12:85kph(mph)/0x13:90kph(mph)/0x14:95kph(mph)/0x15:100kph(mph)/0x16:105kph(mph)/0x17:110kph(mph)/0x18:115kph(mph)/0x19:120kph(mph)/0x1A:130kph(mph)/0x1B:140kph(mph)/0x1C:150kph(mph)/0x1D:160kph(mph)/0x1E:Unlimited/0x1F:Invalid
Input | H_U_MM | CANFD | HU_NAVI_V2_SEG_E | 0x4B4 | FN | 0 | ISLW_INPUTS HDA_INPUTS NSCC_INPUTS | SEG_V2_FormOfWay | 0xF | 0 | 0 | 4 | 32 | Unsigned |  | 1 | 0 | Information for Link Class Value of Segment | 0x0:Unkonwn/0x1:Main road(nondisjunction)/0x2:Main road(disjunction)/0x3:JC/0x4:Plural Junction M/0x5:IC/0x6:Reserved/0x7:Service Area/0x8:Reserved/0x9:Roundabout/0xA:P turn/0xB:U trun/0xC:Pedestrian/0xD:Frontage Road/0xE:Intersection internal(Plural Junction)/0xF:Invalid
Input | H_U_ETH | CANFD | HU_NAVI_V2_SEG_E | 0x4B4 | FN | 0 | ISLW_INPUTS NSCC_INPUTS | SEG_V2_DirectionLanes | 0xF | 0 | 0 | 4 | 36 | Unsigned |  | 1 | 0 | Information for the Number of lanes in driving direction | 0x0:Unknown/0x1~0xE:Lane count/0xF:Invalid
Input | H_U_MM | CANFD | HU_NAVI_V2_SEG_E | 0x4B4 | FN | 0 | ISLW_INPUTS HDA_INPUTS NSCC_INPUTS | SEG_V2_SpeedLimitUnder5 | 0x7 | 0 | 0 | 3 | 40 | Unsigned |  | 1 | 0 | Current Link Speed Limit of less than 5 kph or mph according to META_SpeedUnit | 0x0:0kph(mph)/0x1:1kph(mph)/0x2:2kph(mph)/0x3:3kph(mph)/0x4:4kph(mph)/0x5~0x6:reserved/0x7:Invalid
Input | H_U_ETH | CANFD | HU_NAVI_V2_PROSHORT_E_00 | 0x4B7 | FN | 0 | ISLW_INPUTS NSCC_INPUTS | PROSHORT_V2_Offset | 0x1FFF | 0 | 0 | 13 | 0 | Unsigned | m | 1 | 0 | Information for Offset of position of the first profile spot from currnet position -This Offset should be calculated using below Factors(according to Profile Type) -Profile Type 1(Curvature): 1m -Profile Type 4(Slope): 1m(PROSHORT_Accuracy=0x0), 3m(PROSHORT_Accuracy=0x2) -Profile Type 16(Safety Driving Section): 1m(Section0,1,2,3,5) -Refer to Specification(ES96523-31) for details | 0x0~0x1FFE:Distance/0x1FFF:Invalid
Input | H_U_ETH | CANFD | HU_NAVI_V2_PROSHORT_E_00 | 0x4B7 | FN | 0 | ISLW_INPUTS NSCC_INPUTS | PROSHORT_V2_CyclicCounter | 0x0 | 0 | 0 | 2 | 19 | Unsigned |  | 1 | 0 | Information for Cyclic counter of this message type and profile type: Reconstructor can use this value to detect missing messages. -According to Profile Type, transmitt different Cyclic Counter Values -In case of Slope, transmitt Cyclic Counter Values according to the Slope Transmitting Specification (Refer to 5.4 Slope Information Transmitting Scenario in Specification: It is about Information for Average Slope(Maximum 3) Transmitting by Event in forward unit distance(2km/20km) containing Current Location) -In case of 'PROSHORT_CyclicCounter', transmitt particularly according to the 'PROSHORT_ProfileType' Ex) ProfileType(CyclicCounter): 0x1(0) 0x1(1) 0x10(0) 0x1(2) 0x10(1) ... | 0x0~0x3:Cyclic Counter
Input | H_U_ETH | CANFD | HU_NAVI_V2_PROSHORT_E_00 | 0x4B7 | FN | 0 | ISLW_INPUTS NSCC_INPUTS | PROSHORT_V2_Distance | 0x3FF | 0 | 0 | 10 | 23 | Unsigned | m | 1 | 0 | Information for Distance from first profile spot to the second one -This distance should be calculated using below Factors(according to Profile Type) -Profile Type 1(Curvature): 2 -Profile Type 4(Slope): 2(PROSHORT_Accuracy=0x0), 20(PROSHORT_Accuracy=0x2) -Profile Type 16(Safety Driving Section): 20(Section0,1), 2(Section2,3), 5(Section5) | 0x0~0x3FE:Distance/0x3FF:Invalid
Input | H_U_ETH | CANFD | HU_NAVI_V2_PROSHORT_E_00 | 0x4B7 | FN | 0 | ISLW_INPUTS NSCC_INPUTS | PROSHORT_V2_Value0 | 0x3FF | 0 | 0 | 10 | 33 | Unsigned |  | 1 | 0 | Information for Profile Short value at Offset | 0x0~0x3FE:Profile Vaue at Offset/0x3FF:Invalid
Input | H_U_ETH | CANFD | HU_NAVI_V2_PROSHORT_E_00 | 0x4B7 | FN | 0 | ISLW_INPUTS NSCC_INPUTS | PROSHORT_V2_ProfileType | 0x0 | 0 | 0 | 5 | 53 | Unsigned |  | 1 | 0 | Information for Profile Short Type: Slope(Linear) is used for Slope -In case of Section Speed, transmitt Average Value of Speed Limit of Links in Section. -Link without Speed Limit is excluded for Average Speed Calculation -Unlimited Lane in Europe reflects 140kph for Average Speed Calculation | 0x0:Invalid/0x1:Curvature/0x10:Alert Information Section/0x11:Alert Information Section 2/0x12~0x1F:Reserved for system specific types/0x2:Route Number types/0x3:Slope(step)/0x4:Slope(Linear)/0x5:Road Accessibility/0x6:Road condition/0x7:Variable Speed Sign Position/0x8:Heading Change/0x9~0xF:Reserved for standard type
Input | H_U_MM | CANFD | HU_NAVI_V2_PROLONG_E | 0x4B8 | FN | 0 | ISLW_INPUTS NSCC_INPUTS | PROLONG_V2_Value | 0xFFFFFFFF | 0 | 0 | 32 | 0 | Unsigned |  | 1 | 0 | Information for Profile Long value at Offset | 0x0~0xFFFFFFFE:Profile value at Offset/0xFFFFFFFF:Invalid
Input | H_U_MM | CANFD | HU_NAVI_V2_PROLONG_E | 0x4B8 | FN | 0 | ISLW_INPUTS NSCC_INPUTS | PROLONG_V2_Offset | 0x1FFF | 0 | 0 | 13 | 32 | Unsigned | m | 1 | 0 | Information for Offset of position of the first profile spot from currnet position | 0x0~0x1FFE:Distance/0x1FFF:Invalid
Input | H_U_MM | CANFD | HU_NAVI_V2_PROLONG_E | 0x4B8 | FN | 0 | ISLW_INPUTS HDA_INPUTS NSCC_INPUTS | PROLONG_V2_CyclicCounter | 0x0 | 0 | 0 | 2 | 45 | Unsigned |  | 1 | 0 | Information for Cyclic counter of this message type and profile type: Reconstructor can use this value to detect missing messages -Applying particularly according to PROLONG_ProfileType Ex) ProfileType(CyclicCounter): 0x1(0) 0x1(1) 0x10(0) 0x1(2) 0x10(1) … | 0x0~0x3:Cyclic Counter
Input | H_U_ETH | CANFD | HU_NAVI_V2_PROLONG_E | 0x4B8 | FN | 0 | ISLW_INPUTS NSCC_INPUTS | PROLONG_V2_Update | 0x0 | 0 | 0 | 1 | 47 | Unsigned |  | 1 | 0 | Updated information of already transmitted Profile Long -If Overspeed Check Camera Information is updated by Wireless Network of TPEG, set "True" about Updated Field of Profile Long Message and transmitt it. Refer to '5.7.8' in specification for detail | 0x0:False/0x1:True
Input | H_U_MM | CANFD | HU_NAVI_V2_PROLONG_E | 0x4B8 | FN | 0 | ISLW_INPUTS NSCC_INPUTS | PROLONG_V2_ProfileType | 0x0 | 0 | 0 | 5 | 54 | Unsigned |  | 1 | 0 | Information for Profile Long Type(0~31) -Refer to 'Table 19' in specification for detail | 0x0:Invalid/0x1:Longitude/0x2:Latitude/0x3:Altitude/0x4:Control Point Longitude(Bezier)/0x5:Control Point Latitude(Bezier)/0x6:Control Point Altitude(Bezier)/0x7:Link Identifier/0x8:Traffic Sign/0x9~0xF:Reserved for standard type/0x10:Alert Information Spot/0x11~0x1F:Reserved for system specific types
Input | CLU | CANFD | CLU_04_00ms | 0x4D0 | FN | 0 | SCC_INPUTS | USM_SccDrvSetReq | 0x0 | 0 | 0 | 3 | 29 | Unsigned |  | 1 | 0 | This signal is used for a request to set the value of USM Menus. This signal requests to change SCC driving mode. When this signal change, the message (CLU14) is sent 3 times. | 0x0:Default/0x1:Slow/0x2:Normal/0x3:Fast/0x4:Reserved/0x5:Reserved/0x6:Reserved/0x7:Invalid
Input | CLU | CANFD | CLU_04_00ms | 0x4D0 | FN | 0 | LKA_INPUTS | USM_LkaSetReq | 0x0 | 0 | 0 | 3 | 32 | Unsigned |  | 1 | 0 | This signal is used for a request to set the value of USM Menus. This signal requests to set LKA control mode. When this signal change, the message (CLU14) is sent 3 times. | 0x0:Default Value/0x1:LDW/0x2:LKA/0x3:LFA/0x4~0x7:Reserved
Input | CLU | CANFD | CLU_04_00ms | 0x4D0 | FN | 0 | FCA_INPUTS | USM_SccFcaSetReq | 0x0 | 0 | 0 | 2 | 37 | Unsigned |  | 1 | 0 | This signal is used for a request to set the value of USM Menus. This signal requests to change status of FCA. | 0x0:Default/0x1:Disable/0x2:Enable/0x3:Invalid
Input | CLU | CANFD | CLU_04_00ms | 0x4D0 | FN | 0 | SCC_INPUTS | USM_SccNaviCamSetReq | 0x0 | 0 | 0 | 2 | 40 | Unsigned |  | 1 | 0 | This signal is used for a request to set the value of USM Menus. This signal requests to change status of SCC interlocked with Navi Camera function. When this signal change, the message (CLU14) is sent 3 times. | 0x0:Default/0x1:Disable/0x2:Enable/0x3:Invalid
Input | CLU | CANFD | CLU_04_00ms | 0x4D0 | FN | 0 | SCC_INPUTS | USM_SccNaviCurveSetReq | 0x0 | 0 | 0 | 2 | 42 | Unsigned |  | 1 | 0 | This signal is used for a request to set the value of USM Menus. This signal requests to change status of SCC interlocked with Navi Curve function. When this signal change, the message (CLU14) is sent 3 times. | 0x0:Default/0x1:Disable/0x2:Enable/0x3:Invalid
Input | CLU | CANFD | CLU_05_00ms | 0x4D1 | FN | 0 |  | USM_AAsstSetReq | 0x0 | 0 | 0 | 3 | 24 | Unsigned |  | 1 | 0 | This signal is used for a request to set the value of USM Menus. If USM setting is changed, the message (CLU16) is sent 3 times. | 0x0:Default/0x1:OFF/0x2:Late/0x3:Normal/0x4:Early/0x5:Reserved/0x6:Reserved/0x7:Invalid
Input | CLU | CANFD | CLU_05_00ms | 0x4D1 | FN | 0 | FCA_INPUTS | USM_Fca1stWrngSetReq | 0x0 | 0 | 0 | 3 | 27 | Unsigned |  | 1 | 0 | This signal is used for a request to set the value of USM Menus. This signal requests to change FCW 1st warning mode. When this signal change, the message (CLU16) is sent 3 times. | 0x0:Default/0x1:On (Late)/0x2:ON (Normal)/0x3:ON (Early)/0x4:Reserved/0x5:Reserved/0x6:Reserved/0x7:Invalid
Input | CLU | CANFD | CLU_05_00ms | 0x4D1 | FN | 0 | HAD_INPUTS | USM_HADSetReq | 0x0 | 0 | 0 | 2 | 30 | Unsigned |  | 1 | 0 | This signal is used to set HDA(Highway Driving Assist) Function. | 0x0:Default/0x1:Function On/0x2:Function Off/0x3:Invalid
Input | CLU | CANFD | CLU_05_00ms | 0x4D1 | FN | 0 | ISLW_INPUTS | USM_IslwSetReq | 0x0 | 0 | 0 | 2 | 32 | Unsigned |  | 1 | 0 | This signal is used for a request to set the value of USM Menus. This signal requests to set ISLW status. When this signal change, the message (CLU16) is sent 3 times. | 0x0:Default Value/0x1:Disable/0x2:Enable/0x3:Invalid
Input | CLU | CANFD | CLU_05_00ms | 0x4D1 | FN | 0 |  | USM_StaRst1Req | 0x0 | 0 | 0 | 2 | 34 | Unsigned |  | 1 | 0 | This signal is used for a request to reset the value of USM menus. When this signal change, the message (CLU16) is sent 3 times. | 0x0:Defualt/0x1:Reset/0x2:Not used/0x3:Error Indicator
Input | H_U_MM | CANFD | HU_GW_PE_01 | 0x4D8 | FN | 200 | SCC_INPUTS HDA_INPUTS NSCC_INPUTS | HU_AliveStatus | 0x3 | 0 | 0 | 2 | 6 | Unsigned |  | 1 | 0 | 16.06.02_ | 0x00:Not Ready/0x01:On Mode/0x02:Head Unit Update Mode/0x03:Invalid
Input | H_U_MM | CANFD | HU_NAVI_V2_POS_PE | 0x4DE | FN | 200 | NSCC_INPUTS | POS_V2_Offset | 0x1FFF | 0 | 0 | 13 | 0 | Unsigned | m | 1 | 0 | Information for Position moving distance during Position Age. -Transmitting Map Matching Moving Distance(m) of Vehicles for 200ms by this signal | 0x0~0x1FFE:Distance/0x1FFF:Invalid
Input | H_U_MM | CANFD | HU_NAVI_V2_POS_PE | 0x4DE | FN | 200 | ISLW_INPUTS HDA_INPUTS NSCC_INPUTS | POS_V2_CyclicCounter | 0x0 | 0 | 0 | 2 | 19 | Unsigned |  | 1 | 0 | Information for Cyclic counter of this message type: Reconstructor can use this value to detect missing messages. | 0x0~0x3:Cyclic Counter
Input | H_U_MM | CANFD | HU_NAVI_V2_POS_PE | 0x4DE | FN | 200 | ISLW_INPUTS HDA_INPUTS NSCC_INPUTS | POS_V2_RangeAvgSpeed | 0x1FF | 0 | 0 | 9 | 21 | Unsigned | km/h | 1 | 0 | Information for Range camera average speed (km/h) This is used when entering the range camera area. | 0x0~0xFD:Range Camera Average Speed/0xFE~0x1FE:Reserved/0x1FF:Invalid
Input | H_U_MM | CANFD | HU_CLU_PE_05 | 0x4F2 | FN | 1000 | HDA_INPUTS NSCC_INPUTS | HU_NaviStatus | 0x3 | 0 | 0 | 2 | 20 | Unsigned |  | 1 | 0 | 16.03.03_ | 0x00:Booting/0x01:Normal Operation/0x02:No SD Card(Map)/0x03:Invalid
Input | H_U_ETH | CANFD | HU_CLU_PE_05 | 0x4F2 | FN | 1000 | NSCC_INPUTS | HU_NaviCamSettingStatus | 0xFF | 0 | 0 | 8 | 32 | Unsigned |  | 1 | 0 |  | 0x0~0x1F:Navi Camera Alert Setting Status/0x20~0xFE:Reserved/0xFF:Invalid
Input | H_U_MM | CANFD | HU_MON_PE_01 | 0x4FE | FN | 2000 | HDA_INPUTS | HU_Type | 0xFF | 0 | 0 | 8 | 0 | Unsigned |  | 1 | 0 | 18.06.00_ | 0x10:AVN(Tuner DVD KOR)/0x11:AVN(Tuner DVD EUR)/0x12:AVN(Tuner DVD China)/0x13:AVN(Tuner DVD Japan)/0x14:AVN(Tuner DVD EUR)/0x15:AVN(Tuner CDP KOR)/0x16:AVN(Tuner CDP EUR)/0x17:AVN(Tuner CDP China)/0x18:AVN(Tuner CDP Japan)/0x19:AVN(Tuner CDP EUR)/0x20:AVNT (Open)/0x21:AVNT (Not open)/0x30:Economic Audio/0x40:Standard Audio (3.0 below)/0x41:Standard Audio 4.0/0x42:STD Audio-3.0Below,No interwork/0x43:Audio 4.0 Value/0x50:AV(Tuner DVD KOR)/0x51:AV(Tuner DVD EUR)/0x52:AV(Tuner DVD China)/0x53:AV(Tuner DVD Japan)/0x54:AV(Tuner DVD EUR)/0x55:AV(Tuner CDP KOR)/0x56:AV(Tuner CDP EUR)/0x57:AV(Tuner CDP China)/0x58:AV(Tuner CDP Japan)/0x59:AV(Tuner CDP EUR)/0x60:AVN 4.0/0x61:Premium AVN2.0/0x62:EU AVN 2.0/0x63:Super Premium w Navi/0x64:Super Premium w_o Navi/0x65:Premium w Navi/0x66:Premium w_o Navi/0x67:Display Audio w_o Navi/0x68:Integrated AVN 1.0 Mobis/0x69:Gen5 Standard Nav Wide/0x70:Compact AVN & Integrated AVN 1.0 LG/0x80:Premium Navi 5th Gen(w_Navi)/0x81:Premium Navi 5th Gen(w_o Navi)/0x82:Premium Navi 6th Gen(w_Navi)/0x83:Premium Navi 6th Gen(w_o Navi)/0xFA:PIO AVN/0xFB:China only OEM AV/0xFC:China OPIO w_o CLU interface/0xFD:China OPIO w_CLU interface/0xFE:China OEM AVNT/0xFF:Invalid
Input | H_U_MM | CANFD | HU_MON_PE_01 | 0x4FE | FN | 2000 | HDA_INPUTS NSCC_INPUTS | HU_DistributeInfo | 0xFF | 0 | 0 | 8 | 24 | Unsigned |  | 1 | 0 | 16.04.01_ | 0x00:Default (Korea)/0x01:Korea/0x02:North America/0x03:Canada/0x04:East Europe/0x05:West Europe/0x06:China/0x07:India/0x08:Australia/0x09:Middle East/0x0A:Africa/0x0B:South America/0x0C:Russia/0x0D:Reserved/0x0E:General/0x0F~0xFE:Reserved/0xFF:Invalid
Input | H_U_MM | CANFD | HU_MON_PE_01 | 0x4FE | FN | 2000 | NSCC_INPUTS | HU_AdasSupport | 0x7 | 0 | 0 | 3 | 61 | Unsigned |  | 1 | 0 | 17.09.05_ | 0x0:Not Support/0x1:ADAS Support(General Map)/0x2:ADAS Support(Precise Map v1)/0x3:ADAS Support(Precise Map v2)/0x4:Reserved/0x5:Reserved/0x6:Reserved/0x7:Invalid
Input | GST | CANFD | GST_ALL | 0x7DF | DIAG | 0 |  | GST_ALL_Byte0 | 0x0 | 0 | 0 | 8 | 0 | Unsigned |  | 1 | 0
Input | GST | CANFD | GST_ALL | 0x7DF | DIAG | 0 |  | GST_ALL_Byte1 | 0x0 | 0 | 0 | 8 | 8 | Unsigned |  | 1 | 0
Input | GST | CANFD | GST_ALL | 0x7DF | DIAG | 0 |  | GST_ALL_Byte2 | 0x0 | 0 | 0 | 8 | 16 | Unsigned |  | 1 | 0
Input | GST | CANFD | GST_ALL | 0x7DF | DIAG | 0 |  | GST_ALL_Byte3 | 0x0 | 0 | 0 | 8 | 24 | Unsigned |  | 1 | 0
Input | GST | CANFD | GST_ALL | 0x7DF | DIAG | 0 |  | GST_ALL_Byte4 | 0x0 | 0 | 0 | 8 | 32 | Unsigned |  | 1 | 0
Input | GST | CANFD | GST_ALL | 0x7DF | DIAG | 0 |  | GST_ALL_Byte5 | 0x0 | 0 | 0 | 8 | 40 | Unsigned |  | 1 | 0
Input | GST | CANFD | GST_ALL | 0x7DF | DIAG | 0 |  | GST_ALL_Byte6 | 0x0 | 0 | 0 | 8 | 48 | Unsigned |  | 1 | 0
Input | GST | CANFD | GST_ALL | 0x7DF | DIAG | 0 |  | GST_ALL_Byte7 | 0x0 | 0 | 0 | 8 | 56 | Unsigned |  | 1 | 0
Input | GST | CANFD | GST_FR_CMR | 0x7C4 | DIAG | 0 |  | GST_FR_CMR_Byte0 | 0x0 | 0 | 0 | 8 | 0 | Unsigned |  | 1 | 0
Input | GST | CANFD | GST_FR_CMR | 0x7C4 | DIAG | 0 |  | GST_FR_CMR_Byte1 | 0x0 | 0 | 0 | 8 | 8 | Unsigned |  | 1 | 0
Input | GST | CANFD | GST_FR_CMR | 0x7C4 | DIAG | 0 |  | GST_FR_CMR_Byte2 | 0x0 | 0 | 0 | 8 | 16 | Unsigned |  | 1 | 0
Input | GST | CANFD | GST_FR_CMR | 0x7C4 | DIAG | 0 |  | GST_FR_CMR_Byte3 | 0x0 | 0 | 0 | 8 | 24 | Unsigned |  | 1 | 0
Input | GST | CANFD | GST_FR_CMR | 0x7C4 | DIAG | 0 |  | GST_FR_CMR_Byte4 | 0x0 | 0 | 0 | 8 | 32 | Unsigned |  | 1 | 0
Input | GST | CANFD | GST_FR_CMR | 0x7C4 | DIAG | 0 |  | GST_FR_CMR_Byte5 | 0x0 | 0 | 0 | 8 | 40 | Unsigned |  | 1 | 0
Input | GST | CANFD | GST_FR_CMR | 0x7C4 | DIAG | 0 |  | GST_FR_CMR_Byte6 | 0x0 | 0 | 0 | 8 | 48 | Unsigned |  | 1 | 0
Input | GST | CANFD | GST_FR_CMR | 0x7C4 | DIAG | 0 |  | GST_FR_CMR_Byte7 | 0x0 | 0 | 0 | 8 | 56 | Unsigned |  | 1 | 0
Input | GST | CANFD | GST_FR_RDR | 0x7D0 | DIAG | 0 |  | GST_FR_RDR_Byte0 | 0x0 | 0 | 0 | 8 | 0 | Unsigned |  | 1 | 0
Input | GST | CANFD | GST_FR_RDR | 0x7D0 | DIAG | 0 |  | GST_FR_RDR_Byte1 | 0x0 | 0 | 0 | 8 | 8 | Unsigned |  | 1 | 0
Input | GST | CANFD | GST_FR_RDR | 0x7D0 | DIAG | 0 |  | GST_FR_RDR_Byte2 | 0x0 | 0 | 0 | 8 | 16 | Unsigned |  | 1 | 0
Input | GST | CANFD | GST_FR_RDR | 0x7D0 | DIAG | 0 |  | GST_FR_RDR_Byte3 | 0x0 | 0 | 0 | 8 | 24 | Unsigned |  | 1 | 0
Input | GST | CANFD | GST_FR_RDR | 0x7D0 | DIAG | 0 |  | GST_FR_RDR_Byte4 | 0x0 | 0 | 0 | 8 | 32 | Unsigned |  | 1 | 0
Input | GST | CANFD | GST_FR_RDR | 0x7D0 | DIAG | 0 |  | GST_FR_RDR_Byte5 | 0x0 | 0 | 0 | 8 | 40 | Unsigned |  | 1 | 0
Input | GST | CANFD | GST_FR_RDR | 0x7D0 | DIAG | 0 |  | GST_FR_RDR_Byte6 | 0x0 | 0 | 0 | 8 | 48 | Unsigned |  | 1 | 0
Input | GST | CANFD | GST_FR_RDR | 0x7D0 | DIAG | 0 |  | GST_FR_RDR_Byte7 | 0x0 | 0 | 0 | 8 | 56 | Unsigned |  | 1 | 0
Output | FR_CMR | CANFD | L_ADAS_CMD_30_10ms | 0x050 | FN | 10 | LKA_OUTPUTS HDA_INPUTS | ADAS_CMD_30_Crc01Val | 0xFFFF | 0 | 65535 | 16 | 0 | Unsigned |  | 1 | 0 | The CRC checking process calculates the CRC over the entire data block, including the CRC result CRC Polynomial (0x1021) , Initial Value : 0xFFFF, XOR value : 0x0000 The mathematical expression to 16 bit CRC polynomial is given here. G(x) = x16 + x12 + x5 + 1
Output | FR_CMR | CANFD | L_ADAS_CMD_30_10ms | 0x050 | FN | 10 | LKA_OUTPUTS HDA_INPUTS | ADAS_CMD_30_AlvCnt01Val | 0x0 | 0 | 255 | 8 | 16 | Unsigned |  | 1 | 0 | For the first transmission request for a data element the counter shall be initialized with 0 and shall be incremented by 1 for every subsequent send request. When the counter reaches the maximum value(0xFF), then it shall restart with – for the next send request
Output | FR_CMR | CANFD | L_ADAS_CMD_30_10ms | 0x050 | FN | 10 | LKA_OUTPUTS | LKA_OptUsmSta_Copy_1 | 0x0 | 0 | 0 | 3 | 24 | Unsigned |  | 1 | 0 |  | 0x0:None LKA/LDW Option (Default)/0x1:LDW/0x2:LKA/0x3:Reserved/0x4:LDW Only (None LKA)/0x5:LDW only OFF (None LKA)/0x6:LDW/LKA OFF/0x7:Invalid
Output | FR_CMR | CANFD | L_ADAS_CMD_30_10ms | 0x050 | FN | 10 | LKA_OUTPUTS HDA_INPUTS | LKA_RcgSta_Copy_1 | 0x0 | 0 | 0 | 3 | 27 | Unsigned |  | 1 | 0 |  | 0x0:Not Recognized/0x1:Full Lane Recognized/0x2:Left Line Recognized/0x3:Right Line Recognized/0x4~0x7:Reserved
Output | FR_CMR | CANFD | L_ADAS_CMD_30_10ms | 0x050 | FN | 10 | LKA_OUTPUTS HDA_INPUTS | LKA_LHLnWrnSta_Copy_1 | 0x0 | 0 | 0 | 2 | 30 | Unsigned |  | 1 | 0 |  | 0x0:No Warning/0x1:Lane Departure Warning/0x2:Reserved/0x3:Reserved
Output | FR_CMR | CANFD | L_ADAS_CMD_30_10ms | 0x050 | FN | 10 | LKA_OUTPUTS HDA_INPUTS | LKA_RHLnWrnSta_Copy_1 | 0x0 | 0 | 0 | 2 | 32 | Unsigned |  | 1 | 0 |  | 0x0:No Warning/0x1:Lane Departure Warning/0x2:Reserved/0x3:Reserved
Output | FR_CMR | CANFD | L_ADAS_CMD_30_10ms | 0x050 | FN | 10 | LKA_OUTPUTS HDA_INPUTS | LKA_HndsoffSnd_Copy_1 | 0x0 | 0 | 0 | 2 | 34 | Unsigned |  | 1 | 0 |  | 0x0:Off/0x1:Hands-off Sound Warning/0x2~0x3:Reserved
Output | FR_CMR | CANFD | L_ADAS_CMD_30_10ms | 0x050 | FN | 10 | LKA_OUTPUTS HDA_INPUTS | LKA_StrSnd_Copy_1 | 0x0 | 0 | 0 | 2 | 36 | Unsigned |  | 1 | 0 |  | 0x0:Off/0x1:Warning/0x2~0x3:Reserved
Output | FR_CMR | CANFD | L_ADAS_CMD_30_10ms | 0x050 | FN | 10 | LKA_OUTPUTS HDA_INPUTS | LKA_SysIndReq_Copy_1 | 0x0 | 0 | 0 | 3 | 38 | Unsigned |  | 1 | 0 |  | 0x0:Off/0x1:Unavailable_(Grey On)/0x2:Lane Recognized_(Green On)/0x3:Lane Departure_(Green Blink)/0x4:System Fail_(Orange On)/0x5:Not Calibrated_(Orange Blink)/0x6:Regulation_(Orange On)/0x7:Reserved
Output | FR_CMR | CANFD | L_ADAS_CMD_30_10ms | 0x050 | FN | 10 | LKA_OUTPUTS HDA_INPUTS | LKA_StrTqReqVal_Copy_1 | 0x400 | 0 | 0 | 11 | 41 | Unsigned | Nm | 0.0078125 | -8 | This is the driver torque overlay demand value. A negative value represents a torque that would accelerate the steering wheel in a clockwise direction. This signal is always zero whilst the TOI is inactive. | 0x000~0x7FD:0~2045/0x7FE:Reserved/0x7FF:Invalid
Output | FR_CMR | CANFD | L_ADAS_CMD_30_10ms | 0x050 | FN | 10 | LKA_OUTPUTS HDA_INPUTS | LKA_ActToiSta_Copy_1 | 0x0 | 0 | 0 | 2 | 52 | Unsigned |  | 1 | 0 | This is a flag that is set to 1 when requesting the steering to activate the torque overlay interface (TOI). This must be done before an attempt is made to request non-zero steering torque overlay. | 0x0:De-activate TOI/0x1:Activate TOI/0x2:Reserved/0x3:Error indicator
Output | FR_CMR | CANFD | L_ADAS_CMD_30_10ms | 0x050 | FN | 10 | LKA_OUTPUTS HDA_INPUTS | LKA_ToiFltSta_Copy_1 | 0x0 | 0 | 0 | 2 | 54 | Unsigned |  | 1 | 0 | This fault flag is set when a fault in the LKA system has been detected by the LKA ECU such that LKA can no longer function. CAN failures, internal video ECU failures, hard-wired component (e.g. master switch) failures and other system logic failures are all reported by this flag. Failures reported by the MDPS are not looped back through this flag. | 0x0:No Fault/0x1:Fault/0x2:Reserved/0x3:Error indicatorr
Output | FR_CMR | CANFD | L_ADAS_CMD_30_10ms | 0x050 | FN | 10 | LKA_OUTPUTS HDA_INPUTS | LKA_SysWrn_Copy_1 | 0x0 |  |  | 4 | 60 | Unsigned |  | 1 | 0 | A signal that provides additional information on the operation of the LKA system for the HMI to display to the driver. This includes additional fault information, reasons for unavailability of the system and additional warnings like the hands-off warning. Some of the information may be displayed for short periods, whilst others like the hands-off warning may be displayed for longer periods. | 0x0:No Info/0x1~0x3:Reserved/0x4:Hands-Off Warning 1/0x5:Hands-Off Warning 2/0x6~0x8:Reserved/0x9:System Automatic off/0xA~0xE:Reserved/0xF:System Fail
Output | FR_CMR | CANFD | L_ADAS_CMD_30_10ms | 0x050 | FN | 10 | LKA_OUTPUTS HDA_INPUTS | LKA_UsmMod_Copy_1 | 0x0 |  |  | 2 | 80 | Unsigned |  | 1 | 0 | This signal indicates LKA USM Mode | 0x0:NONE/0x1:LKA 1 mode/0x2:LKA 2 mode/0x3:LDW
Output | FR_CMR | CANFD | L_ADAS_CMD_30_10ms | 0x050 | FN | 10 |  | Info_PedtrnDst_Copy_1 | 0x0 |  |  | 3 | 84 | Unsigned |  | 1 | 0 | Distance of the nearest pedestrian | 0x0:15m~/0x1:10~15m(Default)/0x2:5~10m/0x3:0~5m/0x4~0x6:Reserved/0x7:Invalid
Output | FR_CMR | CANFD | FR_CMR_01_10ms | 0x11A | FN | 10 | HBA_OUTPUTS | FR_CMR_Crc1Val | 0xFFFF | 0 | 0 | 16 | 0 | Unsigned |  | 1 | 0 | The CRC checking process calculates the CRC over the entire data block, including the CRC result. - CRC Polynomial (0x1021) , Initial Value : 0xFFFF, XOR value : 0x0000 - The mathematical expression to 16 bit CRC polynomial is given here. G(x) = x16 + x12 + x5 + 1
Output | FR_CMR | CANFD | FR_CMR_01_10ms | 0x11A | FN | 10 | HBA_OUTPUTS | FR_CMR_AlvCnt1Val | 0x0 | 0 | 0 | 8 | 16 | Unsigned |  | 1 | 0 | For the first transmission request for a data element the counter shall be initialized with 0 and shall be incremented by 1 for every subsequent send request. When the counter reaches the maximum value(0xFF), then it shall restart with – for the next send request
Output | FR_CMR | CANFD | FR_CMR_01_10ms | 0x11A | FN | 10 | HBA_OUTPUTS | HBA_SysOptSta | 0x0 | 0 | 0 | 2 | 24 | Unsigned |  | 1 | 0 | HBA System Option Information to Lamp Controller | 0x0:None HBA Option (Default)/0x1:HBA Option/0x2:Reserved/0x3:Error indicator
Output | FR_CMR | CANFD | FR_CMR_01_10ms | 0x11A | FN | 10 | HBA_OUTPUTS | HBA_SysSta | 0x0 | 0 | 0 | 3 | 26 | Unsigned |  | 1 | 0 | This signal indicates the status of High Beam Assist system. | 0x0:HBA Disable/0x1:HBA Enable & High Beam Off/0x2:HBA Enable & High Beam On/0x3~0x6:Reserved/0x7:System Fail
Output | FR_CMR | CANFD | FR_CMR_01_10ms | 0x11A | FN | 10 | HBA_OUTPUTS | HBA_IndLmpReq | 0x0 | 0 | 0 | 2 | 29 | Unsigned |  | 1 | 0 | HBA System Indicator Lamp Status | 0x0:HBA Indicator Lamp Off/0x1:HBA Indicator Lamp On/0x2:Reserved/0x3:Error indicator
Output | FR_CMR | CANFD | FR_CMR_01_10ms | 0x11A | FN | 10 | HBA_OUTPUTS | iHBAref_VehLftSta | 0x0 | 0 | 0 | 2 | 31 | Unsigned |  | 1 | 0 | Information on the presence or absence of the front-left side | 0x0:Exist (Default)/0x1:None/0x2:Reserved/0x3:Error indicator
Output | FR_CMR | CANFD | FR_CMR_01_10ms | 0x11A | FN | 10 | HBA_OUTPUTS | iHBAref_VehCtrSta | 0x0 | 0 | 0 | 2 | 33 | Unsigned |  | 1 | 0 | Information on the presence or absence of the front-center | 0x0:Exist (Default)/0x1:None/0x2:Reserved/0x3:Error indicator
Output | FR_CMR | CANFD | FR_CMR_01_10ms | 0x11A | FN | 10 | HBA_OUTPUTS | iHBAref_VehRtSta | 0x0 | 0 | 0 | 2 | 35 | Unsigned |  | 1 | 0 | Information on the presence or absence of the front-right side | 0x0:Exist (Default)/0x1:None/0x2:Reserved/0x3:Error indicator
Output | FR_CMR | CANFD | FR_CMR_01_10ms | 0x11A | FN | 10 | HBA_OUTPUTS | iHBAref_ILLAmbtSta | 0x0 | 0 | 0 | 2 | 37 | Unsigned |  | 1 | 0 | This signal is status of the ambient brightness 0x0 is bright(Highbeam off) condition/ 0x1 is dark condition | 0x0:Bright (HighBeam off)/0x1:Dark/0x2:Reserved/0x3:Error indicator
Output | FR_CMR | CANFD | FR_CMR_01_10ms | 0x11A | FN | 10 | FCA_INPUTS | FCA_Equip_MFC | 0x0 | 0 | 0 | 3 | 39 | Unsigned |  | 1 | 0 | FCA Sensor Type | 0x0:No Coding/0x1:Sensor Fusion FCA/0x2:Camera only FCA/0x3:No FCA Option/0x4:ADAS_DRV Option/0x5:Reserved/0x6:Not used/0x7:Error indicator
Output | FR_CMR | CANFD | FR_CMR_01_10ms | 0x11A | FN | 10 | HBA_OUTPUTS | HBA_OptUsmSta | 0x0 |  |  | 2 | 42 | Unsigned |  | 1 | 0 | HBA Option USM Status | 0x0:None HBA Option (Default)/0x1:HBA Function Off/0x2:HBA Function On/0x3:Invalid (Fail)
Output | FR_CMR | CANFD | FR_CMR_01_10ms | 0x11A | FN | 10 | FCA_INPUTS | FCAref_FusSta | 0x0 | 0 | 0 | 3 | 45 | Unsigned |  | 1 | 0 | Fusion Function State | 0x0:Normal/0x1:Fusion Disabled/0x2:Front Radar Communication Error/0x3:Camera Blockage/0x4~0x7:Reserved
Output | FR_CMR | CANFD | FR_CMR_01_10ms | 0x11A | FN | 10 | DAW_OUTPUTS | DAW_LVDA_PUDis | 0x0 | 0 | 0 | 2 | 48 | Unsigned |  | 1 | 0 | Message for displaying LVDA(Leading Vehicle Departure Alert) Warning | 0x0:Default/0x1:Display “Leading vehicle departure alert”/0x2:Reserved/0x3:Error indicator
Output | FR_CMR | CANFD | FR_CMR_01_10ms | 0x11A | FN | 10 | DAW_OUTPUTS | DAW_LVDA_OptUsmSta | 0x0 | 0 | 0 | 2 | 50 | Unsigned |  | 1 | 0 | LVDA USM state | 0x0:No Option (default)/0x1:Off/0x2:On/0x3:Error Indicator
Output | FR_CMR | CANFD | FR_CMR_01_10ms | 0x11A | FN | 10 | DAW_OUTPUTS | DAW_OptUsmSta | 0x0 |  |  | 3 | 52 | Unsigned |  | 1 | 0 | This signal represents the lastest DAW ON/OFF value of USM. | 0x0:None DAW Option (Default)/0x1:System Off/0x2:System On/0x3~0x6:Reserved/0x7:Invalid (Gray)
Output | FR_CMR | CANFD | FR_CMR_01_10ms | 0x11A | FN | 10 | DAW_OUTPUTS | DAW_SysSta | 0x0 |  |  | 4 | 55 | Unsigned |  | 1 | 0 | This signal represents Attention Assist System Status or Attention Level. | 0x0:System Off/0x1:Attention Level 1/0x2:Attention Level 2/0x3:Attention Level 3/0x4:Attention Level 4/0x5:Attention Level 5/0x6~0xD:Reserved/0xE:System Standby/0xF:System Fail
Output | FR_CMR | CANFD | FR_CMR_01_10ms | 0x11A | FN | 10 | DAW_OUTPUTS | DAW_WrnMsgSta | 0x0 |  |  | 3 | 59 | Unsigned |  | 1 | 0 | This signal represents Rest recommend warning message popup state. | 0x0:No Warning/0x1:Rest Recommend Warning/0x2~0x6:Reserved/0x7:Error indicator
Output | FR_CMR | CANFD | FR_CMR_01_10ms | 0x11A | FN | 10 | DAW_OUTPUTS | DAW_TimeRstReq | 0x0 |  |  | 2 | 62 | Unsigned |  | 1 | 0 | This signal requests CLU 'Last Break Time' Reset. DAW send '0x1' when detecting driver's rest. | 0x0:No signal/0x1:Time reset/0x2:Reserved/0x3:Error indicator
Output | FR_CMR | CANFD | FR_CMR_01_10ms | 0x11A | FN | 10 | DAW_OUTPUTS | DAW_SnstvtyModRetVal | 0x0 |  |  | 3 | 64 | Unsigned |  | 1 | 0 | This signal represents the feedback value of the current ADAS warning timing. | 0x0:Default/0x1:Late/0x2:Normal/0x3~0x6:Reserved/0x7:Invalid
Output | FR_CMR | CANFD | FR_CMR_05_00ms | 0x13A | FN | 0 |  | FR_CMR_Crc5Val | 0x0 | 0 | 0 | 16 | 0 | Unsigned |  | 1 | 0 | The CRC checking process calculates the CRC over the entire data block, including the CRC result. - CRC Polynomial (0x1021) , Initial Value : 0xFFFF, XOR value : 0x0000 - The mathematical expression to 16 bit CRC polynomial is given here. G(x) = x16 + x12 + x5 + 1
Output | FR_CMR | CANFD | FR_CMR_05_00ms | 0x13A | FN | 0 |  | FR_CMR_AlvCnt5Val | 0x0 | 0 | 0 | 8 | 16 | Unsigned |  | 1 | 0 | For the first transmission request for a data element the counter shall be initialized with 0 and shall be incremented by 1 for every subsequent send request. When the counter reaches the maximum value(0xFF), then it shall restart with – for the next send request
Output | FR_CMR | CANFD | FR_CMR_05_00ms | 0x13A | FN | 0 |  | Info_DistL | 0x0 | 0 | 0 | 8 | 24 | Unsigned | m | 0.0625 | 0 | Distance left to the shape on road surface (Left Side) | 0x00~0xFF:0~15.9375
Output | FR_CMR | CANFD | FR_CMR_05_00ms | 0x13A | FN | 0 |  | Info_HeightL | 0x0 | 0 | 0 | 9 | 32 | Unsigned | mm | 0.625 | -160 | Height of the shape on road surface (Left Side) | 0x000~0x1FF:-160~+159.375
Output | FR_CMR | CANFD | FR_CMR_05_00ms | 0x13A | FN | 0 |  | Info_LengthL | 0x0 | 0 | 0 | 7 | 41 | Unsigned | m | 0.0625 | 0 | Length of the shape on road surface (Left Side) | 0x00~0x7F:0~7.9375
Output | FR_CMR | CANFD | FR_CMR_05_00ms | 0x13A | FN | 0 |  | Info_TypeL | 0x0 | 0 | 0 | 2 | 48 | Unsigned |  | 1 | 0 | Type of the shape on road surface (Left Side) | 0x0:Ground/0x1:Bump/0x2:Hole/0x3:Reserved
Output | FR_CMR | CANFD | FR_CMR_05_00ms | 0x13A | FN | 0 |  | Info_ConfL | 0x0 | 0 | 0 | 4 | 50 | Unsigned |  | 1 | 0 | Reliability of the shape on road surface (Left side) | 0x0~0xF:Low Quality~High Quality
Output | FR_CMR | CANFD | FR_CMR_05_00ms | 0x13A | FN | 0 |  | Info_CyclicCounterL | 0x0 | 0 | 0 | 2 | 54 | Unsigned |  | 1 | 0 | Check counter for recognition of the shape (Left Side) | 0x0~0x3:Cyclic Counter
Output | FR_CMR | CANFD | FR_CMR_05_00ms | 0x13A | FN | 0 |  | Info_VariL | 0x0 | 0 | 0 | 7 | 56 | Unsigned |  | 1 | 0 | Variance level of the shape information (Left Side) | 0x0~0x7F:Profile Height Variance
Output | FR_CMR | CANFD | FR_CMR_05_00ms | 0x13A | FN | 0 |  | Info_DistR | 0x0 | 0 | 0 | 8 | 64 | Unsigned | m | 0.0625 | 0 | Distance left to the shape on road surface (Right Side) | 0x00~0xFF:0~15.9375
Output | FR_CMR | CANFD | FR_CMR_05_00ms | 0x13A | FN | 0 |  | Info_HeightR | 0x0 | 0 | 0 | 9 | 72 | Unsigned | mm | 0.625 | -160 | Height of the shape on road surface (Right Side) | 0x000~0x1FF:-160~+159.375
Output | FR_CMR | CANFD | FR_CMR_05_00ms | 0x13A | FN | 0 |  | Info_LengthR | 0x0 | 0 | 0 | 7 | 81 | Unsigned | m | 0.0625 | 0 | Length of the shape on road surface (Right Side) | 0x00~0x7F:0~7.9375
Output | FR_CMR | CANFD | FR_CMR_05_00ms | 0x13A | FN | 0 |  | Info_TypeR | 0x0 | 0 | 0 | 2 | 88 | Unsigned |  | 1 | 0 | Type of the shape on road surface (Right Side) | 0x0:Ground/0x1:Bump/0x2:Hole/0x3:Reserved
Output | FR_CMR | CANFD | FR_CMR_05_00ms | 0x13A | FN | 0 |  | Info_ConfR | 0x0 | 0 | 0 | 4 | 90 | Unsigned |  | 1 | 0 | Reliability of the shape on road surface (Right Side) | 0x0~0xF:Low Quality~High Quality
Output | FR_CMR | CANFD | FR_CMR_05_00ms | 0x13A | FN | 0 |  | Info_CyclicCounterR | 0x0 | 0 | 0 | 2 | 94 | Unsigned |  | 1 | 0 | Check counter for recognition of the shape (Right Side) | 0x0~0x3:Cyclic Counter
Output | FR_CMR | CANFD | FR_CMR_05_00ms | 0x13A | FN | 0 |  | Info_VariR | 0x0 | 0 | 0 | 7 | 96 | Unsigned |  | 1 | 0 | Variance level of the shape information (Right Side) | 0x0~0x7F:Profile Height Variance
Output | FR_CMR | CANFD | FR_CMR_05_00ms | 0x13A | FN | 0 |  | Info_RdProfSts | 0x0 | 0 | 0 | 2 | 103 | Unsigned |  | 1 | 0 | System status checker | 0x0:None Option (Default)/0x1:Normal/0x2:Not used/0x3:Error Indicator
Output | FR_CMR | CANFD | ADAS_CMD_10_20ms | 0x160 | FN | 20 | FCA_OUTPUTS | ADAS_CMD_Crc10Val | 0xFFFF | 0 | 0 | 16 | 0 | Unsigned |  | 1 | 0 | The CRC checking process calculates the CRC over the entire data block, including the CRC result. - CRC Polynomial (0x1021) , Initial Value : 0xFFFF, XOR value : 0x0000 - The mathematical expression to 16 bit CRC polynomial is given here. G(x) = x16 + x12 + x5 + 1
Output | FR_CMR | CANFD | ADAS_CMD_10_20ms | 0x160 | FN | 20 | FCA_OUTPUTS | ADAS_CMD_AlvCnt10Val | 0x0 | 0 | 0 | 8 | 16 | Unsigned |  | 1 | 0 | For the first transmission request for a data element the counter shall be initialized with 0 and shall be incremented by 1 for every subsequent send request. When the counter reaches the maximum value(0xFF), then it shall restart with – for the next send request
Output | FR_CMR | CANFD | ADAS_CMD_10_20ms | 0x160 | FN | 20 | FCA_OUTPUTS | FCA_OnOffEquipSta | 0x0 | 0 | 0 | 3 | 24 | Unsigned |  | 1 | 0 | This signal describes the FCA Function. - 시스템 장착 여부 및 시스템 on/off 정보 | 0x0:Default/0x1:Off/0x2:Warning/0x3:Assist/0x4~0x6:Reserved/0x7:Invalid
Output | FR_CMR | CANFD | ADAS_CMD_10_20ms | 0x160 | FN | 20 | FCA_OUTPUTS | FCA_SysFlrSta | 0x0 | 0 | 0 | 3 | 27 | Unsigned |  | 1 | 0 | This signal describes the failure information of FCA Function. - 시스템 정상 또는 카메라/레이더/시스템 고장상태 정보 | 0x0:Normal/0x1:Temp. Unavailable by Camera/0x2:Temp. Unavailable by Radar/0x3:Service Required/0x4:Temp. Unavailable by Camera (Camera only)/0x5:Reserved/0x6:Reserved/0x7:Reserved
Output | FR_CMR | CANFD | ADAS_CMD_10_20ms | 0x160 | FN | 20 | FCA_OUTPUTS | FCA_WrngLvlSta | 0x0 | 0 | 0 | 2 | 30 | Unsigned |  | 1 | 0 | Request CLU to activate the corresponding warning device(s) according to the FCA warning level. - FCA 1차/2차/3차 작동 상태 표시용 정보신호 | 0x0:No warning/0x1:Warning level 1/0x2:Warning level 2/0x3:Warning level 3
Output | FR_CMR | CANFD | ADAS_CMD_10_20ms | 0x160 | FN | 20 | FCA_OUTPUTS | FCA_VehStpReq | 0x0 | 0 | 0 | 2 | 32 | Unsigned |  | 1 | 0 | A control request flag for vehicle stop. FCA expects vehicle to be controlled to a complete stop and hold its state by ESC. - FCA 제동상황 종료후 정차 상태 유지를 위한 신호 | 0x0:No request/0x1:Stop control is required/0x2:Reserved/0x3:Error Indicator
Output | FR_CMR | CANFD | ADAS_CMD_10_20ms | 0x160 | FN | 20 | FCA_OUTPUTS | FCA_StbltActvReq | 0x0 | 0 | 0 | 3 | 34 | Unsigned |  | 1 | 0 | Depending on the driving situation, FCA tells PSB to release(no alert), retract or pull the seat belt for occupant protection or warning. - FCA 제동상황시 시트벨트 작동을 위한 정보 신호 | 0x0:Release No alert/0x1:Pre-crash full retraction/0x2:Haptic warning/0x3~0x7:Reserved
Output | FR_CMR | CANFD | ADAS_CMD_10_20ms | 0x160 | FN | 20 | FCA_OUTPUTS | FCA_HydrlcBstAsstReq | 0x0 | 0 | 0 | 2 | 37 | Unsigned |  | 1 | 0 | Depending on the driving situation, FCA tells ESC to use lowered HBA (Hydraulic Boost Assist) threshold to sensitize the HBA entrance. The boost assist function is more easily activated than under normal driving condition. - FCA 제동상황시 HBA 작동을 위한 정보 신호 | 0x0:Standard threshold/0x1:Lowered threshold 1/0x2:Lowered threshold 2/0x3:Lowered threshold 3
Output | FR_CMR | CANFD | ADAS_CMD_10_20ms | 0x160 | FN | 20 | FCA_OUTPUTS | FCA_DclReqVal | 0x0 | 0 | 0 | 8 | 40 | Unsigned | g | 0.01 | 0 | Depending on the driving situation, FCA gives ESC the deceleration command. ESC maintains the deceleration. - FCA 제동을 위한 요구 감속도 값
Output | FR_CMR | CANFD | ADAS_CMD_10_20ms | 0x160 | FN | 20 | FCA_OUTPUTS | FCA_PrefillActvReq | 0x0 | 0 | 0 | 2 | 48 | Unsigned |  | 1 | 0 | A control requeset flag for FCA first warning. (Audible Warning) - FCA 1차 제동상황 요청신호 | 0x0:No pre-fill/0x1:Pre-fill act/0x2:Reserved/0x3:Error Indicator
Output | FR_CMR | CANFD | ADAS_CMD_10_20ms | 0x160 | FN | 20 | FCA_OUTPUTS | FCA_PartialActvReq | 0x0 | 0 | 0 | 2 | 50 | Unsigned |  | 1 | 0 | A control requeset flag for FCA second warning. (Partial braking) - FCA 2차 제동상황 요청신호 | 0x0:No Partial act/0x1:Partail act /0x2:Reserved/0x3:Error Indicator
Output | FR_CMR | CANFD | ADAS_CMD_10_20ms | 0x160 | FN | 20 | FCA_OUTPUTS | FCA_FullActvReq | 0x0 | 0 | 0 | 2 | 52 | Unsigned |  | 1 | 0 | A control requeset flag for FCA third warning. (Full braking) - FCA 3차 제동상황 요청신호 | 0x0:No Full act/0x1:Full act/0x2:Reserved/0x3:Error Indicator
Output | FR_CMR | CANFD | ADAS_CMD_10_20ms | 0x160 | FN | 20 | FCA_OUTPUTS | FCA_SnstvtyModRetVal | 0x0 | 0 | 0 | 3 | 56 | Unsigned |  | 1 | 0 | This signal is FCA sensitive set mode switch(USM) info return value to cluster. - FCA 민감도 설정 관련 USM 설정 스위치 정보의 리턴 값 | 0x0:Default/0x1:Late/0x2:Normal/0x3:Early/0x4~0x6:Reserved/0x7:Invalid
Output | FR_CMR | CANFD | ADAS_CMD_10_20ms | 0x160 | FN | 20 | FCA_OUTPUTS | FCA_RelVel | 0x0 | 0 | 0 | 9 | 64 | Unsigned | m/s | 0.1 | 0 | This signal indicates the relative velocity between the host vehicle and a forward vehicle. (PH) = ((HEX)-0FFH)*0.1 [m/s/digit] = (HEX)*0.1 [m/s/digit] - 25.5 [m/s] CAN Message Physical range : Max. Relative velocity : 0x1FE(25.5m/s), Zero : 0x0FF(0m/s), Min. Relative velocity : 0x000(-25.5m/s) | 0x1FF:Signal Invalid
Output | FR_CMR | CANFD | ADAS_CMD_10_20ms | 0x160 | FN | 20 | FCA_OUTPUTS | FCA_TimetoCllsn | 0x0 | 0 | 0 | 8 | 73 | Unsigned | ms | 10 | 0 | This signal indicates predictive time to Collision between the host vehicle and a forward vehicle. (PH) = 10*(HEX) [ms] CAN Message Physical range : 0 ~ 2540 [ms], Resolution : 10ms
Output | FR_CMR | CANFD | ADAS_CMD_10_20ms | 0x160 | FN | 20 | FCA_OUTPUTS | FCA_Jnctn_OnOffEquipSta | 0x0 | 0 | 0 | 2 | 83 | Unsigned |  | 1 | 0 | This signal describes the FCA-JC Function. - 시스템 장착 여부 및 시스템 on/off 정보 | 0x0:Default/0x1:Off/0x2:On/0x3:Invalid
Output | FR_CMR | CANFD | ADAS_CMD_10_20ms | 0x160 | FN | 20 | FCA_OUTPUTS | FCA_WrngTrgtDis | 0x0 | 0 | 0 | 5 | 88 | Unsigned |  | 1 | 0 | Request CLU to activate the corresponding warning device(s) according to the type of FCA warning target. - FCA 경고 대상 종류별 표시 정보신호 | 0x0:No warning/0x1:FCA-Pedestrian/0x2:Reserved/0x3:FCA-Cyclist/0x4:Reserved/0x5:FCA-Car/0x6:Reserved/0x7:FCA-JC(L)/0x8:FCA-JC®/0x9:Reserved/0xA:Reserved/0xB:FCA-JT(L)/0xC:FCA-JT(R)/0xD:Reserved/0xE:Reserved
Output | FR_CMR | CANFD | L_FR_CMR_Obj_01_30ms | 0x180 | FN | 30 |  | FR_CMR_Obj_Crc01Val | 0xFFFF | 0 | 65535 | 16 | 0 | Unsigned |  | 1 | 0 | [Cyclic redundancy check] The CRC checking process calculates the CRC over the entire data block, including the CRC result CRC Polynomial (0x1021) , Initial Value : 0xFFFF, XOR value : 0x0000 The mathematical expression to 16 bit CRC polynomial is given here. G(x) = x^16 + x^12 + x^5 + 1
Output | FR_CMR | CANFD | L_FR_CMR_Obj_01_30ms | 0x180 | FN | 30 |  | FR_CMR_Obj_AlvCnt01Val | 0x0 | 0 | 255 | 8 | 16 | Unsigned |  | 1 | 0 | [Alive counter] For the first transmission request for a data element the counter shall be initialized with 0 and shall be incremented by 1 for every subsequent send request. When the counter reaches the maximum value(0xFF), then it shall restart with – for the next send request
Output | FR_CMR | CANFD | L_FR_CMR_Obj_01_30ms | 0x180 | FN | 30 |  | FR_CMR_Obj_QualLvl01Sta | 0x0 | 0 | 100 | 7 | 24 | Unsigned | % | 1 | 0 | [Quality level] Information quality for a target object. Information quality can be interpreted by reliability, validity, probability etc. Value range : 0~100 (0~30 : Low, 30~60 : Medium, 60~100 : High)
Output | FR_CMR | CANFD | L_FR_CMR_Obj_01_30ms | 0x180 | FN | 30 |  | FR_CMR_Obj_AlvAge01Val | 0x0 | 0 | 255 | 8 | 32 | Unsigned |  | 1 | 0 | [Alive Age] Lifetime (Keep the higher values than 255 as 255.)
Output | FR_CMR | CANFD | L_FR_CMR_Obj_01_30ms | 0x180 | FN | 30 |  | FR_CMR_Obj_MvngFlag01Sta | 0x0 | 0 | 9 | 4 | 40 | Unsigned |  | 1 | 0 | [Moving flag] Moving information for a forward or oncoming object (ex. preceding vehicle, oncoming vehicle) : Stationary, Movable (Moving, Stopped) etc. | 0x0: Not Defined/0x1: Standing (never moved back lights are on)/0x2: Parked (never moved, back lights are off)/0x3: Stopped (movable)/0x4: Unknown (movable)/0x5: Moving (movable)/0x6: Stopped (Oncoming )/0x7: Unknown (Oncoming )/0x8: Moving (Oncoming )/0x9: Crossing Bicycle
Output | FR_CMR | CANFD | L_FR_CMR_Obj_01_30ms | 0x180 | FN | 30 |  | FR_CMR_Obj_Id01Val | 0x0 | 0 | 127 | 7 | 44 | Unsigned |  | 1 | 0 | [Track ID] Unlike radar (including corner radar), extra 'Track ID' signal is required because camera automatically sorts messages according to distance between subject and track vehicle. (1-127 valid and 0 is always invalid)
Output | FR_CMR | CANFD | L_FR_CMR_Obj_01_30ms | 0x180 | FN | 30 |  | FR_CMR_Obj_Wth01Val | 0x0 | 0 | 6.35 | 7 | 52 | Unsigned | m | 0.05 | 0 | [Object width] Target object width.
Output | FR_CMR | CANFD | L_FR_CMR_Obj_01_30ms | 0x180 | FN | 30 |  | FR_CMR_Obj_Clfct01Sta | 0x0 | 0 | 6 | 3 | 60 | Unsigned |  | 1 | 0 | [Object classification] Object classification result. Passenger car, Motor bike, truck, bicycle, pedestrian, etc. | 0x0: Unknown/0x1: Truck/0x2: Car/0x3: MotorBike/0x4: Bicycle/0x5: Pedestrians/0x6: Undecided
Output | FR_CMR | CANFD | L_FR_CMR_Obj_01_30ms | 0x180 | FN | 30 |  | FR_CMR_Obj_RelPosX01Val | 0x1B58 | 0 | 350 | 13 | 64 | Unsigned | m | 0.05 | 0 | [Longitudinal distance] Physical distance between the subject vehicle and a target object in the x-axis of vehicle fixed coordinate system (ISO). Reference point of the subject vehicle : the center of front bumper Reference point of a target object : the center of the target object
Output | FR_CMR | CANFD | L_FR_CMR_Obj_01_30ms | 0x180 | FN | 30 |  | FR_CMR_Obj_RelPosY01Val | 0x0 | -102.4 | 102.35 | 12 | 78 | Unsigned | m | 0.05 | -102.4 | [Lateral distance] Physical distance between the subject and a target object in the y-axis of vehicle fixed coordinate system (ISO). Reference point of the subject vehicle : centerline of the subject vehicle (x-axis of vehicle fixed coordinate system) Reference point of a target object : the center of the target object
Output | FR_CMR | CANFD | L_FR_CMR_Obj_01_30ms | 0x180 | FN | 30 |  | FR_CMR_Obj_RelVelX01Val | 0x07D0 | -100 | 100 | 12 | 91 | Unsigned | m/s | 0.05 | -100 | [Longitudinal velocity] Relative velocity between the subject vehicle and a target object. Positive velocity : A forward object moves away from the subject vehicle, or a following object approaches the subject vehicle.
Output | FR_CMR | CANFD | L_FR_CMR_Obj_01_30ms | 0x180 | FN | 30 |  | FR_CMR_Obj_RelVelY01Val | 0x01F4 | -25 | 25 | 10 | 104 | Unsigned | m/s | 0.05 | -25 | [Lateral velocity] Relative velocity between the subject vehicle and target object. Positive velocity : A target object on the left side of the subject vehicle moves away from subject vehicle, or a target object on the right side of the subject vehicle approaches the subject vehicle.
Output | FR_CMR | CANFD | L_FR_CMR_Obj_01_30ms | 0x180 | FN | 30 |  | FR_CMR_Obj_RelAccelX01Val | 0x0 | -12.8 | 12.75 | 9 | 115 | Signed | m/s^2 | 0.05 | 0 | [Longitudinal acceleration] Relative acceleration between the subject and target vehicle. Positive acceleration : a target object moves away from the subject vehicle, or a following object approaches the subject vehicle.
Output | FR_CMR | CANFD | L_FR_CMR_Obj_01_30ms | 0x180 | FN | 30 |  | FR_CMR_Obj_QualLvl02Sta | 0x0 | 0 | 100 | 7 | 152 | Unsigned | % | 1 | 0 | [Quality level] Information quality for a target object. Information quality can be interpreted by reliability, validity, probability etc. Value range : 0~100 (0~30 : Low, 30~60 : Medium, 60~100 : High)
Output | FR_CMR | CANFD | L_FR_CMR_Obj_01_30ms | 0x180 | FN | 30 |  | FR_CMR_Obj_AlvAge02Val | 0x0 | 0 | 255 | 8 | 160 | Unsigned |  | 1 | 0 | [Alive Age] Lifetime (Keep the higher values than 255 as 255.)
Output | FR_CMR | CANFD | L_FR_CMR_Obj_01_30ms | 0x180 | FN | 30 |  | FR_CMR_Obj_MvngFlag02Sta | 0x0 | 0 | 9 | 4 | 168 | Unsigned |  | 1 | 0 | [Moving flag] Moving information for a forward or oncoming object (ex. preceding vehicle, oncoming vehicle) : Stationary, Movable (Moving, Stopped) etc. | 0x0: Not Defined/0x1: Standing (never moved back lights are on)/0x2: Parked (never moved, back lights are off)/0x3: Stopped (movable)/0x4: Unknown (movable)/0x5: Moving (movable)/0x6: Stopped (Oncoming )/0x7: Unknown (Oncoming )/0x8: Moving (Oncoming )/0x9: Crossing Bicycle
Output | FR_CMR | CANFD | L_FR_CMR_Obj_01_30ms | 0x180 | FN | 30 |  | FR_CMR_Obj_Id02Val | 0x0 | 0 | 127 | 7 | 172 | Unsigned |  | 1 | 0 | [Track ID] Unlike radar (including corner radar), extra 'Track ID' signal is required because camera automatically sorts messages according to distance between subject and track vehicle. (1-127 valid and 0 is always invalid)
Output | FR_CMR | CANFD | L_FR_CMR_Obj_01_30ms | 0x180 | FN | 30 |  | FR_CMR_Obj_Wth02Val | 0x0 | 0 | 6.35 | 7 | 180 | Unsigned | m | 0.05 | 0 | [Object width] Target object width.
Output | FR_CMR | CANFD | L_FR_CMR_Obj_01_30ms | 0x180 | FN | 30 |  | FR_CMR_Obj_Clfct02Sta | 0x0 | 0 | 6 | 3 | 188 | Unsigned |  | 1 | 0 | [Object classification] Object classification result. Passenger car, Motor bike, truck, bicycle, pedestrian, etc. | 0x0: Unknown/0x1: Truck/0x2: Car/0x3: MotorBike/0x4: Bicycle/0x5: Pedestrians/0x6: Undecided
Output | FR_CMR | CANFD | L_FR_CMR_Obj_01_30ms | 0x180 | FN | 30 |  | FR_CMR_Obj_RelPosX02Val | 0x1B58 | 0 | 350 | 13 | 192 | Unsigned | m | 0.05 | 0 | [Longitudinal distance] Physical distance between the subject vehicle and a target object in the x-axis of vehicle fixed coordinate system (ISO). Reference point of the subject vehicle : the center of front bumper Reference point of a target object : the center of the target object
Output | FR_CMR | CANFD | L_FR_CMR_Obj_01_30ms | 0x180 | FN | 30 |  | FR_CMR_Obj_RelPosY02Val | 0x0 | -102.4 | 102.35 | 12 | 206 | Unsigned | m | 0.05 | -102.4 | [Lateral distance] Physical distance between the subject and a target object in the y-axis of vehicle fixed coordinate system (ISO). Reference point of the subject vehicle : centerline of the subject vehicle (x-axis of vehicle fixed coordinate system) Reference point of a target object : the center of the target object
Output | FR_CMR | CANFD | L_FR_CMR_Obj_01_30ms | 0x180 | FN | 30 |  | FR_CMR_Obj_RelVelX02Val | 0x07D0 | -100 | 100 | 12 | 219 | Unsigned | m/s | 0.05 | -100 | [Longitudinal velocity] Relative velocity between the subject vehicle and a target object. Positive velocity : A forward object moves away from the subject vehicle, or a following object approaches the subject vehicle.
Output | FR_CMR | CANFD | L_FR_CMR_Obj_01_30ms | 0x180 | FN | 30 |  | FR_CMR_Obj_RelVelY02Val | 0x01F4 | -25 | 25 | 10 | 232 | Unsigned | m/s | 0.05 | -25 | [Lateral velocity] Relative velocity between the subject vehicle and target object. Positive velocity : A target object on the left side of the subject vehicle moves away from subject vehicle, or a target object on the right side of the subject vehicle approaches the subject vehicle.
Output | FR_CMR | CANFD | L_FR_CMR_Obj_01_30ms | 0x180 | FN | 30 |  | FR_CMR_Obj_RelAccelX02Val | 0x0 | -12.8 | 12.75 | 9 | 243 | Signed | m/s^2 | 0.05 | 0 | [Longitudinal acceleration] Relative acceleration between the subject and target vehicle. Positive acceleration : a target object moves away from the subject vehicle, or a following object approaches the subject vehicle.
Output | FR_CMR | CANFD | L_FR_CMR_Obj_02_30ms | 0x181 | FN | 30 |  | FR_CMR_Obj_Crc02Val | 0xFFFF | 0 | 65535 | 16 | 0 | Unsigned |  | 1 | 0 | [Cyclic redundancy check] The CRC checking process calculates the CRC over the entire data block, including the CRC result CRC Polynomial (0x1021) , Initial Value : 0xFFFF, XOR value : 0x0000 The mathematical expression to 16 bit CRC polynomial is given here. G(x) = x^16 + x^12 + x^5 + 1
Output | FR_CMR | CANFD | L_FR_CMR_Obj_02_30ms | 0x181 | FN | 30 |  | FR_CMR_Obj_AlvCnt02Val | 0x0 | 0 | 255 | 8 | 16 | Unsigned |  | 1 | 0 | [Alive counter] For the first transmission request for a data element the counter shall be initialized with 0 and shall be incremented by 1 for every subsequent send request. When the counter reaches the maximum value(0xFF), then it shall restart with – for the next send request
Output | FR_CMR | CANFD | L_FR_CMR_Obj_02_30ms | 0x181 | FN | 30 |  | FR_CMR_Obj_QualLvl03Sta | 0x0 | 0 | 100 | 7 | 24 | Unsigned | % | 1 | 0 | [Quality level] Information quality for a target object. Information quality can be interpreted by reliability, validity, probability etc. Value range : 0~100 (0~30 : Low, 30~60 : Medium, 60~100 : High)
Output | FR_CMR | CANFD | L_FR_CMR_Obj_02_30ms | 0x181 | FN | 30 |  | FR_CMR_Obj_AlvAge03Val | 0x0 | 0 | 255 | 8 | 32 | Unsigned |  | 1 | 0 | [Alive Age] Lifetime (Keep the higher values than 255 as 255.)
Output | FR_CMR | CANFD | L_FR_CMR_Obj_02_30ms | 0x181 | FN | 30 |  | FR_CMR_Obj_MvngFlag03Sta | 0x0 | 0 | 9 | 4 | 40 | Unsigned |  | 1 | 0 | [Moving flag] Moving information for a forward or oncoming object (ex. preceding vehicle, oncoming vehicle) : Stationary, Movable (Moving, Stopped) etc. | 0x0: Not Defined/0x1: Standing (never moved back lights are on)/0x2: Parked (never moved, back lights are off)/0x3: Stopped (movable)/0x4: Unknown (movable)/0x5: Moving (movable)/0x6: Stopped (Oncoming )/0x7: Unknown (Oncoming )/0x8: Moving (Oncoming )/0x9: Crossing Bicycle
Output | FR_CMR | CANFD | L_FR_CMR_Obj_02_30ms | 0x181 | FN | 30 |  | FR_CMR_Obj_Id03Val | 0x0 | 0 | 127 | 7 | 44 | Unsigned |  | 1 | 0 | [Track ID] Unlike radar (including corner radar), extra 'Track ID' signal is required because camera automatically sorts messages according to distance between subject and track vehicle. (1-127 valid and 0 is always invalid)
Output | FR_CMR | CANFD | L_FR_CMR_Obj_02_30ms | 0x181 | FN | 30 |  | FR_CMR_Obj_Wth03Val | 0x0 | 0 | 6.35 | 7 | 52 | Unsigned | m | 0.05 | 0 | [Object width] Target object width.
Output | FR_CMR | CANFD | L_FR_CMR_Obj_02_30ms | 0x181 | FN | 30 |  | FR_CMR_Obj_Clfct03Sta | 0x0 | 0 | 6 | 3 | 60 | Unsigned |  | 1 | 0 | [Object classification] Object classification result. Passenger car, Motor bike, truck, bicycle, pedestrian, etc. | 0x0: Unknown/0x1: Truck/0x2: Car/0x3: MotorBike/0x4: Bicycle/0x5: Pedestrians/0x6: Undecided
Output | FR_CMR | CANFD | L_FR_CMR_Obj_02_30ms | 0x181 | FN | 30 |  | FR_CMR_Obj_RelPosX03Val | 0x1B58 | 0 | 350 | 13 | 64 | Unsigned | m | 0.05 | 0 | [Longitudinal distance] Physical distance between the subject vehicle and a target object in the x-axis of vehicle fixed coordinate system (ISO). Reference point of the subject vehicle : the center of front bumper Reference point of a target object : the center of the target object
Output | FR_CMR | CANFD | L_FR_CMR_Obj_02_30ms | 0x181 | FN | 30 |  | FR_CMR_Obj_RelPosY03Val | 0x0 | -102.4 | 102.35 | 12 | 78 | Unsigned | m | 0.05 | -102.4 | [Lateral distance] Physical distance between the subject and a target object in the y-axis of vehicle fixed coordinate system (ISO). Reference point of the subject vehicle : centerline of the subject vehicle (x-axis of vehicle fixed coordinate system) Reference point of a target object : the center of the target object
Output | FR_CMR | CANFD | L_FR_CMR_Obj_02_30ms | 0x181 | FN | 30 |  | FR_CMR_Obj_RelVelX03Val | 0x07D0 | -100 | 100 | 12 | 91 | Unsigned | m/s | 0.05 | -100 | [Longitudinal velocity] Relative velocity between the subject vehicle and a target object. Positive velocity : A forward object moves away from the subject vehicle, or a following object approaches the subject vehicle.
Output | FR_CMR | CANFD | L_FR_CMR_Obj_02_30ms | 0x181 | FN | 30 |  | FR_CMR_Obj_RelVelY03Val | 0x01F4 | -25 | 25 | 10 | 104 | Unsigned | m/s | 0.05 | -25 | [Lateral velocity] Relative velocity between the subject vehicle and target object. Positive velocity : A target object on the left side of the subject vehicle moves away from subject vehicle, or a target object on the right side of the subject vehicle approaches the subject vehicle.
Output | FR_CMR | CANFD | L_FR_CMR_Obj_02_30ms | 0x181 | FN | 30 |  | FR_CMR_Obj_RelAccelX03Val | 0x0 | -12.8 | 12.75 | 9 | 115 | Signed | m/s^2 | 0.05 | 0 | [Longitudinal acceleration] Relative acceleration between the subject and target vehicle. Positive acceleration : a target object moves away from the subject vehicle, or a following object approaches the subject vehicle.
Output | FR_CMR | CANFD | L_FR_CMR_Obj_02_30ms | 0x181 | FN | 30 |  | FR_CMR_Obj_QualLvl04Sta | 0x0 | 0 | 100 | 7 | 152 | Unsigned | % | 1 | 0 | [Quality level] Information quality for a target object. Information quality can be interpreted by reliability, validity, probability etc. Value range : 0~100 (0~30 : Low, 30~60 : Medium, 60~100 : High)
Output | FR_CMR | CANFD | L_FR_CMR_Obj_02_30ms | 0x181 | FN | 30 |  | FR_CMR_Obj_AlvAge04Val | 0x0 | 0 | 255 | 8 | 160 | Unsigned |  | 1 | 0 | [Alive Age] Lifetime (Keep the higher values than 255 as 255.)
Output | FR_CMR | CANFD | L_FR_CMR_Obj_02_30ms | 0x181 | FN | 30 |  | FR_CMR_Obj_MvngFlag04Sta | 0x0 | 0 | 9 | 4 | 168 | Unsigned |  | 1 | 0 | [Moving flag] Moving information for a forward or oncoming object (ex. preceding vehicle, oncoming vehicle) : Stationary, Movable (Moving, Stopped) etc. | 0x0: Not Defined/0x1: Standing (never moved back lights are on)/0x2: Parked (never moved, back lights are off)/0x3: Stopped (movable)/0x4: Unknown (movable)/0x5: Moving (movable)/0x6: Stopped (Oncoming )/0x7: Unknown (Oncoming )/0x8: Moving (Oncoming )/0x9: Crossing Bicycle
Output | FR_CMR | CANFD | L_FR_CMR_Obj_02_30ms | 0x181 | FN | 30 |  | FR_CMR_Obj_Id04Val | 0x0 | 0 | 127 | 7 | 172 | Unsigned |  | 1 | 0 | [Track ID] Unlike radar (including corner radar), extra 'Track ID' signal is required because camera automatically sorts messages according to distance between subject and track vehicle. (1-127 valid and 0 is always invalid)
Output | FR_CMR | CANFD | L_FR_CMR_Obj_02_30ms | 0x181 | FN | 30 |  | FR_CMR_Obj_Wth04Val | 0x0 | 0 | 6.35 | 7 | 180 | Unsigned | m | 0.05 | 0 | [Object width] Target object width.
Output | FR_CMR | CANFD | L_FR_CMR_Obj_02_30ms | 0x181 | FN | 30 |  | FR_CMR_Obj_Clfct04Sta | 0x0 | 0 | 6 | 3 | 188 | Unsigned |  | 1 | 0 | [Object classification] Object classification result. Passenger car, Motor bike, truck, bicycle, pedestrian, etc. | 0x0: Unknown/0x1: Truck/0x2: Car/0x3: MotorBike/0x4: Bicycle/0x5: Pedestrians/0x6: Undecided
Output | FR_CMR | CANFD | L_FR_CMR_Obj_02_30ms | 0x181 | FN | 30 |  | FR_CMR_Obj_RelPosX04Val | 0x1B58 | 0 | 350 | 13 | 192 | Unsigned | m | 0.05 | 0 | [Longitudinal distance] Physical distance between the subject vehicle and a target object in the x-axis of vehicle fixed coordinate system (ISO). Reference point of the subject vehicle : the center of front bumper Reference point of a target object : the center of the target object
Output | FR_CMR | CANFD | L_FR_CMR_Obj_02_30ms | 0x181 | FN | 30 |  | FR_CMR_Obj_RelPosY04Val | 0x0 | -102.4 | 102.35 | 12 | 206 | Unsigned | m | 0.05 | -102.4 | [Lateral distance] Physical distance between the subject and a target object in the y-axis of vehicle fixed coordinate system (ISO). Reference point of the subject vehicle : centerline of the subject vehicle (x-axis of vehicle fixed coordinate system) Reference point of a target object : the center of the target object
Output | FR_CMR | CANFD | L_FR_CMR_Obj_02_30ms | 0x181 | FN | 30 |  | FR_CMR_Obj_RelVelX04Val | 0x07D0 | -100 | 100 | 12 | 219 | Unsigned | m/s | 0.05 | -100 | [Longitudinal velocity] Relative velocity between the subject vehicle and a target object. Positive velocity : A forward object moves away from the subject vehicle, or a following object approaches the subject vehicle.
Output | FR_CMR | CANFD | L_FR_CMR_Obj_02_30ms | 0x181 | FN | 30 |  | FR_CMR_Obj_RelVelY04Val | 0x01F4 | -25 | 25 | 10 | 232 | Unsigned | m/s | 0.05 | -25 | [Lateral velocity] Relative velocity between the subject vehicle and target object. Positive velocity : A target object on the left side of the subject vehicle moves away from subject vehicle, or a target object on the right side of the subject vehicle approaches the subject vehicle.
Output | FR_CMR | CANFD | L_FR_CMR_Obj_02_30ms | 0x181 | FN | 30 |  | FR_CMR_Obj_RelAccelX04Val | 0x0 | -12.8 | 12.75 | 9 | 243 | Signed | m/s^2 | 0.05 | 0 | [Longitudinal acceleration] Relative acceleration between the subject and target vehicle. Positive acceleration : a target object moves away from the subject vehicle, or a following object approaches the subject vehicle.
Output | FR_CMR | CANFD | L_FR_CMR_Obj_03_30ms | 0x182 | FN | 30 |  | FR_CMR_Obj_Crc03Val | 0xFFFF | 0 | 65535 | 16 | 0 | Unsigned |  | 1 | 0 | [Cyclic redundancy check] The CRC checking process calculates the CRC over the entire data block, including the CRC result CRC Polynomial (0x1021) , Initial Value : 0xFFFF, XOR value : 0x0000 The mathematical expression to 16 bit CRC polynomial is given here. G(x) = x^16 + x^12 + x^5 + 1
Output | FR_CMR | CANFD | L_FR_CMR_Obj_03_30ms | 0x182 | FN | 30 |  | FR_CMR_Obj_AlvCnt03Val | 0x0 | 0 | 255 | 8 | 16 | Unsigned |  | 1 | 0 | [Alive counter] For the first transmission request for a data element the counter shall be initialized with 0 and shall be incremented by 1 for every subsequent send request. When the counter reaches the maximum value(0xFF), then it shall restart with – for the next send request
Output | FR_CMR | CANFD | L_FR_CMR_Obj_03_30ms | 0x182 | FN | 30 |  | FR_CMR_Obj_QualLvl05Sta | 0x0 | 0 | 100 | 7 | 24 | Unsigned | % | 1 | 0 | [Quality level] Information quality for a target object. Information quality can be interpreted by reliability, validity, probability etc. Value range : 0~100 (0~30 : Low, 30~60 : Medium, 60~100 : High)
Output | FR_CMR | CANFD | L_FR_CMR_Obj_03_30ms | 0x182 | FN | 30 |  | FR_CMR_Obj_AlvAge05Val | 0x0 | 0 | 255 | 8 | 32 | Unsigned |  | 1 | 0 | [Alive Age] Lifetime (Keep the higher values than 255 as 255.)
Output | FR_CMR | CANFD | L_FR_CMR_Obj_03_30ms | 0x182 | FN | 30 |  | FR_CMR_Obj_MvngFlag05Sta | 0x0 | 0 | 9 | 4 | 40 | Unsigned |  | 1 | 0 | [Moving flag] Moving information for a forward or oncoming object (ex. preceding vehicle, oncoming vehicle) : Stationary, Movable (Moving, Stopped) etc. | 0x0: Not Defined/0x1: Standing (never moved back lights are on)/0x2: Parked (never moved, back lights are off)/0x3: Stopped (movable)/0x4: Unknown (movable)/0x5: Moving (movable)/0x6: Stopped (Oncoming )/0x7: Unknown (Oncoming )/0x8: Moving (Oncoming )/0x9: Crossing Bicycle
Output | FR_CMR | CANFD | L_FR_CMR_Obj_03_30ms | 0x182 | FN | 30 |  | FR_CMR_Obj_Id05Val | 0x0 | 0 | 127 | 7 | 44 | Unsigned |  | 1 | 0 | [Track ID] Unlike radar (including corner radar), extra 'Track ID' signal is required because camera automatically sorts messages according to distance between subject and track vehicle. (1-127 valid and 0 is always invalid)
Output | FR_CMR | CANFD | L_FR_CMR_Obj_03_30ms | 0x182 | FN | 30 |  | FR_CMR_Obj_Wth05Val | 0x0 | 0 | 6.35 | 7 | 52 | Unsigned | m | 0.05 | 0 | [Object width] Target object width.
Output | FR_CMR | CANFD | L_FR_CMR_Obj_03_30ms | 0x182 | FN | 30 |  | FR_CMR_Obj_Clfct05Sta | 0x0 | 0 | 6 | 3 | 60 | Unsigned |  | 1 | 0 | [Object classification] Object classification result. Passenger car, Motor bike, truck, bicycle, pedestrian, etc. | 0x0: Unknown/0x1: Truck/0x2: Car/0x3: MotorBike/0x4: Bicycle/0x5: Pedestrians/0x6: Undecided
Output | FR_CMR | CANFD | L_FR_CMR_Obj_03_30ms | 0x182 | FN | 30 |  | FR_CMR_Obj_RelPosX05Val | 0x1B58 | 0 | 350 | 13 | 64 | Unsigned | m | 0.05 | 0 | [Longitudinal distance] Physical distance between the subject vehicle and a target object in the x-axis of vehicle fixed coordinate system (ISO). Reference point of the subject vehicle : the center of front bumper Reference point of a target object : the center of the target object
Output | FR_CMR | CANFD | L_FR_CMR_Obj_03_30ms | 0x182 | FN | 30 |  | FR_CMR_Obj_RelPosY05Val | 0x0 | -102.4 | 102.35 | 12 | 78 | Unsigned | m | 0.05 | -102.4 | [Lateral distance] Physical distance between the subject and a target object in the y-axis of vehicle fixed coordinate system (ISO). Reference point of the subject vehicle : centerline of the subject vehicle (x-axis of vehicle fixed coordinate system) Reference point of a target object : the center of the target object
Output | FR_CMR | CANFD | L_FR_CMR_Obj_03_30ms | 0x182 | FN | 30 |  | FR_CMR_Obj_RelVelX05Val | 0x07D0 | -100 | 100 | 12 | 91 | Unsigned | m/s | 0.05 | -100 | [Longitudinal velocity] Relative velocity between the subject vehicle and a target object. Positive velocity : A forward object moves away from the subject vehicle, or a following object approaches the subject vehicle.
Output | FR_CMR | CANFD | L_FR_CMR_Obj_03_30ms | 0x182 | FN | 30 |  | FR_CMR_Obj_RelVelY05Val | 0x01F4 | -25 | 25 | 10 | 104 | Unsigned | m/s | 0.05 | -25 | [Lateral velocity] Relative velocity between the subject vehicle and target object. Positive velocity : A target object on the left side of the subject vehicle moves away from subject vehicle, or a target object on the right side of the subject vehicle approaches the subject vehicle.
Output | FR_CMR | CANFD | L_FR_CMR_Obj_03_30ms | 0x182 | FN | 30 |  | FR_CMR_Obj_RelAccelX05Val | 0x0 | -12.8 | 12.75 | 9 | 115 | Signed | m/s^2 | 0.05 | 0 | [Longitudinal acceleration] Relative acceleration between the subject and target vehicle. Positive acceleration : a target object moves away from the subject vehicle, or a following object approaches the subject vehicle.
Output | FR_CMR | CANFD | L_FR_CMR_Obj_03_30ms | 0x182 | FN | 30 |  | FR_CMR_Obj_QualLvl06Sta | 0x0 | 0 | 100 | 7 | 152 | Unsigned | % | 1 | 0 | [Quality level] Information quality for a target object. Information quality can be interpreted by reliability, validity, probability etc. Value range : 0~100 (0~30 : Low, 30~60 : Medium, 60~100 : High)
Output | FR_CMR | CANFD | L_FR_CMR_Obj_03_30ms | 0x182 | FN | 30 |  | FR_CMR_Obj_AlvAge06Val | 0x0 | 0 | 255 | 8 | 160 | Unsigned |  | 1 | 0 | [Alive Age] Lifetime (Keep the higher values than 255 as 255.)
Output | FR_CMR | CANFD | L_FR_CMR_Obj_03_30ms | 0x182 | FN | 30 |  | FR_CMR_Obj_MvngFlag06Sta | 0x0 | 0 | 9 | 4 | 168 | Unsigned |  | 1 | 0 | [Moving flag] Moving information for a forward or oncoming object (ex. preceding vehicle, oncoming vehicle) : Stationary, Movable (Moving, Stopped) etc. | 0x0: Not Defined/0x1: Standing (never moved back lights are on)/0x2: Parked (never moved, back lights are off)/0x3: Stopped (movable)/0x4: Unknown (movable)/0x5: Moving (movable)/0x6: Stopped (Oncoming )/0x7: Unknown (Oncoming )/0x8: Moving (Oncoming )/0x9: Crossing Bicycle
Output | FR_CMR | CANFD | L_FR_CMR_Obj_03_30ms | 0x182 | FN | 30 |  | FR_CMR_Obj_Id06Val | 0x0 | 0 | 127 | 7 | 172 | Unsigned |  | 1 | 0 | [Track ID] Unlike radar (including corner radar), extra 'Track ID' signal is required because camera automatically sorts messages according to distance between subject and track vehicle. (1-127 valid and 0 is always invalid)
Output | FR_CMR | CANFD | L_FR_CMR_Obj_03_30ms | 0x182 | FN | 30 |  | FR_CMR_Obj_Wth06Val | 0x0 | 0 | 6.35 | 7 | 180 | Unsigned | m | 0.05 | 0 | [Object width] Target object width.
Output | FR_CMR | CANFD | L_FR_CMR_Obj_03_30ms | 0x182 | FN | 30 |  | FR_CMR_Obj_Clfct06Sta | 0x0 | 0 | 6 | 3 | 188 | Unsigned |  | 1 | 0 | [Object classification] Object classification result. Passenger car, Motor bike, truck, bicycle, pedestrian, etc. | 0x0: Unknown/0x1: Truck/0x2: Car/0x3: MotorBike/0x4: Bicycle/0x5: Pedestrians/0x6: Undecided
Output | FR_CMR | CANFD | L_FR_CMR_Obj_03_30ms | 0x182 | FN | 30 |  | FR_CMR_Obj_RelPosX06Val | 0x1B58 | 0 | 350 | 13 | 192 | Unsigned | m | 0.05 | 0 | [Longitudinal distance] Physical distance between the subject vehicle and a target object in the x-axis of vehicle fixed coordinate system (ISO). Reference point of the subject vehicle : the center of front bumper Reference point of a target object : the center of the target object
Output | FR_CMR | CANFD | L_FR_CMR_Obj_03_30ms | 0x182 | FN | 30 |  | FR_CMR_Obj_RelPosY06Val | 0x0 | -102.4 | 102.35 | 12 | 206 | Unsigned | m | 0.05 | -102.4 | [Lateral distance] Physical distance between the subject and a target object in the y-axis of vehicle fixed coordinate system (ISO). Reference point of the subject vehicle : centerline of the subject vehicle (x-axis of vehicle fixed coordinate system) Reference point of a target object : the center of the target object
Output | FR_CMR | CANFD | L_FR_CMR_Obj_03_30ms | 0x182 | FN | 30 |  | FR_CMR_Obj_RelVelX06Val | 0x07D0 | -100 | 100 | 12 | 219 | Unsigned | m/s | 0.05 | -100 | [Longitudinal velocity] Relative velocity between the subject vehicle and a target object. Positive velocity : A forward object moves away from the subject vehicle, or a following object approaches the subject vehicle.
Output | FR_CMR | CANFD | L_FR_CMR_Obj_03_30ms | 0x182 | FN | 30 |  | FR_CMR_Obj_RelVelY06Val | 0x01F4 | -25 | 25 | 10 | 232 | Unsigned | m/s | 0.05 | -25 | [Lateral velocity] Relative velocity between the subject vehicle and target object. Positive velocity : A target object on the left side of the subject vehicle moves away from subject vehicle, or a target object on the right side of the subject vehicle approaches the subject vehicle.
Output | FR_CMR | CANFD | L_FR_CMR_Obj_03_30ms | 0x182 | FN | 30 |  | FR_CMR_Obj_RelAccelX06Val | 0x0 | -12.8 | 12.75 | 9 | 243 | Signed | m/s^2 | 0.05 | 0 | [Longitudinal acceleration] Relative acceleration between the subject and target vehicle. Positive acceleration : a target object moves away from the subject vehicle, or a following object approaches the subject vehicle.
Output | FR_CMR | CANFD | L_FR_CMR_Obj_04_30ms | 0x183 | FN | 30 |  | FR_CMR_Obj_Crc04Val | 0xFFFF | 0 | 65535 | 16 | 0 | Unsigned |  | 1 | 0 | [Cyclic redundancy check] The CRC checking process calculates the CRC over the entire data block, including the CRC result CRC Polynomial (0x1021) , Initial Value : 0xFFFF, XOR value : 0x0000 The mathematical expression to 16 bit CRC polynomial is given here. G(x) = x^16 + x^12 + x^5 + 1
Output | FR_CMR | CANFD | L_FR_CMR_Obj_04_30ms | 0x183 | FN | 30 |  | FR_CMR_Obj_AlvCnt04Val | 0x0 | 0 | 255 | 8 | 16 | Unsigned |  | 1 | 0 | [Alive counter] For the first transmission request for a data element the counter shall be initialized with 0 and shall be incremented by 1 for every subsequent send request. When the counter reaches the maximum value(0xFF), then it shall restart with – for the next send request
Output | FR_CMR | CANFD | L_FR_CMR_Obj_04_30ms | 0x183 | FN | 30 |  | FR_CMR_Obj_QualLvl07Sta | 0x0 | 0 | 100 | 7 | 24 | Unsigned | % | 1 | 0 | [Quality level] Information quality for a target object. Information quality can be interpreted by reliability, validity, probability etc. Value range : 0~100 (0~30 : Low, 30~60 : Medium, 60~100 : High)
Output | FR_CMR | CANFD | L_FR_CMR_Obj_04_30ms | 0x183 | FN | 30 |  | FR_CMR_Obj_AlvAge07Val | 0x0 | 0 | 255 | 8 | 32 | Unsigned |  | 1 | 0 | [Alive Age] Lifetime (Keep the higher values than 255 as 255.)
Output | FR_CMR | CANFD | L_FR_CMR_Obj_04_30ms | 0x183 | FN | 30 |  | FR_CMR_Obj_MvngFlag07Sta | 0x0 | 0 | 9 | 4 | 40 | Unsigned |  | 1 | 0 | [Moving flag] Moving information for a forward or oncoming object (ex. preceding vehicle, oncoming vehicle) : Stationary, Movable (Moving, Stopped) etc. | 0x0: Not Defined/0x1: Standing (never moved back lights are on)/0x2: Parked (never moved, back lights are off)/0x3: Stopped (movable)/0x4: Unknown (movable)/0x5: Moving (movable)/0x6: Stopped (Oncoming )/0x7: Unknown (Oncoming )/0x8: Moving (Oncoming )/0x9: Crossing Bicycle
Output | FR_CMR | CANFD | L_FR_CMR_Obj_04_30ms | 0x183 | FN | 30 |  | FR_CMR_Obj_Id07Val | 0x0 | 0 | 127 | 7 | 44 | Unsigned |  | 1 | 0 | [Track ID] Unlike radar (including corner radar), extra 'Track ID' signal is required because camera automatically sorts messages according to distance between subject and track vehicle. (1-127 valid and 0 is always invalid)
Output | FR_CMR | CANFD | L_FR_CMR_Obj_04_30ms | 0x183 | FN | 30 |  | FR_CMR_Obj_Wth07Val | 0x0 | 0 | 6.35 | 7 | 52 | Unsigned | m | 0.05 | 0 | [Object width] Target object width.
Output | FR_CMR | CANFD | L_FR_CMR_Obj_04_30ms | 0x183 | FN | 30 |  | FR_CMR_Obj_Clfct07Sta | 0x0 | 0 | 6 | 3 | 60 | Unsigned |  | 1 | 0 | [Object classification] Object classification result. Passenger car, Motor bike, truck, bicycle, pedestrian, etc. | 0x0: Unknown/0x1: Truck/0x2: Car/0x3: MotorBike/0x4: Bicycle/0x5: Pedestrians/0x6: Undecided
Output | FR_CMR | CANFD | L_FR_CMR_Obj_04_30ms | 0x183 | FN | 30 |  | FR_CMR_Obj_RelPosX07Val | 0x1B58 | 0 | 350 | 13 | 64 | Unsigned | m | 0.05 | 0 | [Longitudinal distance] Physical distance between the subject vehicle and a target object in the x-axis of vehicle fixed coordinate system (ISO). Reference point of the subject vehicle : the center of front bumper Reference point of a target object : the center of the target object
Output | FR_CMR | CANFD | L_FR_CMR_Obj_04_30ms | 0x183 | FN | 30 |  | FR_CMR_Obj_RelPosY07Val | 0x0 | -102.4 | 102.35 | 12 | 78 | Unsigned | m | 0.05 | -102.4 | [Lateral distance] Physical distance between the subject and a target object in the y-axis of vehicle fixed coordinate system (ISO). Reference point of the subject vehicle : centerline of the subject vehicle (x-axis of vehicle fixed coordinate system) Reference point of a target object : the center of the target object
Output | FR_CMR | CANFD | L_FR_CMR_Obj_04_30ms | 0x183 | FN | 30 |  | FR_CMR_Obj_RelVelX07Val | 0x07D0 | -100 | 100 | 12 | 91 | Unsigned | m/s | 0.05 | -100 | [Longitudinal velocity] Relative velocity between the subject vehicle and a target object. Positive velocity : A forward object moves away from the subject vehicle, or a following object approaches the subject vehicle.
Output | FR_CMR | CANFD | L_FR_CMR_Obj_04_30ms | 0x183 | FN | 30 |  | FR_CMR_Obj_RelVelY07Val | 0x01F4 | -25 | 25 | 10 | 104 | Unsigned | m/s | 0.05 | -25 | [Lateral velocity] Relative velocity between the subject vehicle and target object. Positive velocity : A target object on the left side of the subject vehicle moves away from subject vehicle, or a target object on the right side of the subject vehicle approaches the subject vehicle.
Output | FR_CMR | CANFD | L_FR_CMR_Obj_04_30ms | 0x183 | FN | 30 |  | FR_CMR_Obj_RelAccelX07Val | 0x0 | -12.8 | 12.75 | 9 | 115 | Signed | m/s^2 | 0.05 | 0 | [Longitudinal acceleration] Relative acceleration between the subject and target vehicle. Positive acceleration : a target object moves away from the subject vehicle, or a following object approaches the subject vehicle.
Output | FR_CMR | CANFD | L_FR_CMR_Obj_04_30ms | 0x183 | FN | 30 |  | FR_CMR_Obj_QualLvl08Sta | 0x0 | 0 | 100 | 7 | 152 | Unsigned | % | 1 | 0 | [Quality level] Information quality for a target object. Information quality can be interpreted by reliability, validity, probability etc. Value range : 0~100 (0~30 : Low, 30~60 : Medium, 60~100 : High)
Output | FR_CMR | CANFD | L_FR_CMR_Obj_04_30ms | 0x183 | FN | 30 |  | FR_CMR_Obj_AlvAge08Val | 0x0 | 0 | 255 | 8 | 160 | Unsigned |  | 1 | 0 | [Alive Age] Lifetime (Keep the higher values than 255 as 255.)
Output | FR_CMR | CANFD | L_FR_CMR_Obj_04_30ms | 0x183 | FN | 30 |  | FR_CMR_Obj_MvngFlag08Sta | 0x0 | 0 | 9 | 4 | 168 | Unsigned |  | 1 | 0 | [Moving flag] Moving information for a forward or oncoming object (ex. preceding vehicle, oncoming vehicle) : Stationary, Movable (Moving, Stopped) etc. | 0x0: Not Defined/0x1: Standing (never moved back lights are on)/0x2: Parked (never moved, back lights are off)/0x3: Stopped (movable)/0x4: Unknown (movable)/0x5: Moving (movable)/0x6: Stopped (Oncoming )/0x7: Unknown (Oncoming )/0x8: Moving (Oncoming )/0x9: Crossing Bicycle
Output | FR_CMR | CANFD | L_FR_CMR_Obj_04_30ms | 0x183 | FN | 30 |  | FR_CMR_Obj_Id08Val | 0x0 | 0 | 127 | 7 | 172 | Unsigned |  | 1 | 0 | [Track ID] Unlike radar (including corner radar), extra 'Track ID' signal is required because camera automatically sorts messages according to distance between subject and track vehicle. (1-127 valid and 0 is always invalid)
Output | FR_CMR | CANFD | L_FR_CMR_Obj_04_30ms | 0x183 | FN | 30 |  | FR_CMR_Obj_Wth08Val | 0x0 | 0 | 6.35 | 7 | 180 | Unsigned | m | 0.05 | 0 | [Object width] Target object width.
Output | FR_CMR | CANFD | L_FR_CMR_Obj_04_30ms | 0x183 | FN | 30 |  | FR_CMR_Obj_Clfct08Sta | 0x0 | 0 | 6 | 3 | 188 | Unsigned |  | 1 | 0 | [Object classification] Object classification result. Passenger car, Motor bike, truck, bicycle, pedestrian, etc. | 0x0: Unknown/0x1: Truck/0x2: Car/0x3: MotorBike/0x4: Bicycle/0x5: Pedestrians/0x6: Undecided
Output | FR_CMR | CANFD | L_FR_CMR_Obj_04_30ms | 0x183 | FN | 30 |  | FR_CMR_Obj_RelPosX08Val | 0x1B58 | 0 | 350 | 13 | 192 | Unsigned | m | 0.05 | 0 | [Longitudinal distance] Physical distance between the subject vehicle and a target object in the x-axis of vehicle fixed coordinate system (ISO). Reference point of the subject vehicle : the center of front bumper Reference point of a target object : the center of the target object
Output | FR_CMR | CANFD | L_FR_CMR_Obj_04_30ms | 0x183 | FN | 30 |  | FR_CMR_Obj_RelPosY08Val | 0x0 | -102.4 | 102.35 | 12 | 206 | Unsigned | m | 0.05 | -102.4 | [Lateral distance] Physical distance between the subject and a target object in the y-axis of vehicle fixed coordinate system (ISO). Reference point of the subject vehicle : centerline of the subject vehicle (x-axis of vehicle fixed coordinate system) Reference point of a target object : the center of the target object
Output | FR_CMR | CANFD | L_FR_CMR_Obj_04_30ms | 0x183 | FN | 30 |  | FR_CMR_Obj_RelVelX08Val | 0x07D0 | -100 | 100 | 12 | 219 | Unsigned | m/s | 0.05 | -100 | [Longitudinal velocity] Relative velocity between the subject vehicle and a target object. Positive velocity : A forward object moves away from the subject vehicle, or a following object approaches the subject vehicle.
Output | FR_CMR | CANFD | L_FR_CMR_Obj_04_30ms | 0x183 | FN | 30 |  | FR_CMR_Obj_RelVelY08Val | 0x01F4 | -25 | 25 | 10 | 232 | Unsigned | m/s | 0.05 | -25 | [Lateral velocity] Relative velocity between the subject vehicle and target object. Positive velocity : A target object on the left side of the subject vehicle moves away from subject vehicle, or a target object on the right side of the subject vehicle approaches the subject vehicle.
Output | FR_CMR | CANFD | L_FR_CMR_Obj_04_30ms | 0x183 | FN | 30 |  | FR_CMR_Obj_RelAccelX08Val | 0x0 | -12.8 | 12.75 | 9 | 243 | Signed | m/s^2 | 0.05 | 0 | [Longitudinal acceleration] Relative acceleration between the subject and target vehicle. Positive acceleration : a target object moves away from the subject vehicle, or a following object approaches the subject vehicle.
Output | FR_CMR | CANFD | L_FR_CMR_Obj_05_30ms | 0x184 | FN | 30 |  | FR_CMR_Obj_Crc05Val | 0xFFFF | 0 | 65535 | 16 | 0 | Unsigned |  | 1 | 0 | [Cyclic redundancy check] The CRC checking process calculates the CRC over the entire data block, including the CRC result CRC Polynomial (0x1021) , Initial Value : 0xFFFF, XOR value : 0x0000 The mathematical expression to 16 bit CRC polynomial is given here. G(x) = x^16 + x^12 + x^5 + 1
Output | FR_CMR | CANFD | L_FR_CMR_Obj_05_30ms | 0x184 | FN | 30 |  | FR_CMR_Obj_AlvCnt05Val | 0x0 | 0 | 255 | 8 | 16 | Unsigned |  | 1 | 0 | [Alive counter] For the first transmission request for a data element the counter shall be initialized with 0 and shall be incremented by 1 for every subsequent send request. When the counter reaches the maximum value(0xFF), then it shall restart with – for the next send request
Output | FR_CMR | CANFD | L_FR_CMR_Obj_05_30ms | 0x184 | FN | 30 |  | FR_CMR_Obj_QualLvl09Sta | 0x0 | 0 | 100 | 7 | 24 | Unsigned | % | 1 | 0 | [Quality level] Information quality for a target object. Information quality can be interpreted by reliability, validity, probability etc. Value range : 0~100 (0~30 : Low, 30~60 : Medium, 60~100 : High)
Output | FR_CMR | CANFD | L_FR_CMR_Obj_05_30ms | 0x184 | FN | 30 |  | FR_CMR_Obj_AlvAge09Val | 0x0 | 0 | 255 | 8 | 32 | Unsigned |  | 1 | 0 | [Alive Age] Lifetime (Keep the higher values than 255 as 255.)
Output | FR_CMR | CANFD | L_FR_CMR_Obj_05_30ms | 0x184 | FN | 30 |  | FR_CMR_Obj_MvngFlag09Sta | 0x0 | 0 | 9 | 4 | 40 | Unsigned |  | 1 | 0 | [Moving flag] Moving information for a forward or oncoming object (ex. preceding vehicle, oncoming vehicle) : Stationary, Movable (Moving, Stopped) etc. | 0x0: Not Defined/0x1: Standing (never moved back lights are on)/0x2: Parked (never moved, back lights are off)/0x3: Stopped (movable)/0x4: Unknown (movable)/0x5: Moving (movable)/0x6: Stopped (Oncoming )/0x7: Unknown (Oncoming )/0x8: Moving (Oncoming )/0x9: Crossing Bicycle
Output | FR_CMR | CANFD | L_FR_CMR_Obj_05_30ms | 0x184 | FN | 30 |  | FR_CMR_Obj_Id09Val | 0x0 | 0 | 127 | 7 | 44 | Unsigned |  | 1 | 0 | [Track ID] Unlike radar (including corner radar), extra 'Track ID' signal is required because camera automatically sorts messages according to distance between subject and track vehicle. (1-127 valid and 0 is always invalid)
Output | FR_CMR | CANFD | L_FR_CMR_Obj_05_30ms | 0x184 | FN | 30 |  | FR_CMR_Obj_Wth09Val | 0x0 | 0 | 6.35 | 7 | 52 | Unsigned | m | 0.05 | 0 | [Object width] Target object width.
Output | FR_CMR | CANFD | L_FR_CMR_Obj_05_30ms | 0x184 | FN | 30 |  | FR_CMR_Obj_Clfct09Sta | 0x0 | 0 | 6 | 3 | 60 | Unsigned |  | 1 | 0 | [Object classification] Object classification result. Passenger car, Motor bike, truck, bicycle, pedestrian, etc. | 0x0: Unknown/0x1: Truck/0x2: Car/0x3: MotorBike/0x4: Bicycle/0x5: Pedestrians/0x6: Undecided
Output | FR_CMR | CANFD | L_FR_CMR_Obj_05_30ms | 0x184 | FN | 30 |  | FR_CMR_Obj_RelPosX09Val | 0x1B58 | 0 | 350 | 13 | 64 | Unsigned | m | 0.05 | 0 | [Longitudinal distance] Physical distance between the subject vehicle and a target object in the x-axis of vehicle fixed coordinate system (ISO). Reference point of the subject vehicle : the center of front bumper Reference point of a target object : the center of the target object
Output | FR_CMR | CANFD | L_FR_CMR_Obj_05_30ms | 0x184 | FN | 30 |  | FR_CMR_Obj_RelPosY09Val | 0x0 | -102.4 | 102.35 | 12 | 78 | Unsigned | m | 0.05 | -102.4 | [Lateral distance] Physical distance between the subject and a target object in the y-axis of vehicle fixed coordinate system (ISO). Reference point of the subject vehicle : centerline of the subject vehicle (x-axis of vehicle fixed coordinate system) Reference point of a target object : the center of the target object
Output | FR_CMR | CANFD | L_FR_CMR_Obj_05_30ms | 0x184 | FN | 30 |  | FR_CMR_Obj_RelVelX09Val | 0x07D0 | -100 | 100 | 12 | 91 | Unsigned | m/s | 0.05 | -100 | [Longitudinal velocity] Relative velocity between the subject vehicle and a target object. Positive velocity : A forward object moves away from the subject vehicle, or a following object approaches the subject vehicle.
Output | FR_CMR | CANFD | L_FR_CMR_Obj_05_30ms | 0x184 | FN | 30 |  | FR_CMR_Obj_RelVelY09Val | 0x01F4 | -25 | 25 | 10 | 104 | Unsigned | m/s | 0.05 | -25 | [Lateral velocity] Relative velocity between the subject vehicle and target object. Positive velocity : A target object on the left side of the subject vehicle moves away from subject vehicle, or a target object on the right side of the subject vehicle approaches the subject vehicle.
Output | FR_CMR | CANFD | L_FR_CMR_Obj_05_30ms | 0x184 | FN | 30 |  | FR_CMR_Obj_RelAccelX09Val | 0x0 | -12.8 | 12.75 | 9 | 115 | Signed | m/s^2 | 0.05 | 0 | [Longitudinal acceleration] Relative acceleration between the subject and target vehicle. Positive acceleration : a target object moves away from the subject vehicle, or a following object approaches the subject vehicle.
Output | FR_CMR | CANFD | L_FR_CMR_Obj_05_30ms | 0x184 | FN | 30 |  | FR_CMR_Obj_QualLvl10Sta | 0x0 | 0 | 100 | 7 | 152 | Unsigned | % | 1 | 0 | [Quality level] Information quality for a target object. Information quality can be interpreted by reliability, validity, probability etc. Value range : 0~100 (0~30 : Low, 30~60 : Medium, 60~100 : High)
Output | FR_CMR | CANFD | L_FR_CMR_Obj_05_30ms | 0x184 | FN | 30 |  | FR_CMR_Obj_AlvAge10Val | 0x0 | 0 | 255 | 8 | 160 | Unsigned |  | 1 | 0 | [Alive Age] Lifetime (Keep the higher values than 255 as 255.)
Output | FR_CMR | CANFD | L_FR_CMR_Obj_05_30ms | 0x184 | FN | 30 |  | FR_CMR_Obj_MvngFlag10Sta | 0x0 | 0 | 9 | 4 | 168 | Unsigned |  | 1 | 0 | [Moving flag] Moving information for a forward or oncoming object (ex. preceding vehicle, oncoming vehicle) : Stationary, Movable (Moving, Stopped) etc. | 0x0: Not Defined/0x1: Standing (never moved back lights are on)/0x2: Parked (never moved, back lights are off)/0x3: Stopped (movable)/0x4: Unknown (movable)/0x5: Moving (movable)/0x6: Stopped (Oncoming )/0x7: Unknown (Oncoming )/0x8: Moving (Oncoming )/0x9: Crossing Bicycle
Output | FR_CMR | CANFD | L_FR_CMR_Obj_05_30ms | 0x184 | FN | 30 |  | FR_CMR_Obj_Id10Val | 0x0 | 0 | 127 | 7 | 172 | Unsigned |  | 1 | 0 | [Track ID] Unlike radar (including corner radar), extra 'Track ID' signal is required because camera automatically sorts messages according to distance between subject and track vehicle. (1-127 valid and 0 is always invalid)
Output | FR_CMR | CANFD | L_FR_CMR_Obj_05_30ms | 0x184 | FN | 30 |  | FR_CMR_Obj_Wth10Val | 0x0 | 0 | 6.35 | 7 | 180 | Unsigned | m | 0.05 | 0 | [Object width] Target object width.
Output | FR_CMR | CANFD | L_FR_CMR_Obj_05_30ms | 0x184 | FN | 30 |  | FR_CMR_Obj_Clfct10Sta | 0x0 | 0 | 6 | 3 | 188 | Unsigned |  | 1 | 0 | [Object classification] Object classification result. Passenger car, Motor bike, truck, bicycle, pedestrian, etc. | 0x0: Unknown/0x1: Truck/0x2: Car/0x3: MotorBike/0x4: Bicycle/0x5: Pedestrians/0x6: Undecided
Output | FR_CMR | CANFD | L_FR_CMR_Obj_05_30ms | 0x184 | FN | 30 |  | FR_CMR_Obj_RelPosX10Val | 0x1B58 | 0 | 350 | 13 | 192 | Unsigned | m | 0.05 | 0 | [Longitudinal distance] Physical distance between the subject vehicle and a target object in the x-axis of vehicle fixed coordinate system (ISO). Reference point of the subject vehicle : the center of front bumper Reference point of a target object : the center of the target object
Output | FR_CMR | CANFD | L_FR_CMR_Obj_05_30ms | 0x184 | FN | 30 |  | FR_CMR_Obj_RelPosY10Val | 0x0 | -102.4 | 102.35 | 12 | 206 | Unsigned | m | 0.05 | -102.4 | [Lateral distance] Physical distance between the subject and a target object in the y-axis of vehicle fixed coordinate system (ISO). Reference point of the subject vehicle : centerline of the subject vehicle (x-axis of vehicle fixed coordinate system) Reference point of a target object : the center of the target object
Output | FR_CMR | CANFD | L_FR_CMR_Obj_05_30ms | 0x184 | FN | 30 |  | FR_CMR_Obj_RelVelX10Val | 0x07D0 | -100 | 100 | 12 | 219 | Unsigned | m/s | 0.05 | -100 | [Longitudinal velocity] Relative velocity between the subject vehicle and a target object. Positive velocity : A forward object moves away from the subject vehicle, or a following object approaches the subject vehicle.
Output | FR_CMR | CANFD | L_FR_CMR_Obj_05_30ms | 0x184 | FN | 30 |  | FR_CMR_Obj_RelVelY10Val | 0x01F4 | -25 | 25 | 10 | 232 | Unsigned | m/s | 0.05 | -25 | [Lateral velocity] Relative velocity between the subject vehicle and target object. Positive velocity : A target object on the left side of the subject vehicle moves away from subject vehicle, or a target object on the right side of the subject vehicle approaches the subject vehicle.
Output | FR_CMR | CANFD | L_FR_CMR_Obj_05_30ms | 0x184 | FN | 30 |  | FR_CMR_Obj_RelAccelX10Val | 0x0 | -12.8 | 12.75 | 9 | 243 | Signed | m/s^2 | 0.05 | 0 | [Longitudinal acceleration] Relative acceleration between the subject and target vehicle. Positive acceleration : a target object moves away from the subject vehicle, or a following object approaches the subject vehicle.
Output | FR_CMR | CANFD | L_FR_CMR_Genrl_01_30ms | 0x185 | FN | 30 |  | FR_CMR_Genrl_Crc01Val | 0xFFFF | 0 | 65535 | 16 | 0 | Unsigned |  | 1 | 0 | The CRC checking process calculates the CRC over the entire data block, including the CRC result CRC Polynomial (0x1021) , Initial Value : 0xFFFF, XOR value : 0x0000 The mathematical expression to 16 bit CRC polynomial is given here. G(x) = x16 + x12 + x5 + 1
Output | FR_CMR | CANFD | L_FR_CMR_Genrl_01_30ms | 0x185 | FN | 30 |  | FR_CMR_Genrl_AlvCnt01Val | 0x0 | 0 | 255 | 8 | 16 | Unsigned |  | 1 | 0 | For the first transmission request for a data element the counter shall be initialized with 0 and shall be incremented by 1 for every subsequent send request. When the counter reaches the maximum value(0xFF), then it shall restart with – for the next send request
Output | FR_CMR | CANFD | L_FR_CMR_Genrl_01_30ms | 0x185 | FN | 30 |  | FR_CMR_Genrl_DetObjNumVal | 0x0 | 0 | 20 | 6 | 24 | Unsigned |  | 1 | 0 | Total number of detected objects
Output | FR_CMR | CANFD | L_FR_CMR_Genrl_01_30ms | 0x185 | FN | 30 |  | FR_CMR_Genrl_DetLnNumVal | 0x0 | 0 | 4 | 3 | 32 | Unsigned |  | 1 | 0 | Total number of detected Lines
Output | FR_CMR | CANFD | L_FR_CMR_Genrl_01_30ms | 0x185 | FN | 30 |  | FR_CMR_Genrl_FlInfoSta | 0x0 | 0 | 2 | 4 | 44 | Unsigned |  | 1 | 0 | Fail information, Status | 0x0:Normal/0x1:Temp. Unavailable/0x2:Service Required
Output | FR_CMR | CANFD | L_FR_CMR_Genrl_01_30ms | 0x185 | FN | 30 |  | FR_CMR_Genrl_SnsrLatencyVal | 0x0 | 0 | 1270 | 7 | 48 | Unsigned | ms | 10 | 0 | Sensor latency time
Output | FR_CMR | CANFD | L_FR_CMR_Genrl_01_30ms | 0x185 | FN | 30 |  | FR_CMR_Genrl_DayTimeIndicatorSta | 0x0 | 0 | 2 | 2 | 55 | Unsigned |  | 1 | 0 | DayTimeIndicator | 0x0:Day/0x1:Night/0x2:Dusk
Output | FR_CMR | CANFD | ADAS_CMD_20_20ms | 0x1A0 | FN | 20 | SCC_OUTPUTS HDA_INPUTS | ADAS_CMD_Crc20Val | 0xFFFF | 0 | 0 | 16 | 0 | Unsigned |  | 1 | 0 | The CRC checking process calculates the CRC over the entire data block, including the CRC result. - CRC Polynomial (0x1021) , Initial Value : 0xFFFF, XOR value : 0x0000 - The mathematical expression to 16 bit CRC polynomial is given here. G(x) = x16 + x12 + x5 + 1
Output | FR_CMR | CANFD | ADAS_CMD_20_20ms | 0x1A0 | FN | 20 | SCC_OUTPUTS HDA_INPUTS | ADAS_CMD_AlvCnt20Val | 0x0 | 0 | 0 | 8 | 16 | Unsigned |  | 1 | 0 | For the first transmission request for a data element the counter shall be initialized with 0 and shall be incremented by 1 for every subsequent send request. When the counter reaches the maximum value(0xFF), then it shall restart with – for the next send request
Output | FR_CMR | CANFD | ADAS_CMD_20_20ms | 0x1A0 | FN | 20 | SCC_OUTPUTS | SCC_ObjDstVal | 0x7FF | 0 | 0 | 11 | 24 | Unsigned | m | 0.1 | 0 | This signal provides the distance to the in lane detected SCC object regarding to the own vehicle. - 자차선상의 전방 인식된 물체와의 거리 | 0x5DD~0x7FF:Reserved/0x7FE:Default/0x7FF:Error
Output | FR_CMR | CANFD | ADAS_CMD_20_20ms | 0x1A0 | FN | 20 | SCC_OUTPUTS | SCC_ObjRelSpdVal | 0xFFF | 0 | 0 | 12 | 35 | Unsigned | m/s | 0.1 | -170 | This signal provides the relative speed to the in lane detected SCC object regarding to the own vehicle. - 자차선상의 전방 인식된 물체와 자차간 상대 속도 | 0xFFE:Default/0xFFF:Error
Output | FR_CMR | CANFD | ADAS_CMD_20_20ms | 0x1A0 | FN | 20 | SCC_OUTPUTS | SCC_ObjLatPosVal | 0x1FF | 0 | 0 | 9 | 47 | Unsigned | m | 0.1 | -20 | This signal provides the lateral position of the detected SCC object regarding to the own vehicle. The position of the SCC object on the left side in driving direction of the vehicle longitudinal axis correlates with a negative signal value. Thus an SCC object on the right side in driving direction of the vehicle longitudinal axis correlates with a positive signal value. - 자차선상의 전방 인식된 뭋레의 횡방향 위치 값 - 자차기준 왼편 물체는 '-' 값, 오른편 물체는 '+' 값 | 0x1FE:Default/0x1FF:Error
Output | FR_CMR | CANFD | ADAS_CMD_20_20ms | 0x1A0 | FN | 20 | SCC_OUTPUTS HDA_INPUTS | SCC_SysFlrSta | 0x0 | 0 | 0 | 2 | 64 | Unsigned |  | 1 | 0 | This signal is evaluated by the driver information device to release the failure information to the driver. If this signal is set to anything other than 0, the TCS/ESC shall ignore any requests from SCC - 시스템 고장 발생 정보용 - 해당 값이 0 이외의 모든 값 송출시 TCS/ESC 는 SCC 신호를 무시 할것. | 0x0:System without error/0x1:Performance degredation/0x2:System temporairy unavailable/0x3:SCC Service Required
Output | FR_CMR | CANFD | ADAS_CMD_20_20ms | 0x1A0 | FN | 20 | SCC_OUTPUTS HDA_INPUTS | SCC_MainOnOffSta | 0x0 | 0 | 0 | 2 | 66 | Unsigned |  | 1 | 0 | This signal specifies the status of a Main switch of SCC system - Main swith 에 의한 SCC ON/OFF 상태 정보 | 0x0:OFF/0x1:ON/0x2:Not used/0x3:Error Indicator
Output | FR_CMR | CANFD | ADAS_CMD_20_20ms | 0x1A0 | FN | 20 | SCC_OUTPUTS | SCC_OpSta | 0x0 | 0 | 0 | 3 | 68 | Unsigned |  | 1 | 0 | The signal ACCmode specifies the operational mode of SCC - ACC 작동 상태 정보(off&ready / active / override / shut off) | 0x0:Off/0x1:Engaged/0x2:Override/0x3:Shutoff/0x4:Canceled/0x5~0x7:Reserved
Output | FR_CMR | CANFD | ADAS_CMD_20_20ms | 0x1A0 | FN | 20 | SCC_OUTPUTS | SCC_TakeoverReq | 0x0 | 0 | 0 | 2 | 72 | Unsigned |  | 1 | 0 | The Take-over Request supports the driver to identify the limits of the SCC control. Reasons for such a request may be: - Deceleration capability insufficient for the current situation. Clutch actuation by the driver is necessary to avoid stopping of the engine. This signal shall activate an audible and visual alert - 감속상황에서 SCC 시스템만으로 감속이 어려운 한계상황 발생시 운전자에게 개입(제동)을 요청하는 경고 신호 - 청각 / 시각적으로 경고 필요 | 0x0:No takeover request/0x1:Takeover request/0x2:Not used/0x3:Error Indicator
Output | FR_CMR | CANFD | ADAS_CMD_20_20ms | 0x1A0 | FN | 20 | SCC_OUTPUTS HDA_INPUTS | SCC_InfoDis | 0x0 | 0 | 0 | 3 | 74 | Unsigned |  | 1 | 0 | This signal carries information that indicates below 4 signals. (1) SCC Mode display (2) CC Mode display (3) Object disapearing display (4) Go notifying display - SCC 제어 상세 상태를 보여주는 정보 신호 (SCC 모드 / CC 모드 / 전방차량 주의 / 정차 출발 주의) | 0x0:-/0x1:Display “SCC Mode”/0x2:Display “Conventional Cruise Mode”/0x3:Display “Object disappeared at low speed”/0x4:Display “Available to resume acceleration control”/0x5:Display “Front vehicle departure notice”/0x6:Reserved/0x7:Invalid
Output | FR_CMR | CANFD | ADAS_CMD_20_20ms | 0x1A0 | FN | 20 | SCC_OUTPUTS | SCC_DrvAlrtDis | 0x0 | 0 | 0 | 2 | 77 | Unsigned |  | 1 | 0 | This signal carries the information which message shall be displayed to the driver when the SCC must be disengaged by the system or cann’t be engaged. A signal value unequal 00H is repeated for 5 messages cycles in order to ensure it appears for at least 100ms on the bus (Output period of SCC1 is 20ms). - SCC 제어 진입이 어려운 상황 또는 차량 정차 상태등 운전자 경보 필요시 송출 하는 신호 | 0x0:-/0x1:Display 'SCC Disengaged'/0x2:Display 'No SCC Engage Condition!'/0x3:Display 'SCC Disengaged When The Vehicle Stops'
Output | FR_CMR | CANFD | ADAS_CMD_20_20ms | 0x1A0 | FN | 20 | SCC_OUTPUTS | SCC_ObjDstLvlVal | 0x0 | 0 | 0 | 8 | 80 | Unsigned |  | 1 | 0 | If a in-path object is recognized by SCC, the driver should be informed. - 자차선상의 전방 물체 인식 여부 정보 | 0x0:No in-path object detected/0x1:Distance Warning/0x2~0xE:1st~13th Object Distance Level/0xF~0xFE:Reserved/0xFF:Error Indicator
Output | FR_CMR | CANFD | ADAS_CMD_20_20ms | 0x1A0 | FN | 20 | SCC_OUTPUTS | SCC_HeadwayDstSetVal | 0x0 | 0 | 0 | 4 | 88 | Unsigned |  | 1 | 0 | The desired time gap from which a following distance is extracted has to be presented to the driver at least if the value changes. The representation of the information depends on the display concept. - 전방 차량과의 거리 setting 정보 ※ SCC-ML: SCC Machine Learning | 0x0:No time gap set/0x1:1st level distance/0x2:2nd level distance/0x3:3rd level distance/0x4:4th level distance/0x5~0xD:Reserved/0xE:SCC-ML Active/0xF:Error Indicator
Output | FR_CMR | CANFD | ADAS_CMD_20_20ms | 0x1A0 | FN | 20 | SCC_OUTPUTS | SCC_EquipSta | 0x0 | 0 | 0 | 2 | 92 | Unsigned |  | 1 | 0 | This signal indicates equipment for SCC - SCC 장착 사양 정보 | 0x0:Not Applied/0x1:Applied/0x2:Not used/0x3:Error Indicator
Output | FR_CMR | CANFD | ADAS_CMD_20_20ms | 0x1A0 | FN | 20 | SCC_OUTPUTS | SCC_TrgtSpdSetVal | 0x0 | 0 | 0 | 8 | 96 | Unsigned | km/h or MPH | 1 | 0 | The desired vehicle speed for free cruising has to be displayed all the time SCC is under active control. ※This signal can be sent in km/h or MPH according to the “SPEED_UNIT” signal (See CLU1 message). SPEED_UNIT = 0 : [km/h], SPEED_UNIT = 1 : [MPH] - 운전자가 설정한 차속 정보 | 0xFF:Error
Output | FR_CMR | CANFD | ADAS_CMD_20_20ms | 0x1A0 | FN | 20 | SCC_OUTPUTS NSCC_OUTPUTS | SCC_NSCCOpSta | 0x0 | 0 | 0 | 2 | 104 | Unsigned |  | 1 | 0 | This signal describes the operational status of NSCC-Z/C/R function. NSCC-Z/C/R 작동 상태 정보(off/ready/active) | 0x0:Off/0x1:Ready/0x2:Act/0x3:Error Indicator
Output | FR_CMR | CANFD | ADAS_CMD_20_20ms | 0x1A0 | FN | 20 | SCC_OUTPUTS NSCC_OUTPUTS | SCC_NSCCOnOffSta | 0x0 | 0 | 0 | 2 | 106 | Unsigned |  | 1 | 0 | This signal describes the on/off status of NSCC-Z/C/R and HDA Auto-set function. NSCC-Z/C/R and HDA auto-set on/off 상태 정보 | 0x0:Default/0x1:Off/0x2:On/0x3:Invalid
Output | FR_CMR | CANFD | ADAS_CMD_20_20ms | 0x1A0 | FN | 20 | SCC_OUTPUTS | SCC_ObjSta | 0x0 | 0 | 0 | 3 | 108 | Unsigned |  | 1 | 0 | This signal represents the state of in-path object and information of controllable state. - 자차선상의 전방 차량 인식 여부 및 제어 가능 상태 정보 | 0x0:No in-path object detected/0x1:In-path object detected (uncontrollable)/0x2:In-path object detected (controllable: longitudinal)/0x3:In-path object detected (controllable: longitudinal & lateral)/0x4~0x7:Reserved
Output | FR_CMR | CANFD | ADAS_CMD_20_20ms | 0x1A0 | FN | 20 | SCC_OUTPUTS | SCC_SnstvtyModRetVal | 0x2 | 0 | 0 | 3 | 112 | Unsigned |  | 1 | 0 | This signal is SCC sensitive set mode switch info return value to cluster - SCC 민감도 설정 관련 USM 설정 스위치 정보의 리턴 값 | 0x0:Default/0x1:Comford Mode/0x2:Normal Mode/0x3:Dynamic Mode/0x4~0x6:Reserved/0x7:Invalid
Output | FR_CMR | CANFD | ADAS_CMD_20_20ms | 0x1A0 | FN | 20 | SCC_OUTPUTS | SCC_AccelReqVal | 0x0 | 0 | 0 | 11 | 128 | Unsigned | m/s^2 | 0.01 | -10.23 | This signal represents the SCC acceleration request after jerk limit. - Jerk limit를 거친 SCC 의 요구 가속도/감속도 값 | 0x7FF:Error
Output | FR_CMR | CANFD | ADAS_CMD_20_20ms | 0x1A0 | FN | 20 | SCC_OUTPUTS | SCC_AccelReqRawVal | 0x0 | 0 | 0 | 11 | 140 | Unsigned | m/s^2 | 0.01 | -10.23 | This signal represents the SCC acceleration request before jerk limit. - Jerk limit를 거치지 않은 SCC 의 요구 가속도/감속도 값 | 0x7FF:Error
Output | FR_CMR | CANFD | ADAS_CMD_20_20ms | 0x1A0 | FN | 20 | SCC_OUTPUTS | SCC_JrkUppLimVal | 0x0 | 0 | 0 | 7 | 152 | Unsigned | m/s^3 | 0.1 | 0 | This signal is the value of positive jerk limit request. - SCC 의 요구 가속도 상승변화율 제한 값 | 0x7F:No Limit
Output | FR_CMR | CANFD | ADAS_CMD_20_20ms | 0x1A0 | FN | 20 | SCC_OUTPUTS | SCC_JrkLwrLimVal | 0x0 | 0 | 0 | 7 | 160 | Unsigned | m/s^3 | 0.1 | 0 | This signal is the value of negative jerk limit request. - SCC 의 요구 가속도 하강변화율 제한 값 | 0x7F:No Limit
Output | FR_CMR | CANFD | ADAS_CMD_20_20ms | 0x1A0 | FN | 20 | SCC_OUTPUTS | SCC_AccelLimBandUppVal | 0x0 | 0 | 0 | 6 | 168 | Unsigned | m/s^2 | 0.02 | 0 | This signal is the upper value of acceleration limit band. - SCC 의 가속도 제어 허용 범위 상한 참고값 | 0x0:Precise Control
Output | FR_CMR | CANFD | ADAS_CMD_20_20ms | 0x1A0 | FN | 20 | SCC_OUTPUTS | SCC_AccelLimBandLwrVal | 0x0 | 0 | 0 | 6 | 176 | Unsigned | m/s^2 | 0.02 | 0 | This signal is the lower value of acceleration limit band. - SCC 의 가속도 제어 허용 범위 하한 참고값 | 0x0:Precise Control
Output | FR_CMR | CANFD | ADAS_CMD_20_20ms | 0x1A0 | FN | 20 | SCC_OUTPUTS | SCC_VehStpReq | 0x0 | 0 | 0 | 2 | 184 | Unsigned |  | 1 | 0 | A control request flag for vehicle stop. SCC expects vehicle to be controlled to a complete stop and hold its state. - SCC 해제 상황 발생시 차량 정차 유지를 위한 제동 요청 신호 | 0x0:No request/0x1:Stop control is required/0x2:Not used/0x3:Error Indicator
Output | FR_CMR | CANFD | ADAS_CMD_20_20ms | 0x1A0 | FN | 20 | SCC_OUTPUTS | SCC_TrgtDstVal | 0x7FF | 0 | 0 | 11 | 192 | Unsigned | m | 0.1 | 0 | This signal provides the target distance for SCC fallowing control. - SCC 거리 제어를 위한 목표 차간 거리 정보 | 0x5DD~0x7FF:Reserved/0x7FE:Default/0x7FF:Error
Output | FR_CMR | CANFD | FR_CMR_03_50ms | 0x1B5 | FN | 50 |  | FR_CMR_Crc3Val | 0x0 | 0 | 0 | 16 | 0 | Unsigned |  | 1 | 0 | The CRC checking process calculates the CRC over the entire data block, including the CRC result. - CRC Polynomial (0x1021) , Initial Value : 0xFFFF, XOR value : 0x0000 - The mathematical expression to 16 bit CRC polynomial is given here. G(x) = x16 + x12 + x5 + 1
Output | FR_CMR | CANFD | FR_CMR_03_50ms | 0x1B5 | FN | 50 |  | FR_CMR_AlvCnt3Val | 0x0 | 0 | 0 | 8 | 16 | Unsigned |  | 1 | 0 | For the first transmission request for a data element the counter shall be initialized with 0 and shall be incremented by 1 for every subsequent send request. When the counter reaches the maximum value(0xFF), then it shall restart with – for the next send request
Output | FR_CMR | CANFD | FR_CMR_03_50ms | 0x1B5 | FN | 50 |  | Info_LftLnQualSta | 0x0 | 0 | 0 | 3 | 24 | Unsigned |  | 1 | 0 | This signal indicates the quality of left line. | 0x0:Very Low Quality/0x1:Low Quality/0x2:High Quality/0x3:Very High Quality/0x4~0x6:Reserved/0x7:Error indicator
Output | FR_CMR | CANFD | FR_CMR_03_50ms | 0x1B5 | FN | 50 |  | Info_LftLnDptSta | 0x0 | 0 | 0 | 2 | 27 | Unsigned |  | 1 | 0 | This signal indicates the lane departure status of left line. | 0x0:No Left Line Departure/0x1:Left Line Departure/0x2:Reserved/0x3:Error Indicator
Output | FR_CMR | CANFD | FR_CMR_03_50ms | 0x1B5 | FN | 50 |  | Info_LftLnPosVal | 0x0 | 0 | 0 | 14 | 29 | Signed | m | 0.0039625 | 0 | This signal outputs the position of left line from camera center. | 0x0000~0x3FFD:-8189~8191/0x3FFE:Reserved/0x3FFF:Error indicator
Output | FR_CMR | CANFD | FR_CMR_03_50ms | 0x1B5 | FN | 50 |  | Info_LftLnHdingAnglVal | 0x0 | 0 | 0 | 10 | 43 | Signed | rad | 0.00097656 | 0 | This signal outputs the heading angle of left line. | 0x000~0x3FD:-509~511/0x3FE:Reserved/0x3FF:Error indicator
Output | FR_CMR | CANFD | FR_CMR_03_50ms | 0x1B5 | FN | 50 |  | Info_LftLnCvtrVal | 0x0 | 0 | 0 | 16 | 64 | Signed | 1/m | 1e-06 | 0 | This signal outputs the curvature of left line. | 0x0000~0xFFFD:-32765~32767/0xFFFE:Reserved/0xFFFF:Error indicator
Output | FR_CMR | CANFD | FR_CMR_03_50ms | 0x1B5 | FN | 50 |  | Info_LftLnCrvtrDrvtvVal | 0x0 | 0 | 0 | 16 | 80 | Signed | 1/m2 | 4e-09 | 0 |  | 0x0000~0xFFFD:-32765~32767/0xFFFE:Reserved/0xFFFF:Error indicator
Output | FR_CMR | CANFD | FR_CMR_03_50ms | 0x1B5 | FN | 50 |  | Info_RtLnQualSta | 0x0 | 0 | 0 | 3 | 96 | Unsigned |  | 1 | 0 | This signal indicates the quality of right line. | 0x0:Very Low Quality/0x1:Low Quality/0x2:High Quality/0x3:Very High Quality/0x4~0x6:Reserved/0x7:Error indicator
Output | FR_CMR | CANFD | FR_CMR_03_50ms | 0x1B5 | FN | 50 |  | Info_RtLnDptSta | 0x0 | 0 | 0 | 2 | 99 | Unsigned |  | 1 | 0 | This signal indicates the lane departure status of right line. | 0x0:No Right Line Departure/0x1:Right Line Departure/0x2:Reserved/0x3:Error Indicator
Output | FR_CMR | CANFD | FR_CMR_03_50ms | 0x1B5 | FN | 50 |  | Info_RtLnPosVal | 0x0 | 0 | 0 | 14 | 101 | Signed | m | 0.0039625 | 0 | This signal outputs the position of right line from camera center. | 0x0000~0x3FFD:-8189~8191/0x3FFE:Reserved/0x3FFF:Error indicator
Output | FR_CMR | CANFD | FR_CMR_03_50ms | 0x1B5 | FN | 50 |  | Info_RtLnHdingAnglVal | 0x0 | 0 | 0 | 10 | 115 | Signed | rad | 0.00097656 | 0 | This signal outputs the heading angle of right line. | 0x000~0x3FD:-509~511/0x3FE:Reserved/0x3FF:Error indicator
Output | FR_CMR | CANFD | FR_CMR_03_50ms | 0x1B5 | FN | 50 |  | Info_RtLnCvtrVal | 0x0 | 0 | 0 | 16 | 128 | Signed | 1/m | 1e-06 | 0 | This signal outputs the curvature of right line. | 0x0000~0xFFFD:-32765~32767/0xFFFE:Reserved/0xFFFF:Error indicator
Output | FR_CMR | CANFD | FR_CMR_03_50ms | 0x1B5 | FN | 50 |  | Info_RtLnCrvtrDrvtvVal | 0x0 | 0 | 0 | 16 | 144 | Signed | 1/m2 | 4e-09 | 0 |  | 0x0000~0xFFFD:-32765~32767/0xFFFE:Reserved/0xFFFF:Error indicator
Output | FR_CMR | CANFD | ADAS_CMD_31_50ms | 0x1E0 | FN | 50 | LFA_OUTPUTS HDA_OUTPUTS | ADAS_CMD_Crc31Val | 0x0 | 0 | 0 | 16 | 0 | Unsigned |  | 1 | 0 | The CRC checking process calculates the CRC over the entire data block, including the CRC result. - CRC Polynomial (0x1021) , Initial Value : 0xFFFF, XOR value : 0x0000 - The mathematical expression to 16 bit CRC polynomial is given here. G(x) = x16 + x12 + x5 + 1
Output | FR_CMR | CANFD | ADAS_CMD_31_50ms | 0x1E0 | FN | 50 | LFA_OUTPUTS HDA_OUTPUTS | ADAS_CMD_AlvCnt31Val | 0x0 | 0 | 0 | 8 | 16 | Unsigned |  | 1 | 0 | For the first transmission request for a data element the counter shall be initialized with 0 and shall be incremented by 1 for every subsequent send request. When the counter reaches the maximum value(0xFF), then it shall restart with – for the next send request
Output | FR_CMR | CANFD | ADAS_CMD_31_50ms | 0x1E0 | FN | 50 | HDA_OUTPUTS | HDA_OptUsmSta | 0x0 | 0 | 0 | 3 | 24 | Unsigned |  | 1 | 0 | This is HDA system status needed for the cluster USM display. | 0x0:Not Applied/0x1:Function Off/0x2:Function On/0x3~0x6:Reserved/0x7:Invalid (Fail)
Output | FR_CMR | CANFD | ADAS_CMD_31_50ms | 0x1E0 | FN | 50 | LFA_OUTPUTS | LFA_OptUsmSta | 0x0 | 0 | 0 | 3 | 27 | Unsigned |  | 1 | 0 | This is LFA system status needed for the cluster USM display. | 0x0:Not Applied/0x1:Function Off/0x2:Function On/0x3~0x6:Reserved/0x7:Invalid (Fail) | [6 empty] | FD_OD_ObjectPosition | positionAclc.x | - | - |  |  |  | 0/250 |  | 0.01
Output | FR_CMR | CANFD | ADAS_CMD_31_50ms | 0x1E0 | FN | 50 | HDA_OUTPUTS | HDA_CntrlModSta | 0x0 | 0 | 0 | 2 | 30 | Unsigned |  | 1 | 0 | This is HDA Control Mode needed for longitudinal/lateral control and cluster display. | 0x0:System Deactive (Default)/0x1:System Ready/0x2:System Active/0x3:Reserved | [6 empty] | FD_OD_ObjectPosition | positionAclc.y | - | - |  |  |  | 0/250 |  | 0.01
Output | FR_CMR | CANFD | ADAS_CMD_31_50ms | 0x1E0 | FN | 50 | HDA_OUTPUTS | HDA_InfoPUDis | 0x0 | 0 | 0 | 3 | 32 | Unsigned |  | 1 | 0 | This is HDA information display needed for the cluster pop-up display. | 0x0:No pop-up/0x1:system start pop-up/0x2:system auto disengaged pop-up by highway off/0x3:system auto disengaged pop-up/0x4:system Fail pop-up/0x5:Hands-off pop up/0x6:Hands-off pop up w/ sound/0x7:System Automatic off | [6 empty] | FD_OD_ObjectAcceleration | accelerationAclc.xAcc | - | - |  |  |  | -150/150 |  | 0.1
Output | FR_CMR | CANFD | ADAS_CMD_31_50ms | 0x1E0 | FN | 50 | HDA_OUTPUTS | HDA_AutoSetSpdSta | 0x0 | 0 | 0 | 2 | 35 | Unsigned |  | 1 | 0 | This is information if Auto Set Speed Control is enabled or not | 0x0:Auto Set Speed Off/0x1:Auto Set Speed On/0x2:Reserved/0x3:Error indicator | [6 empty] | FD_OD_ObjectVelocity | velocityAclc.xVel | - | -
Output | FR_CMR | CANFD | ADAS_CMD_31_50ms | 0x1E0 | FN | 50 | HDA_OUTPUTS | HDA_AutoSetSpdUpdtSta | 0x0 | 0 | 0 | 2 | 37 | Unsigned |  | 1 | 0 | This is information if Auto Set Speed Control is updated or not. | 0x0:Auto Set Speed Update Off/0x1:Auto Set Speed Update On/0x2:Reserved/0x3:Error indicator | [6 empty] | FD_OD_ObjectVelocity | velocityAclc.yVel | - | -
Output | FR_CMR | CANFD | ADAS_CMD_31_50ms | 0x1E0 | FN | 50 | HDA_OUTPUTS | HDA_AutoSetSpdVal | 0x0 | 0 | 0 | 8 | 39 | Unsigned | km/h | 1 | 0 | This is auto set speed value for SCC controller in Auto Set Spped Mode. | 0x00~0xFD:0~253/0xFE:Reserved/0xFF:Error indicator | [6 empty] | FD_OD_ObjectClass | objectClass | - | -
Output | FR_CMR | CANFD | ADAS_CMD_31_50ms | 0x1E0 | FN | 50 | LFA_OUTPUTS HDA_OUTPUTS | HDA_LFA_SymSta | 0x0 | 0 | 0 | 2 | 47 | Unsigned |  | 1 | 0 | This signal shows the state of steering assist. | 0x0:Off/0x1:Gray/0x2:Green/0x3:Green blink | [6 empty] | FD_OD_TrackingStatus | qualTrackingStatus | - | -
Output | FR_CMR | CANFD | ADAS_CMD_31_50ms | 0x1E0 | FN | 50 | LFA_OUTPUTS HDA_OUTPUTS | HDA_LFA_WrnSnd | 0x0 |  |  | 2 | 49 | Unsigned |  | 1 | 0 | HDA/LFA Additional Warning Sound | 0x0:Off /0x1:Additional Warning Sound/0x2:Reserved/0x3:Error indicator | [6 empty] | FD_OD_Object | objectId | - | -
Output | FR_CMR | CANFD | FR_CMR_02_100ms | 0x1FA | FN | 100 | ISLW_OUTPUTS | FR_CMR_Crc2Val | 0x0 | 0 | 0 | 16 | 0 | Unsigned |  | 1 | 0 | The CRC checking process calculates the CRC over the entire data block, including the CRC result. - CRC Polynomial (0x1021) , Initial Value : 0xFFFF, XOR value : 0x0000 - The mathematical expression to 16 bit CRC polynomial is given here. G(x) = x16 + x12 + x5 + 1 | [7 empty] | FD_OD_MotionMode | motionMode | - | -
Output | FR_CMR | CANFD | FR_CMR_02_100ms | 0x1FA | FN | 100 | ISLW_OUTPUTS | FR_CMR_AlvCnt2Val | 0x0 | 0 | 0 | 8 | 16 | Unsigned |  | 1 | 0 | For the first transmission request for a data element the counter shall be initialized with 0 and shall be incremented by 1 for every subsequent send request. When the counter reaches the maximum value(0xFF), then it shall restart with – for the next send request | [7 empty] | ASP test CAN | latAcceleration | - | -
Output | FR_CMR | CANFD | FR_CMR_02_100ms | 0x1FA | FN | 100 | ISLW_OUTPUTS | ISLW_OptUsmSta | 0x0 | 0 | 0 | 2 | 24 | Unsigned |  | 1 | 0 | ISLW option information | 0x0:None ISLW Option (Default)/0x1:System Disabled by USM/0x2:System Enable by USM/0x3:Reserved | [6 empty] | ASP test CAN | longAcceleration | - | -
Output | FR_CMR | CANFD | FR_CMR_02_100ms | 0x1FA | FN | 100 | ISLW_OUTPUTS | ISLW_SysSta | 0x0 | 0 | 0 | 2 | 26 | Unsigned |  | 1 | 0 | Validity of ISLW information | 0x0:Normal (Default)/0x1:System Fail/0x2:ISLW Temporary Unavailable/0x3:Reserved | [6 empty] | ASP test CAN | longVelocity | - | -
Output | FR_CMR | CANFD | FR_CMR_02_100ms | 0x1FA | FN | 100 | ISLW_OUTPUTS | ISLW_NoPassingInfoDis | 0x0 | 0 | 0 | 3 | 28 | Unsigned |  | 1 | 0 | This signal indicates additional information of ISLW. For example no passing. | 0x0:None Display (Default)/0x1:LHD No Passing Zone Display/0x2:RHD No Passing Zone Display/0x3~0x6:Reserved/0x7:Invalid | [6 empty] | ASP test CAN | yawRate | - | -
Output | FR_CMR | CANFD | FR_CMR_02_100ms | 0x1FA | FN | 100 | ISLW_OUTPUTS | ISLW_OvrlpSignDis | 0x0 | 0 | 0 | 2 | 31 | Unsigned |  | 1 | 0 | indicates presence of Overlap sign | 0x0:None (Default)/0x1:Overlap Sign/0x2:Reserved/0x3:Error indicator | [6 empty] | ASP test CAN | isAvailable | - | -
Output | FR_CMR | CANFD | FR_CMR_02_100ms | 0x1FA | FN | 100 | ISLW_OUTPUTS | ISLW_SpdCluMainDis | 0x0 | 0 | 0 | 8 | 33 | Unsigned |  | 1 | 0 | Main Speed Information for cluster display in main page (0x1~0xFCH: 1*(HEX VALUE) [KPH or MPH :Reference signal is CF_Clu_SPEED_UNIT of CLU]) | 0x0:No Recognition (Default)/0x01~0xFC:1~252/0xFD:Unlimited Speed/0xFE:Reserved/0xFF:Invalid | [6 empty] | ASP test CAN | longVelocity | - | -
Output | FR_CMR | CANFD | FR_CMR_02_100ms | 0x1FA | FN | 100 | ISLW_OUTPUTS | ISLW_SpdNaviMainDis | 0x0 | 0 | 0 | 8 | 41 | Unsigned |  | 1 | 0 | Main Speed information for navigation display in main page (0x1~0xFCH: 1*(HEX VALUE) [KPH or MPH :Reference signal is Navi_ISLW_SpdUnit of Navigation) | 0x0:No Recognition (Default)/0x01~0xFC:1~252/0xFD:Unlimited Speed/0xFE:Reserved/0xFF:Invalid | [6 empty] | ASP test CAN | longVelocity | - | -
Output | FR_CMR | CANFD | FR_CMR_02_100ms | 0x1FA | FN | 100 | ISLW_OUTPUTS | ISLW_SubCondinfoSta1 | 0x0 | 0 | 0 | 4 | 49 | Unsigned |  | 1 | 0 | Indicates 1st conditional traffic sign status | 0x0:None (Default)/0x1:Rain/0x2:Snow/0x3:Snow&Rain/0x4:Trailer/0x5:Distance/0x6:Time/0x7:Fog/0x8~0xE:Reserved/0xF:Generic | [6 empty] | ASP test CAN | TurnIndicatorStatus.value | - | -
Output | FR_CMR | CANFD | FR_CMR_02_100ms | 0x1FA | FN | 100 | ISLW_OUTPUTS | ISLW_SubCondinfoSta2 | 0x0 | 0 | 0 | 4 | 53 | Unsigned |  | 1 | 0 | Indicates 2nd conditional traffic sign status | 0x0:None (Default)/0x1:Rain/0x2:Snow/0x3:Snow&Rain/0x4:Trailer/0x5:Distance/0x6:Time/0x7:Fog/0x8~0xE:Reserved/0xF:Generic | [6 empty] | ASP test CAN | SensitivitySettings.value | - | -
Output | FR_CMR | CANFD | FR_CMR_02_100ms | 0x1FA | FN | 100 | ISLW_OUTPUTS | ISLW_SpdCluSubMainDis | 0x0 | 0 | 0 | 8 | 64 | Unsigned |  | 1 | 0 | Main Speed Information for cluster display in ISLW detail page | 0x0:No Recognition (Default)/0x01~0xFC:1~252/0xFD:Unlimited Speed/0xFE:Reserved/0xFF:Invalid | [6 empty] | ASP test CAN | brakePedal.valid | - | -
Output | FR_CMR | CANFD | FR_CMR_02_100ms | 0x1FA | FN | 100 | ISLW_OUTPUTS | ISLW_SpdCluDisSubCond1 | 0x0 | 0 | 0 | 8 | 72 | Unsigned |  | 1 | 0 | Indicates conditional speed limit/no passing of 1st conditional traffic sign for Cluster in ISLW Detail page | 0x0:No Recognition (Default)/0x01~0xFC:1~252/0xFD:LHD Conditional No Passing ZONE/0xFE:RHD Conditional No Passing ZONE/0xFF:Invalid | [6 empty] | ASP test CAN | brakePedal.pedalState | - | -
Output | FR_CMR | CANFD | FR_CMR_02_100ms | 0x1FA | FN | 100 | ISLW_OUTPUTS | ISLW_SpdCluDisSubCond2 | 0x0 | 0 | 0 | 8 | 80 | Unsigned |  | 1 | 0 | Indicates conditional speed limit/no passing of 2nd conditional traffic sign for Cluster in ISLW Detail page | 0x00:No Recognition (Default)/0x01~0xFC:1~252/0xFD:LHD Conditional No Passing ZONE/0xFE:RHD Conditional No Passing ZONE/0xFF:Invalid | [6 empty] | ASP test CAN | FrontWheel.angle | - | -
Output | FR_CMR | CANFD | FR_CMR_02_100ms | 0x1FA | FN | 100 | ISLW_OUTPUTS | ISLW_SpdNaviSubMainDis | 0x0 | 0 | 0 | 8 | 88 | Unsigned |  | 1 | 0 | Main Speed Information for NAVI display in ISLW detail page | 0x00:No Recognition (Default)/0x01~0xFC:1~252/0xFD:Unlimited Speed/0xFE:Reserved/0xFF:Invalid | [6 empty] | ASP test CAN | FrontWheel.valid | - | -
Output | FR_CMR | CANFD | FR_CMR_02_100ms | 0x1FA | FN | 100 | ISLW_OUTPUTS | ISLW_SpdNaviDisSubCond1 | 0x0 | 0 | 0 | 8 | 96 | Unsigned |  | 1 | 0 | Indicates conditional speed limit/no passing of 1st conditional traffic sign for NAVI in ISLW Detail page | 0x00:No Recognition (Default)/0x01~0xFC:1~252/0xFD:LHD Conditional No Passing ZONE/0xFE:RHD Conditional No Passing ZONE/0xFF: Invalid | [6 empty] | ASP test CAN | FrontWheel.angleRate | - | -
Output | FR_CMR | CANFD | FR_CMR_02_100ms | 0x1FA | FN | 100 | ISLW_OUTPUTS | ISLW_SpdNaviDisSubCond2 | 0x0 | 0 | 0 | 8 | 104 | Unsigned |  | 1 | 0 | Indicates conditional speed limit/no passing of 2nd conditional traffic sign for NAVI in ISLW Detail page | 0x00:No Recognition (Default)/0x01~0xFC:1~252/0xFD:LHD Conditional No Passing ZONE/0xFE:RHD Conditional No Passing ZONE/0xFF: Invalid | [6 empty] | ASP test CAN | FrontWheel.valid | - | -
Output | FR_CMR | CANFD | L_FR_CMR_Ln_01_50ms | 0x2A2 | FN | 50 |  | FR_CMR_Ln_Crc01Val | 0xFFFF | 0 | 65535 | 16 | 0 | Unsigned |  | 1 | 0 | [Cyclic redundancy check] The CRC checking process calculates the CRC over the entire data block, including the CRC result CRC Polynomial (0x1021) , Initial Value : 0xFFFF, XOR value : 0x0000 The mathematical expression to 16 bit CRC polynomial is given here. G(x) = x^16 + x^12 + x^5 + 1 | [7 empty] | ASP test CAN | acceleratorPedal.percentagePressed | - | -
Output | FR_CMR | CANFD | L_FR_CMR_Ln_01_50ms | 0x2A2 | FN | 50 |  | FR_CMR_Ln_AlvCnt01Val | 0x0 | 0 | 255 | 8 | 16 | Unsigned |  | 1 | 0 | [Alive counter] For the first transmission request for a data element the counter shall be initialized with 0 and shall be incremented by 1 for every subsequent send request. When the counter reaches the maximum value(0xFF), then it shall restart with – for the next send request | [7 empty] | ASP test CAN | acceleratorPedal.valid | - | -
Output | FR_CMR | CANFD | L_FR_CMR_Ln_01_50ms | 0x2A2 | FN | 50 |  | FR_CMR_Ln_LftDptDstVal | 0x03E8 | -10 | 10 | 16 | 24 | Unsigned | m | 0.01 | -10 | [Position parameter for the left-side line on current lane] the distance between lane mark (line) and the the subject vehicle (the center of front bumper) on lateral direction. (parameter C0 of 3rd degree polynomial model X= (C3)*Z^3+(C2)*Z^2+(C1)*Z+(C0)) If line is existed left side of the subject vehicle, the value must be a negative value. | [7 empty] | ASP test CAN | acceleratorPedal.percentagePressed | - | -
Output | FR_CMR | CANFD | L_FR_CMR_Ln_01_50ms | 0x2A2 | FN | 50 |  | FR_CMR_Ln_RtDptDstVal | 0x03E8 | -10 | 10 | 16 | 40 | Unsigned | m | 0.01 | -10 | [Position parameter for the right-side line on current lane] the distance between lane mark (line) and the the subject vehicle (the center of front bumper) on lateral direction. (parameter C0 of 3rd degree polynomial model X= (C3)*Z^3+(C2)*Z^2+(C1)*Z+(C0)) If line is located in right-side of the subject vehicle, the value must be a positive value. | [7 empty] | ASP test CAN | acceleratorPedal.valid | - | -
Output | FR_CMR | CANFD | L_FR_CMR_Ln_01_50ms | 0x2A2 | FN | 50 |  | FR_CMR_Ln_LftDptAnglVal | 0x016D | -0.357 | 0.357 | 16 | 64 | Unsigned | rad | 0.000977 | -0.357 | [Heading angle parameter for the left-side line on current lane] physical slope of the lane mark. (parameter C1 of 3rd degree polynomial model X= (C3)*Z^3+(C2)*Z^2+(C1)*Z+(C0)) A positive value means steering towards the left (CCW). | [7 empty] | ASP test CAN | LongitudinalCollisionAvoidanceServices.enableAeb | - | -
Output | FR_CMR | CANFD | L_FR_CMR_Ln_01_50ms | 0x2A2 | FN | 50 |  | FR_CMR_Ln_RtDptAnglVal | 0x016D | -0.357 | 0.357 | 16 | 96 | Unsigned | rad | 0.000977 | -0.357 | [Heading angle parameter for the right-side line on current lane] physical slope of the lane mark. (parameter C1 of 3rd degree polynomial model X= (C3)*Z^3+(C2)*Z^2+(C1)*Z+(C0)) A positive value means steering towards the left (CCW). | [7 empty] | ASP test CAN | LongitudinalCollisionAvoidanceServices.enableEma | - | -
Output | FR_CMR | CANFD | L_FR_CMR_Ln_01_50ms | 0x2A2 | FN | 50 |  | FR_CMR_Ln_LftCurveVal | 0x7FF1 | -0.032 | 0.032 | 32 | 128 | Unsigned | 1/m | 9.77e-07 | -0.032 | [Curvature parameter for the left-side on current lane] parameter C2 of 3rd degree polynomial model X= (C3)*Z^3+(C2)*Z^2+(C1)*Z+(C0) | [7 empty] | ASP test CAN | LongitudinalCollisionAvoidanceServices.enableOsp | - | -
Output | FR_CMR | CANFD | L_FR_CMR_Ln_01_50ms | 0x2A2 | FN | 50 |  | FR_CMR_Ln_RtCurveVal | 0x7FF1 | -0.032 | 0.032 | 32 | 160 | Unsigned | 1/m | 9.77e-07 | -0.032 | [Curvature parameter for the right-side on current lane] parameter C2 of 3rd degree polynomial model X= (C3)*Z^3+(C2)*Z^2+(C1)*Z+(C0) | [7 empty] | ASP test CAN | LongitudinalCollisionAvoidanceServices.enableCw | - | -
Output | FR_CMR | CANFD | L_FR_CMR_Ln_01_50ms | 0x2A2 | FN | 50 |  | FR_CMR_Ln_LftCurveRatVal | 0x7FC3 | -0.00012 | 0.000122 | 32 | 192 | Unsigned | 1/m^2 | 3.73e-09 | -0.00012 | [Curvature derivative parameter for the left-side line on current lane] parameter C3 of 3rd degree polynomial model X= (C3)*Z^3+(C2)*Z^2+(C1)*Z+(C0) | [7 empty] | param | corneringStiffness.frontAxisByVehicleSpeed | - | -
Output | FR_CMR | CANFD | L_FR_CMR_Ln_01_50ms | 0x2A2 | FN | 50 |  | FR_CMR_Ln_RtCurveRatVal | 0x7FC3 | -0.00012 | 0.000122 | 32 | 224 | Unsigned | 1/m^2 | 3.73e-09 | -0.00012 | [Curvature derivative parameter for the right-side line on current lane] parameter C3 of 3rd degree polynomial model X= (C3)*Z^3+(C2)*Z^2+(C1)*Z+(C0) | [7 empty] | param | corneringStiffness.rearAxisByVehicleSpeed | - | -
Output | FR_CMR | CANFD | L_FR_CMR_Ln_02_50ms | 0x2A3 | FN | 50 |  | FR_CMR_Ln_Crc02Val | 0xFFFF | 0 | 65535 | 16 | 0 | Unsigned |  | 1 | 0 | [Cyclic redundancy check] The CRC checking process calculates the CRC over the entire data block, including the CRC result CRC Polynomial (0x1021) , Initial Value : 0xFFFF, XOR value : 0x0000 The mathematical expression to 16 bit CRC polynomial is given here. G(x) = x^16 + x^12 + x^5 + 1 | [7 empty] | param | corneringStiffness.vehicleSpeed | - | -
Output | FR_CMR | CANFD | L_FR_CMR_Ln_02_50ms | 0x2A3 | FN | 50 |  | FR_CMR_Ln_AlvCnt02Val | 0x0 | 0 | 255 | 8 | 16 | Unsigned |  | 1 | 0 | [Alive counter] For the first transmission request for a data element the counter shall be initialized with 0 and shall be incremented by 1 for every subsequent send request. When the counter reaches the maximum value(0xFF), then it shall restart with – for the next send request | [7 empty] | param | corneringStiffness.frontAxis | - | -
Output | FR_CMR | CANFD | L_FR_CMR_Ln_02_50ms | 0x2A3 | FN | 50 |  | FR_CMR_Ln_LftNextLnDptDstVal | 0x03E8 | -10 | 10 | 16 | 24 | Unsigned | m | 0.01 | -10 | [Position parameter for the left lane] the distance between lane mark (line) and the the subject vehicle (the center of front bumper) on lateral direction. (parameter C0 of 3rd degree polynomial model X= (C3)*Z^3+(C2)*Z^2+(C1)*Z+(C0)) If line is existed left side of the subject vehicle, the value must be a negative value. | [7 empty] | param | corneringStiffness.rearAxis | - | -
Output | FR_CMR | CANFD | L_FR_CMR_Ln_02_50ms | 0x2A3 | FN | 50 |  | FR_CMR_Ln_RtNextDptDstVal | 0x03E8 | -10 | 10 | 16 | 40 | Unsigned | m | 0.01 | -10 | [Position parameter for the right lane] the distance between lane mark (line) and the the subject vehicle (the center of front bumper) on lateral direction. (parameter C0 of 3rd degree polynomial model X= (C3)*Z^3+(C2)*Z^2+(C1)*Z+(C0)) If line is located in right-side of the subject vehicle, the value must be a positive value. | [7 empty] | param | distanceFrontAxisToCenterOfGravity | - | -
Output | FR_CMR | CANFD | L_FR_CMR_Ln_02_50ms | 0x2A3 | FN | 50 |  | FR_CMR_Ln_LftNextDptAnglVal | 0x016D | -0.357 | 0.357 | 16 | 64 | Unsigned | rad | 0.000977 | -0.357 | [Heading angle parameter for the left lane] physical slope of the lane mark. (parameter C1 of 3rd degree polynomial model X= (C3)*Z^3+(C2)*Z^2+(C1)*Z+(C0)) A positive value means steering towards the left (CCW). | [7 empty] | param | inertia | - | -
Output | FR_CMR | CANFD | L_FR_CMR_Ln_02_50ms | 0x2A3 | FN | 50 |  | FR_CMR_Ln_RtNextDptAnglVal | 0x016D | -0.357 | 0.357 | 16 | 96 | Unsigned | rad | 0.000977 | -0.357 | [Heading angle parameter for the right lane] physical slope of the lane mark. (parameter C1 of 3rd degree polynomial model X= (C3)*Z^3+(C2)*Z^2+(C1)*Z+(C0)) A positive value means steering towards the left (CCW). | [7 empty] | param | distanceRearAxisToVehicleFront | - | -
Output | FR_CMR | CANFD | L_FR_CMR_Ln_02_50ms | 0x2A3 | FN | 50 |  | FR_CMR_Ln_LftNextCurveVal | 0x7FF1 | -0.032 | 0.032 | 32 | 128 | Unsigned | 1/m | 9.77e-07 | -0.032 | [Curvature parameter for the left lane] parameter C2 of 3rd degree polynomial model X= (C3)*Z^3+(C2)*Z^2+(C1)*Z+(C0) | [7 empty] | param | steeringGradient | - | -
Output | FR_CMR | CANFD | L_FR_CMR_Ln_02_50ms | 0x2A3 | FN | 50 |  | FR_CMR_Ln_RtNextCurveVal | 0x7FF1 | -0.032 | 0.032 | 32 | 160 | Unsigned | 1/m | 9.77e-07 | -0.032 | [Curvature parameter for the right lane] parameter C2 of 3rd degree polynomial model X= (C3)*Z^3+(C2)*Z^2+(C1)*Z+(C0) | [7 empty] | param | vehicleLength | - | -
Output | FR_CMR | CANFD | L_FR_CMR_Ln_02_50ms | 0x2A3 | FN | 50 |  | FR_CMR_Ln_LftNextCurveRatVal | 0x7FC3 | -0.00012 | 0.000122 | 32 | 192 | Unsigned | 1/m^2 | 3.73e-09 | -0.00012 | [Curvature derivative parameter for the left lane] parameter C3 of 3rd degree polynomial model X= (C3)*Z^3+(C2)*Z^2+(C1)*Z+(C0) | [7 empty] | param | vehicleMass | - | -
Output | FR_CMR | CANFD | L_FR_CMR_Ln_02_50ms | 0x2A3 | FN | 50 |  | FR_CMR_Ln_RtNextCurveRatVal | 0x7FC3 | -0.00012 | 0.000122 | 32 | 224 | Unsigned | 1/m^2 | 3.73e-09 | -0.00012 | [Curvature derivative parameter for the right lane] parameter C3 of 3rd degree polynomial model X= (C3)*Z^3+(C2)*Z^2+(C1)*Z+(C0) | [7 empty] | param | steerWheelAngleRatio | - | -
Output | FR_CMR | CANFD | L_FR_CMR_Ln_03_50ms | 0x2A4 | FN | 50 |  | FR_CMR_Ln_Crc03Val | 0xFFFF | 0 | 65535 | 16 | 0 | Unsigned |  | 1 | 0 | [Cyclic redundancy check] The CRC checking process calculates the CRC over the entire data block, including the CRC result CRC Polynomial (0x1021) , Initial Value : 0xFFFF, XOR value : 0x0000 The mathematical expression to 16 bit CRC polynomial is given here. G(x) = x^16 + x^12 + x^5 + 1 | [7 empty] | param | wheelBase | - | -
Output | FR_CMR | CANFD | L_FR_CMR_Ln_03_50ms | 0x2A4 | FN | 50 |  | FR_CMR_Ln_AlvCnt03Val | 0x0 | 0 | 255 | 8 | 16 | Unsigned |  | 1 | 0 | [Alive counter] For the first transmission request for a data element the counter shall be initialized with 0 and shall be incremented by 1 for every subsequent send request. When the counter reaches the maximum value(0xFF), then it shall restart with – for the next send request | [7 empty] | param | vehicleWidth | - | -
Output | FR_CMR | CANFD | L_FR_CMR_Ln_03_50ms | 0x2A4 | FN | 50 |  | FR_CMR_Ln_WthLnLft01Val | 0x0 | 0 | 0.5 | 8 | 24 | Unsigned | m | 0.01 | 0 | Line width of the left-side line on current lane | [7 empty] | - | - | CollisionMitigationByBrakingController | mitigationByBraking.decelerationEnabled
Output | FR_CMR | CANFD | L_FR_CMR_Ln_03_50ms | 0x2A4 | FN | 50 |  | FR_CMR_Ln_WthLnRt01Val | 0x0 | 0 | 0.5 | 8 | 32 | Unsigned | m | 0.01 | 0 | Line width of the right-side line on current lane | [7 empty] | - | - | CollisionMitigationByBrakingController | mitigationByBraking.decelerationRequest
Output | FR_CMR | CANFD | L_FR_CMR_Ln_03_50ms | 0x2A4 | FN | 50 |  | FR_CMR_Ln_ClfctLft01Sta | 0x0 | 0 | 8 | 4 | 40 | Unsigned |  | 1 | 0 | [Type of the left-side line on current lane] dashed line, solid line, road edge, bott's dot, etc. | 0x0: Dashed/0x1: Solid/0x2: Undecided/0x3: Road Edge/0x4: DLM Inner Solid/0x5: DLM Inner Dashed/0x6: DLM Inner Undecided/0x7: Botts Dots/0x8: Barrier | [6 empty] | - | - | CollisionMitigationByBrakingController | mitigationByBraking.standStillRequest
Output | FR_CMR | CANFD | L_FR_CMR_Ln_03_50ms | 0x2A4 | FN | 50 |  | FR_CMR_Ln_ClfctRt01Sta | 0x0 | 0 | 8 | 4 | 44 | Unsigned |  | 1 | 0 | [Type of the right-side line on current lane] dashed line, solid line, road edge, bott's dot, etc. | 0x0: Dashed/0x1: Solid/0x2: Undecided/0x3: Road Edge/0x4: DLM Inner Solid/0x5: DLM Inner Dashed/0x6: DLM Inner Undecided/0x7: Botts Dots/0x8: Barrier | [6 empty] | - | - | CollisionMitigationByBrakingController | mitigationByBraking.beltActivationLevel
Output | FR_CMR | CANFD | L_FR_CMR_Ln_03_50ms | 0x2A4 | FN | 50 |  | FR_CMR_Ln_LftClr01Sta | 0x0 | 0 | 3 | 3 | 48 | Unsigned |  | 1 | 0 | [Color of the left-side line on current lane] unknown, white, yellow, blue, etc. | 0x0: Unknown/0x1: White/0x2: Yellow,Orange,Red/0x3: Blue,Green | [6 empty] | - | - | CollisionMitigationByBrakingController | mitigationByBraking.collisionThreatLevel
Output | FR_CMR | CANFD | L_FR_CMR_Ln_03_50ms | 0x2A4 | FN | 50 |  | FR_CMR_Ln_RtClr01Sta | 0x0 | 0 | 3 | 3 | 52 | Unsigned |  | 1 | 0 | [Color of the right-side line on current lane] unknown, white, yellow, blue, etc. | 0x0: Unknown/0x1: White/0x2: Yellow,Orange,Red/0x3: Blue,Green | [6 empty] | - | - | CollisionForwardWarningControl | forwardWarningControl.objectType
Output | FR_CMR | CANFD | L_FR_CMR_Ln_03_50ms | 0x2A4 | FN | 50 |  | FR_CMR_Ln_QualLvlLft01Sta | 0x0 | 0 | 7 | 3 | 56 | Unsigned |  | 1 | 0 | Quality level of current lane [Left] | 0x0: Very Low Quality 1/0x1: Low Quality 2/0x2: Prediction/0x3: High Quality/0x4:Reserved/0x5:Reserved/0x6:Not used/0x7:Error Indicator | [6 empty] | - | - | CollisionMitigationByBrakingController | mitigationByBraking.displayPostEventMessage
Output | FR_CMR | CANFD | L_FR_CMR_Ln_03_50ms | 0x2A4 | FN | 50 |  | FR_CMR_Ln_QualLvlRt01Sta | 0x0 | 0 | 7 | 3 | 60 | Unsigned |  | 1 | 0 | Quality level of current lane [Right] | 0x0: Very Low Quality 1/0x1: Low Quality 2/0x2: Prediction/0x3: High Quality/0x4:Reserved/0x5:Reserved/0x6:Not used/0x7:Error Indicator | [6 empty] | - | - | CollisionForwardWarningControl | forwardWarningControl.warningRequest
Output | FR_CMR | CANFD | L_FR_CMR_Ln_03_50ms | 0x2A4 | FN | 50 |  | FR_CMR_Ln_ClfctLft02Sta | 0x0 | 0 | 8 | 4 | 64 | Unsigned |  | 1 | 0 | [Type of the line on next lane] dashed line, solid line, road edge, bott's dot, etc. | 0x0: Dashed/0x1: Solid/0x2: Undecided/0x3: Road Edge/0x4: DLM Inner Solid/0x5: DLM Inner Dashed/0x6: DLM Inner Undecided/0x7: Botts Dots/0x8: Barrier | [6 empty] | - | - | CollisionForwardWarningControl | forwardWarningControl.brakeGainEnabled
Output | FR_CMR | CANFD | L_FR_CMR_Ln_03_50ms | 0x2A4 | FN | 50 |  | FR_CMR_Ln_ClfctRt02Sta | 0x0 | 0 | 8 | 4 | 68 | Unsigned |  | 1 | 0 | [Type of the line on next lane] dashed line, solid line, road edge, bott's dot, etc. | 0x0: Dashed/0x1: Solid/0x2: Undecided/0x3: Road Edge/0x4: DLM Inner Solid/0x5: DLM Inner Dashed/0x6: DLM Inner Undecided/0x7: Botts Dots/0x8: Barrier | [6 empty] | - | - | CollisionForwardWarningControl | forwardWarningControl.brakeGainMaxDeceleration
Output | FR_CMR | CANFD | L_FR_CMR_Ln_03_50ms | 0x2A4 | FN | 50 |  | FR_CMR_Ln_QualLvlLft02Sta | 0x0 | 0 | 7 | 3 | 72 | Unsigned |  | 1 | 0 | Quality level of next lane [Left] | 0x0: Very Low Quality 1/0x1: Low Quality 2/0x2: Prediction/0x3: High Quality/0x4:Reserved/0x5:Reserved/0x6:Not used/0x7:Error Indicator | [6 empty] | - | - | AEBInhibitionDiagnostic | aebInhibition.abortIfNotConfirmed
Output | FR_CMR | CANFD | L_FR_CMR_Ln_03_50ms | 0x2A4 | FN | 50 |  | FR_CMR_Ln_QualLvlRt02Sta | 0x0 | 0 | 7 | 3 | 76 | Unsigned |  | 1 | 0 | Quality level of next lane [Right] | 0x0: Very Low Quality 1/0x1: Low Quality 2/0x2: Prediction/0x3: High Quality/0x4:Reserved/0x5:Reserved/0x6:Not used/0x7:Error Indicator | [6 empty] | - | - | AEBInhibitionDiagnostic | aebInhibition.oncomingInhibit
Output | FR_CMR | CANFD | L_FR_CMR_Ln_03_50ms | 0x2A4 | FN | 50 |  | FR_CMR_Ln_LftViewRngVal | 0x0 | 0 | 200 | 16 | 80 | Unsigned | m | 0.1 | 0 | physical view range of left lane mark | [7 empty] | - | - | AEBInhibitionDiagnostic | aebInhibition.notOncomingScenarioInScope
Output | FR_CMR | CANFD | L_FR_CMR_Ln_03_50ms | 0x2A4 | FN | 50 |  | FR_CMR_Ln_RtViewRngVal | 0x0 | 0 | 200 | 16 | 96 | Unsigned | m | 0.1 | 0 | physical view range of right lane mark | [7 empty] | - | - | AEBInhibitionDiagnostic | aebInhibition.speedInhibit
Output | FR_CMR | CANFD | FR_CMR_04_00ms | 0x2BA | FN | 0 |  | FR_CMR_Crc4Val | 0xFFFF | 0 | 0 | 16 | 0 | Unsigned |  | 1 | 0 | The CRC checking process calculates the CRC over the entire data block, including the CRC result. - CRC Polynomial (0x1021) , Initial Value : 0xFFFF, XOR value : 0x0000 - The mathematical expression to 16 bit CRC polynomial is given here. G(x) = x16 + x12 + x5 + 1 | [7 empty] | - | - | AEBInhibitionDiagnostic | aebInhibition.hostAvoidInhibit
Output | FR_CMR | CANFD | FR_CMR_04_00ms | 0x2BA | FN | 0 |  | FR_CMR_AlvCnt4Val | 0x0 | 0 | 0 | 8 | 16 | Unsigned |  | 1 | 0 | For the first transmission request for a data element the counter shall be initialized with 0 and shall be incremented by 1 for every subsequent send request. When the counter reaches the maximum value(0xFF), then it shall restart with – for the next send request | [7 empty] | - | - | AEBInhibitionDiagnostic | aebInhibition.pointOfImpactInhibit
Output | FR_CMR | CANFD | FR_CMR_04_00ms | 0x2BA | FN | 0 |  | IFSref_FR_CMR_Sta | 0x0 | 0 | 0 | 2 | 24 | Unsigned |  | 1 | 0 | This is IFS system status needed for operate the IFS function of headlamp highbeam | 0x0:None Option (Default)/0x1:Normal/0x2:Blockage Status/0x3:Error Indicator | [6 empty] | - | - | AEBInhibitionDiagnostic | aebInhibition.radarOnlyInhibit
Output | FR_CMR | CANFD | FR_CMR_04_00ms | 0x2BA | FN | 0 |  | IFSref_VehNumVal | 0x0 | 0 | 0 | 4 | 26 | Unsigned |  | 1 | 0 | This is number of vehicles detected from camera | 0x0:No vehicle/0x1~0xA:Number of vehicles/0xB:Over than 10 vehicles/0xC~0xD:Reserved/0xE:Default/0xF:Error indicator | [6 empty] | - | - | AEBInhibitionDiagnostic | aebInhibition.objectDirectionInhibit
Output | FR_CMR | CANFD | FR_CMR_04_00ms | 0x2BA | FN | 0 |  | IFSref_ILLAmbtSta | 0x0 | 0 | 0 | 2 | 30 | Unsigned |  | 0.1 | 0 | This signal is status of the ambient brightness 0x0 is bright condition (HighBeam off), 0x1 is dark condition (None) | 0x0:Bright/0x1:Dark/0x2:Not used/0x3:Error indicator | [6 empty] | - | - | AEBInhibitionDiagnostic | aebInhibition.inhibitActivation
Output | FR_CMR | CANFD | FR_CMR_04_00ms | 0x2BA | FN | 0 |  | IFSref_VehLftAngl1Val | 0x0 | 0 | 0 | 9 | 32 | Unsigned | Deg | 0.1 | -25 | This is left angle of vehicle 1 Deg = (HEX)*0.1-25 | 0x000~0x1F4:-25.0~+25.0/0x1F5~0x1FD:Not used/0x1FE:Default/0x1FF:Error indicator | [6 empty] | - | - | AllBrakeDiagnostics | aebAllBraking.PreBrakeDiagnostic.singleTargetSteeringThreat
Output | FR_CMR | CANFD | FR_CMR_04_00ms | 0x2BA | FN | 0 |  | IFSref_VehRtAngl1Val | 0x0 | 0 | 0 | 9 | 41 | Unsigned | Deg | 0.1 | -25 | This is right angle of vehicle 1 Deg = (HEX)*0.1-25 | 0x000~0x1F4:-25.0~+25.0/0x1F5~0x1FD:Not used/0x1FE:Default/0x1FF:Error indicator | [6 empty] | - | - | AllBrakeDiagnostics | aebAllBraking.PreBrakeDiagnostic.multiTargetSteeringThreat
Output | FR_CMR | CANFD | FR_CMR_04_00ms | 0x2BA | FN | 0 |  | IFSref_VehLftAngl2Val | 0x0 | 0 | 0 | 9 | 50 | Unsigned | Deg | 0.1 | -25 | This is left angle of vehicle 2 Deg = (HEX)*0.1-25 | 0x000~0x1F4:-25.0~+25.0/0x1F5~0x1FD:Not used/0x1FE:Default/0x1FF:Error indicator | [6 empty] | - | - | AllBrakeDiagnostics | aebAllBraking.PreBrakeDiagnostic.steeringThreat
Output | FR_CMR | CANFD | FR_CMR_04_00ms | 0x2BA | FN | 0 |  | IFSref_VehDst1Val | 0x0 |  |  | 4 | 59 | Unsigned |  | 1 | 0 | IFSref_VehicleDistance1Value | 0x0:No Value/0x1:1~10m/0x2:11~20m/0x3:21~30m/0x4:31~40m/0x5:41~50m/0x6:51~60m/0x7:61~70m/0x8:71~80m/0x9:81~90m/0xA:91~100m/0xB:101~200m/0xC:201~300m/0xD:301~400m/0xE:401m~/0xF:Error indicator | [6 empty] | - | - | AllBrakeDiagnostics | aebAllBraking.PreBrakeDiagnostic.brakingThreat
Output | FR_CMR | CANFD | FR_CMR_04_00ms | 0x2BA | FN | 0 |  | IFSref_VehRtAngl2Val | 0x0 | 0 | 0 | 9 | 64 | Unsigned | Deg | 0.1 | -25 | This is right angle of vehicle 2 Deg = (HEX)*0.1-25 | 0x000~0x1F4:-25.0~+25.0/0x1F5~0x1FD:Not used/0x1FE:Default/0x1FF:Error indicator | [6 empty] | - | - | AllBrakeDiagnostics | aebAllBraking.PreBrakeDiagnostic.accelerationThreat
Output | FR_CMR | CANFD | FR_CMR_04_00ms | 0x2BA | FN | 0 |  | IFSref_VehLftAngl3Val | 0x0 | 0 | 0 | 9 | 73 | Unsigned | Deg | 0.1 | -25 | This is left angle of vehicle 3 Deg = (HEX)*0.1-25 | 0x000~0x1F4:-25.0~+25.0/0x1F5~0x1FD:Not used/0x1FE:Default/0x1FF:Error indicator | [6 empty] | - | - | AllBrakeDiagnostics | aebAllBraking.PreBrakeDiagnostic.brakingConfidence
Output | FR_CMR | CANFD | FR_CMR_04_00ms | 0x2BA | FN | 0 |  | IFSref_VehRtAngl3Val | 0x0 | 0 | 0 | 9 | 82 | Unsigned | Deg | 0.1 | -25 | This is right angle of vehicle 3 Deg = (HEX)*0.1-25 | 0x000~0x1F4:-25.0~+25.0/0x1F5~0x1FD:Not used/0x1FE:Default/0x1FF:Error indicator | [6 empty] | - | - | AllBrakeDiagnostics | aebAllBraking.FullBrakeDiagnostic.singleTargetSteeringThreat
Output | FR_CMR | CANFD | FR_CMR_04_00ms | 0x2BA | FN | 0 |  | IFSref_VehLftAngl4Val | 0x0 | 0 | 0 | 9 | 91 | Unsigned | Deg | 0.1 | -25 | This is left angle of vehicle 4 Deg = (HEX)*0.1-25 | 0x000~0x1F4:-25.0~+25.0/0x1F5~0x1FD:Not used/0x1FE:Default/0x1FF:Error indicator | [6 empty] | - | - | AllBrakeDiagnostics | aebAllBraking.FullBrakeDiagnostic.multiTargetSteeringThreat
Output | FR_CMR | CANFD | FR_CMR_04_00ms | 0x2BA | FN | 0 |  | IFSref_VehRtAngl4Val | 0x0 | 0 | 0 | 9 | 100 | Unsigned | Deg | 0.1 | -25 | This is right angle of vehicle 4 Deg = (HEX)*0.1-25 | 0x000~0x1F4:-25.0~+25.0/0x1F5~0x1FD:Not used/0x1FE:Default/0x1FF:Error indicator | [6 empty] | - | - | AllBrakeDiagnostics | aebAllBraking.FullBrakeDiagnostic.steeringThreat
Output | FR_CMR | CANFD | FR_CMR_04_00ms | 0x2BA | FN | 0 |  | IFSref_VehLftAngl5Val | 0x0 | 0 | 0 | 9 | 109 | Unsigned | Deg | 0.1 | -25 | This is left angle of vehicle 5 Deg = (HEX)*0.1-25 | 0x000~0x1F4:-25.0~+25.0/0x1F5~0x1FD:Not used/0x1FE:Default/0x1FF:Error indicator | [6 empty] | - | - | AllBrakeDiagnostics | aebAllBraking.FullBrakeDiagnostic.brakingThreat
Output | FR_CMR | CANFD | FR_CMR_04_00ms | 0x2BA | FN | 0 |  | IFSref_VehRtAngl5Val | 0x0 | 0 | 0 | 9 | 118 | Unsigned | Deg | 0.1 | -25 | This is right angle of vehicle 5 Deg = (HEX)*0.1-25 | 0x000~0x1F4:-25.0~+25.0/0x1F5~0x1FD:Not used/0x1FE:Default/0x1FF:Error indicator | [6 empty] | - | - | AllBrakeDiagnostics | aebAllBraking.FullBrakeDiagnostic.accelerationThreat
Output | FR_CMR | CANFD | FR_CMR_04_00ms | 0x2BA | FN | 0 |  | IFSref_VehLftAngl6Val | 0x0 | 0 | 0 | 9 | 128 | Unsigned | Deg | 0.1 | -25 | This is left angle of vehicle 6 Deg = (HEX)*0.1-25 | 0x000~0x1F4:-25.0~+25.0/0x1F5~0x1FD:Not used/0x1FE:Default/0x1FF:Error indicator | [6 empty] | - | - | AllBrakeDiagnostics | aebAllBraking.FullBrakeDiagnostic.brakingConfidence
Output | FR_CMR | CANFD | FR_CMR_04_00ms | 0x2BA | FN | 0 |  | IFSref_VehRtAngl6Val | 0x0 | 0 | 0 | 9 | 137 | Unsigned | Deg | 0.1 | -25 | This is right angle of vehicle 6 Deg = (HEX)*0.1-25 | 0x000~0x1F4:-25.0~+25.0/0x1F5~0x1FD:Not used/0x1FE:Default/0x1FF:Error indicator | [6 empty] | - | - | AEBGeneralStatusDiagnostic | aebStatus.postAEBStatus
Output | FR_CMR | CANFD | FR_CMR_04_00ms | 0x2BA | FN | 0 |  | IFSref_VehLftAngl7Val | 0x0 | 0 | 0 | 9 | 146 | Unsigned | Deg | 0.1 | -25 | This is left angle of vehicle 7 Deg = (HEX)*0.1-25 | 0x000~0x1F4:-25.0~+25.0/0x1F5~0x1FD:Not used/0x1FE:Default/0x1FF:Error indicator | [6 empty] | - | - | AEBGeneralStatusDiagnostic | aebStatus.triggeringCause
Output | FR_CMR | CANFD | FR_CMR_04_00ms | 0x2BA | FN | 0 |  | IFSref_VehRtAngl7Val | 0x0 | 0 | 0 | 9 | 155 | Unsigned | Deg | 0.1 | -25 | This is right angle of vehicle 7 Deg = (HEX)*0.1-25 | 0x000~0x1F4:-25.0~+25.0/0x1F5~0x1FD:Not used/0x1FE:Default/0x1FF:Error indicator | [6 empty] | - | - | AEBGeneralStatusDiagnostic | aebStatus.deactivationCause
Output | FR_CMR | CANFD | FR_CMR_04_00ms | 0x2BA | FN | 0 |  | IFSref_VehLftAngl8Val | 0x0 | 0 | 0 | 9 | 164 | Unsigned | Deg | 0.1 | -25 | This is left angle of vehicle 8 Deg = (HEX)*0.1-25 | 0x000~0x1F4:-25.0~+25.0/0x1F5~0x1FD:Not used/0x1FE:Default/0x1FF:Error indicator | [6 empty] | - | - | ForwardCollisionWarningDiagnostic | objectIdForWarning
Output | FR_CMR | CANFD | FR_CMR_04_00ms | 0x2BA | FN | 0 |  | IFSref_VehRtAngl8Val | 0x0 | 0 | 0 | 9 | 173 | Unsigned | Deg | 0.1 | -25 | This is right angle of vehicle 8 Deg = (HEX)*0.1-25 | 0x000~0x1F4:-25.0~+25.0/0x1F5~0x1FD:Not used/0x1FE:Default/0x1FF:Error indicator | [6 empty] | - | - | ForwardCollisionWarningDiagnostic | startConditionStatus
Output | FR_CMR | CANFD | FR_CMR_04_00ms | 0x2BA | FN | 0 |  | IFSref_VehLftAngl9Val | 0x0 |  |  | 9 | 182 | Unsigned | Deg | 0.1 | -25 | This is left angle of vehicle 9 Deg = (HEX)*0.1-25 | 0x0~0x1F4:-25.0~+25.0/0x1F5~0x1FD:Not used/0x1FE:Default/0x1FF:Error indicator | [6 empty] | - | - | ForwardCollisionWarningDiagnostic | brakingGainConditionStatus
Output | FR_CMR | CANFD | FR_CMR_04_00ms | 0x2BA | FN | 0 |  | IFSref_VehRtAngl9Val | 0x0 |  |  | 9 | 192 | Unsigned | Deg | 0.1 | -25 | This is right angle of vehicle 9 Deg = (HEX)*0.1-25 | 0x0~0x1F4:-25.0~+25.0/0x1F5~0x1FD:Not used/0x1FE:Default/0x1FF:Error indicator | [6 empty] | - | - | ForwardCollisionWarningDiagnostic | warningType
Output | FR_CMR | CANFD | FR_CMR_04_00ms | 0x2BA | FN | 0 |  | IFSref_VehLftAngl10Val | 0x0 |  |  | 9 | 201 | Unsigned | Deg | 0.1 | -25 | This is left angle of vehicle 10 Deg = (HEX)*0.1-25 | 0x0~0x1F4:-25.0~+25.0/0x1F5~0x1FD:Not used/0x1FE:Default/0x1FF:Error indicator | [6 empty] | - | - | ForwardCollisionWarningDiagnostic | warningState
Output | FR_CMR | CANFD | FR_CMR_04_00ms | 0x2BA | FN | 0 |  | IFSref_VehRtAngl10Val | 0x0 |  |  | 9 | 210 | Unsigned | Deg | 0.1 | -25 | This is right angle of vehicle 10 Deg = (HEX)*0.1-25 | 0x0~0x1F4:-25.0~+25.0/0x1F5~0x1FD:Not used/0x1FE:Default/0x1FF:Error indicator | [6 empty] | - | - | ForwardCollisionWarningDiagnostic | brakeGainState
Output | FR_CMR | CANFD | FR_CMR_04_00ms | 0x2BA | FN | 0 |  | IFSref_VehDst2Val | 0x0 |  |  | 4 | 219 | Unsigned |  | 1 | 0 | IFSref_VehicleDistance2Value | 0x0:No Value/0x1:1~10m/0x2:11~20m/0x3:21~30m/0x4:31~40m/0x5:41~50m/0x6:51~60m/0x7:61~70m/0x8:71~80m/0x9:81~90m/0xA:91~100m/0xB:101~200m/0xC:201~300m/0xD:301~400m/0xE:401m~/0xF:Error indicator | [6 empty] | - | - | ForwardCollisionWarningDiagnostic | brakePulseState
Output | FR_CMR | CANFD | FR_CMR_04_00ms | 0x2BA | FN | 0 |  | IFSref_VehDst3Val | 0x0 |  |  | 4 | 223 | Unsigned |  | 1 | 0 | IFSref_VehicleDistance3Value | 0x0:No Value/0x1:1~10m/0x2:11~20m/0x3:21~30m/0x4:31~40m/0x5:41~50m/0x6:51~60m/0x7:61~70m/0x8:71~80m/0x9:81~90m/0xA:91~100m/0xB:101~200m/0xC:201~300m/0xD:301~400m/0xE:401m~/0xF:Error indicator | [6 empty] | - | - | ThreatAssessmentDataEvaluationDiagnostics | objectLength
Output | FR_CMR | CANFD | FR_CMR_04_00ms | 0x2BA | FN | 0 |  | IFSref_VehDst4Val | 0x0 |  |  | 4 | 227 | Unsigned |  | 1 | 0 | IFSref_VehicleDistance4Value | 0x0:No Value/0x1:1~10m/0x2:11~20m/0x3:21~30m/0x4:31~40m/0x5:41~50m/0x6:51~60m/0x7:61~70m/0x8:71~80m/0x9:81~90m/0xA:91~100m/0xB:101~200m/0xC:201~300m/0xD:301~400m/0xE:401m~/0xF:Error indicator | [6 empty] | - | - | ThreatAssessmentDataEvaluationDiagnostics | objectWidth
Output | FR_CMR | CANFD | FR_CMR_04_00ms | 0x2BA | FN | 0 |  | IFSref_VehDst5Val | 0x0 |  |  | 4 | 231 | Unsigned |  | 1 | 0 | IFSref_VehicleDistance5Value | 0x0:No Value/0x1:1~10m/0x2:11~20m/0x3:21~30m/0x4:31~40m/0x5:41~50m/0x6:51~60m/0x7:61~70m/0x8:71~80m/0x9:81~90m/0xA:91~100m/0xB:101~200m/0xC:201~300m/0xD:301~400m/0xE:401m~/0xF:Error indicator | [6 empty] | - | - | ThreatAssessmentDataEvaluationDiagnostics | objectSineHeading
Output | FR_CMR | CANFD | FR_CMR_04_00ms | 0x2BA | FN | 0 |  | IFSref_VehDst6Val | 0x0 |  |  | 4 | 235 | Unsigned |  | 1 | 0 | IFSref_VehicleDistance6Value | 0x0:No Value/0x1:1~10m/0x2:11~20m/0x3:21~30m/0x4:31~40m/0x5:41~50m/0x6:51~60m/0x7:61~70m/0x8:71~80m/0x9:81~90m/0xA:91~100m/0xB:101~200m/0xC:201~300m/0xD:301~400m/0xE:401m~/0xF:Error indicator | [6 empty] | - | - | ThreatAssessmentDataEvaluationDiagnostics | objectCosineHeading
Output | FR_CMR | CANFD | FR_CMR_04_00ms | 0x2BA | FN | 0 |  | IFSref_VehDst7Val | 0x0 |  |  | 4 | 239 | Unsigned |  | 1 | 0 | IFSref_VehicleDistance7Value | 0x0:No Value/0x1:1~10m/0x2:11~20m/0x3:21~30m/0x4:31~40m/0x5:41~50m/0x6:51~60m/0x7:61~70m/0x8:71~80m/0x9:81~90m/0xA:91~100m/0xB:101~200m/0xC:201~300m/0xD:301~400m/0xE:401m~/0xF:Error indicator | [6 empty] | - | - | ThreatAssessmentDataEvaluationDiagnostics | objectLongitudinalPositionCenter
Output | FR_CMR | CANFD | FR_CMR_04_00ms | 0x2BA | FN | 0 |  | IFSref_VehDst8Val | 0x0 |  |  | 4 | 243 | Unsigned |  | 1 | 0 | IFSref_VehicleDistance8Value | 0x0:No Value/0x1:1~10m/0x2:11~20m/0x3:21~30m/0x4:31~40m/0x5:41~50m/0x6:51~60m/0x7:61~70m/0x8:71~80m/0x9:81~90m/0xA:91~100m/0xB:101~200m/0xC:201~300m/0xD:301~400m/0xE:401m~/0xF:Error indicator | [6 empty] | - | - | ThreatAssessmentDataEvaluationDiagnostics | objectLateralPositionCenter
Output | FR_CMR | CANFD | FR_CMR_04_00ms | 0x2BA | FN | 0 |  | IFSref_VehDst9Val | 0x0 |  |  | 4 | 247 | Unsigned |  | 1 | 0 | IFSref_VehicleDistance9Value | 0x0:No Value/0x1:1~10m/0x2:11~20m/0x3:21~30m/0x4:31~40m/0x5:41~50m/0x6:51~60m/0x7:61~70m/0x8:71~80m/0x9:81~90m/0xA:91~100m/0xB:101~200m/0xC:201~300m/0xD:301~400m/0xE:401m~/0xF:Error indicator | [6 empty] | - | - | ThreatAssessmentDataEvaluationDiagnostics | longitudinalSafetyOffsetToObject
Output | FR_CMR | CANFD | FR_CMR_04_00ms | 0x2BA | FN | 0 |  | IFSref_VehDst10Val | 0x0 |  |  | 4 | 251 | Unsigned |  | 1 | 0 | IFSref_VehicleDistance10Value | 0x0:No Value/0x1:1~10m/0x2:11~20m/0x3:21~30m/0x4:31~40m/0x5:41~50m/0x6:51~60m/0x7:61~70m/0x8:71~80m/0x9:81~90m/0xA:91~100m/0xB:101~200m/0xC:201~300m/0xD:301~400m/0xE:401m~/0xF:Error indicator | [6 empty] | - | - | ThreatAssessmentDataEvaluationDiagnostics | lateralSafetyOffsetToObject
Output | FR_CMR | CANFD | FR_CMR_GST | 0x7CC | DIAG | 0 |  | FR_CMR_GST_Byte0 | 0x0 | 0 | 0 | 8 | 0 | Unsigned |  | 1 | 0 | [8 empty] | - | - | ThreatAssessmentDataEvaluationDiagnostics | lateralSafetyOffsetToManoeuveringObject
Output | FR_CMR | CANFD | FR_CMR_GST | 0x7CC | DIAG | 0 |  | FR_CMR_GST_Byte1 | 0x0 | 0 | 0 | 8 | 8 | Unsigned |  | 1 | 0 | [8 empty] | - | - | ThreatAssessmentDataEvaluationDiagnostics | electricHorizonUsage
Output | FR_CMR | CANFD | FR_CMR_GST | 0x7CC | DIAG | 0 |  | FR_CMR_GST_Byte2 | 0x0 | 0 | 0 | 8 | 16 | Unsigned |  | 1 | 0 | [8 empty] | - | - | ThreatAssessmentDataEvaluationDiagnostics | timeToReachObject
Output | FR_CMR | CANFD | FR_CMR_GST | 0x7CC | DIAG | 0 |  | FR_CMR_GST_Byte3 | 0x0 | 0 | 0 | 8 | 24 | Unsigned |  | 1 | 0 | [8 empty] | - | - | ThreatAssessmentDataEvaluationDiagnostics | objectInPath
Output | FR_CMR | CANFD | FR_CMR_GST | 0x7CC | DIAG | 0 |  | FR_CMR_GST_Byte4 | 0x0 | 0 | 0 | 8 | 32 | Unsigned |  | 1 | 0 | [8 empty] | - | - | ThreatAssessmentDataEvaluationDiagnostics | objectCenterTimeVectorIndex
Output | FR_CMR | CANFD | FR_CMR_GST | 0x7CC | DIAG | 0 |  | FR_CMR_GST_Byte5 | 0x0 | 0 | 0 | 8 | 40 | Unsigned |  | 1 | 0 | [8 empty] | - | - | ThreatAssessmentDataEvaluationDiagnostics | loopIndexTA
Output | FR_CMR | CANFD | FR_CMR_GST | 0x7CC | DIAG | 0 |  | FR_CMR_GST_Byte6 | 0x0 | 0 | 0 | 8 | 48 | Unsigned |  | 1 | 0 | [8 empty] | - | - | ThreatAssessmentDataEvaluationDiagnostics | objectTrajectoryLastInPath
Output | FR_CMR | CANFD | FR_CMR_GST | 0x7CC | DIAG | 0 |  | FR_CMR_GST_Byte7 | 0x0 | 0 | 0 | 8 | 56 | Unsigned |  | 1 | 0 | [8 empty] | - | - | ThreatAssessmentDataEvaluationDiagnostics | objectDirection
[26 empty] | - | - | ThreatAssessmentDataEvaluationDiagnostics | objectBusSource
Note on AB2: Hyun-Jin Choi: Input Signal Group Name which can be from vehicle CAN or VP structure names in source code or Feature Adaptor SWC.
Note on B3: Hyun-Jin Choi: Input/Output for MVS4 system basis to other ECUs
Note on C3: Hyun-Jin Choi: Source SW component or ECU to be used.
Note on D3: Hyun-Jin Choi: Kinds of Protocol(CAN,SPI..) to be used.
Note on H3: Hyun-Jin Choi: Cycle Time of signal that can be from CAN-DBC and VP signals.
Note on I3: Hyun-Jin Choi: Signal Group name(VP:Structure Name, CAN:Defined name) to be used.
Note on J3: Hyun-Jin Choi: Signal names which are in the source code from VP core and CAN DBC to be used.
Note on K3: Hyun-Jin Choi: The value when initial setting value is not set to be used.
Note on L3: Hyun-Jin Choi: Minimum/Maximum Value that can be written.
Note on M3: Hyun-Jin Choi: Minimum/Maximum Value that can be written.
Note on N3: Hyun-Jin Choi: Data length of signal that can be from CAN-DB and VP signal list(IfVip)
Note on P3: Hyun-Jin Choi: Data Type of signal that can be from CAN-DB.
Note on Q3: Hyun-Jin Choi: Unit of signal that can be from CAN-DB and VP signals.
Note on R3: Hyun-Jin Choi: Factor of signal
Note on S3: Hyun-Jin Choi: Offset of signal
Note on T3: Hyun-Jin Choi: Signal description
Note on U3: Hyun-Jin Choi: Value Table that can be from CAN-DBC and VP signals.
Note on W3: Hyun-Jin Choi: Input Signal Group Name which can be from whether CAN-DBC definition or VP structure names in source code
Note on X3: Hyun-Jin Choi: Input Signal Name which is used for Feature Adaptor Model.
Note on Y3: Hyun-Jin Choi: SW Component Name implmented in the SW Architecture
Note on Z3: Hyun-Jin Choi: Output Signal Group Name which is used in the Feature Adaptor Model.
Note on AA3: Hyun-Jin Choi: Output Signal Name which is used in the Feature Adaptor model.
Note on AB3: Hyun-Jin Choi: Input Signal Group Name which can be from vehicle CAN or VP structure names in source code or Feature Adaptor SWC.
Note on AC3: Hyun-Jin Choi: Input signal Name coming from the source SWC that can be Feature Adaptor or vehicle CAN or VP.
Note on AD3: Hyun-Jin Choi: Input Signal Group Name which can be from vehicle CAN or VP structure names in source code or Feature Adaptor SWC.
Note on AE3: Hyun-Jin Choi: Input signal Name coming from the source SWC that can be Feature Adaptor or vehicle CAN or VP.
Note on AG3: Hyun-Jin Choi: SW Component Name that process the signal.
Note on AH3: Hyun-Jin Choi: Initial Value which is defined in the ASP signal DB
Note on AI3: Hyun-Jin Choi: Minimum / Maximum range to be defined within the constraints.
Note on AJ3: Hyun-Jin Choi: Minimum/Maximum Value that can be written.
Note on AK3: Hyun-Jin Choi: Factor of signal
Note on AL3: Hyun-Jin Choi: Offset of signal
Note on AN3: Hyun-Jin Choi: Feature identification

## HKMC_DAW+_SDB
*Spread level 2 to see the detail signal information
SYSTEM | [20 empty] | Feature Adaptor |  |  |  |  | ASP
Signal Type | Source Component/ECU | Protocol | Message | Message ID | UsrMsgPurpose | Cycle Time (ms) | Signal Group | Signal Name | Default Value | Min Value | Min Value | Signal Data length(bit) | Startbit | Data Type | Unit | Factor | Offset | Signal/Bus Description | Value Table | Comments | Input Signal Group | Input Signal Name | SWC | Output Signal Group | Output Signal Name | Input Signals Group (Port Interface) | Input Signal Name | Output Signals Group | Output Signal Name | Value Table | SWC | Default Value | Min/Max | Data length(bit) | Factor | Offset | Data Type
Input | EMS | CANFD | EMS_03_10ms | 0x030 | FN | 10 | FCA_INPUTS DAW_INPUTS SCC_INPUTS | DCT_AccelPdlVal | 0x0 | 0 | 0 | 10 | 64 | Unsigned | % | 0.09784 | 1 | The signal PV_AV_CAN is a measure of the Accelerator Pedal value. The accelerator pedal value is determined via 2 pedal sensors, which are connected mechanically to the accelerator pedal. If the EMS-ECU recognizes that the accelerator pedal is not activated, then the value 00 H is carried over on the CAN. If the EMS-ECU detects that the accelerator pedal is fully activated, then 3FEH is carried over on the CAN bus. If an error is detected on both pedal sensor channels, this is identified by the value 3FFH. Signal relationship between ACC_ACT and PV_AV_CAN : The phase relationship between auto cruise control and PV_AV_CAN is as following figure. If an auto cruise control system is not installed or if cruise control is not activated in auto cruise control system installed vehicle then PV_AV_CAN has actual pedal position value. But if the auto cruise control is activated (actually speed control is performed by EMS), PV_AV_CAN should have modeling value even if a driver does not press the acceleration pedal. If ACC_ACT is value(0), then PV_AV_CAN is APS Value. If ACC_ACT is value(1), then PV_AV_CAN is Modeling Value. * APS Value : Acceleration Pedal Sensor value. * Modeling Value : Estimated APS value which is calculated by ECU logic considering engine control during the auto-cruise control is activated period. (e.g. estimated throttle value of gasoline engine system or TPS model value of diesel engine system) And also this value can be used as a driver intension for the shift control of an A/T during auto-cruise control. Signal relationship between PV_AV_CAN and TPS in DIESEL system : In a diesel engine vehicle which has an ETC system, basically TPS has APS value. And if auto cruise control is activated then both TPS and PV_AV_CAN should have modeling value which is estimated according to the actual fuel injection and other factors that affect engine torque. | 0x0:Accelerator Pedal not activated/0x3FE:Accelerator Pedal fully activated/0x3FF:Accelerator Pedal is defective (fail state) or Non-ETC system (APS is not installed), Error indicator
Input | EMS | CANFD | EMS_03_10ms | 0x030 | FN | 10 | FCA_INPUTS SCC_INPUTS | DCT_EngSpdVal | 0x0 | 0 | 0 | 16 | 80 | Unsigned | rpm | 0.25 | 0 | The signal N is generated by crankshaft segment period measurement (in case of an six-cylinder engine, this corresponds to a crankshaft angle of 120°) and measured with a resolution of 4 us. The signal N is represented as a 16 bit value. The signal is not filtered; however, the maximum filter time must not exceed the limits of the output period. Representation of the numerical value: 16 bit engine speed information; low-order number on low-order address (L/H). There is a specific phase relationship between the signals N and F_N_ENG.
Input | EMS | CANFD | EMS_03_10ms | 0x030 | FN | 10 | FCA_INPUTS SCC_INPUTS | DCT_EngSpdErrSta | 0x0 | 0 | 0 | 2 | 120 | Unsigned |  | 1 | 0 | The signal F_N_ENG identifies an error on searching for a long tooth or on engine speed sensing. Note : in some cases a limp-home function can be activated in the ECU (the engine speed signal is then based on the camshaft signal), and the engine may run even if an error is present on the crankshaft signal. There is a specific phase relationship between the signals N and F_N_ENG. | 0x0:No error/0x1:Engine speed sensor defective/0x2:Not used/0x3:Error indicator
Input | EMS | CANFD | EMS_03_10ms | 0x030 | FN | 10 |  | DCT_CrctEngTqVal | 0x0 | 0 | 0 | 12 | 128 | Signed | Nm | 1 | 0 | The signal TQI_ACOR comprises the actual indicated engine torque (determined by calculation within the engine management system) (lambda control, knock control, catalyst overheating prevention function, temperature influences, TCS, TCU torque intervention etc. being taken into account). If MSB is 1, this signal is - value. else, this signal is +value. 0~10bit is used for absolute valu
Input | VCU | CANFD | VCU_01_10ms | 0x035 | FN | 10 | FCA_INPUTS SCC_INPUTS | VCU_GearSelDis | 0x9 | 0 | 0 | 4 | 35 | Unsigned |  | 1 | 0 | gear selector display | 0x0:P/0x1:B/0x2:Not used/0x3:Not used/0x4:Not used/0x5:D/0x6:N/0x7:R/0x8:Not used/0x9:Not Display at Cluster/0xA:reserved/0xB:reserved/0xC:reserved/0xD:reserved/0xE:Intermediate Position/0xF:Fault
Input | VCU | CANFD | VCU_01_10ms | 0x035 | FN | 10 | FCA_INPUTS DAW_INPUTS SCC_INPUTS | VCU_AccelPdlDpthPcVal | 0x0 | 0 | 0 | 8 | 56 | Unsigned | % | 0.39216 | 0 | Accelerator Pedal value | 0xFF:Error
Input | VCU | CANFD | VCU_01_10ms | 0x035 | FN | 10 | FCA_INPUTS | VCU_EVRdySta | 0x0 | 0 | 0 | 2 | 74 | Unsigned |  | 1 | 0 | EV Ready | 0x0:None/0x1:EV Drivable/0x2:Not used/0x3:Error Indicator
Input | TCU | CANFD | TCU_01_10ms | 0x040 | FN | 10 | FCA_INPUTS | TCU_Crc1Val | 0xFFFF | 0 | 0 | 16 | 0 | Unsigned |  | 1 | 0 | The CRC checking process calculates the CRC over the entire data block, including the CRC result. - CRC Polynomial (0x1021) , Initial Value : 0xFFFF, XOR value : 0x0000 - The mathematical expression to 16 bit CRC polynomial is given here. G(x) = x16 + x12 + x5 + 1
Input | TCU | CANFD | TCU_01_10ms | 0x040 | FN | 10 | FCA_INPUTS | TCU_AlvCnt1Val | 0x0 | 0 | 0 | 8 | 16 | Unsigned |  | 1 | 0 | For the first transmission request for a data element the counter shall be initialized with 0 and shall be incremented by 1 for every subsequent send request. When the counter reaches the maximum value(0xFF), then it shall restart with – for the next send request
Input | TCU | CANFD | TCU_01_10ms | 0x040 | FN | 10 | FCA_INPUTS SCC_INPUTS | TCU_GearSlctDis | 0x9 | 0 | 0 | 4 | 32 | Unsigned |  | 1 | 0 | Position (P, R, N..), which was identified by the gear selector. In case the gear selector is in a intermediate position, the last clear recognized position is used. There is no specific phase relationship between the output and any other signal. | 0x0:P/0x1:L/0x2:2/0x3:3/0x4:DS Mode/0x5:D/0x6:N/0x7:R/0x8:sports mode / manual shift / paddle shift/0x9:Not Display at Cluster/0xA:Sub-Rom Communication/0xB:Sub-Rom Communication Error/0xC:Paddle shift (D-position)/0xD:Reserved/0xE:Intermediate Position/0xF:fault
Input | TCU | CANFD | TCU_01_10ms | 0x040 | FN | 10 |  | TCU_CurrGearSta | 0x0 | 0 | 0 | 4 | 64 | Unsigned |  | 1 | 0 | CUR_GR indicates the gear speed which is currently engaged in the gearbox. | 0x0:if N or P are detected (no frictional connection)/0x1:1st speed/0x2:2nd speed/0x3:3rd speed/0x4:4th speed/0x5:5th speed/0x6:6th speed/0x7:7th speed/0x8:8th speed/0xE:Reverse speed
Input | TCU | CANFD | TCU_01_10ms | 0x040 | FN | 10 |  | TCU_TrgtGearSta | 0x0 | 0 | 0 | 4 | 68 | Unsigned |  | 1 | 0 | CF_Tcu_TarGr informs about the speed, which is currently engaged in the gearbox, or, in case of a gear change (SWI_GS), which speed is reached. Note: Gear changes covering more than one speed are also possible. In the P and N positions, the frictional connection is interrupted hydraulically. Depending on the type of error, the 3rd or 4th (forward) speed, and the R (reverse) speed are engaged in the limp home program. | 0x0:if N or P are detected (no frictional connection)/0x1:1st speed/0x2:2nd speed/0x3:3rd speed/0x4:4th speed/0x5:5th speed/0x6:6th speed/0x7:7th speed/0x8:8th speed/0xE:Reverse speed
Input | TCU | CANFD | TCU_01_10ms | 0x040 | FN | 10 |  | TCH_EngTrgtGearSta | 0x0 | 0 | 0 | 4 | 76 | Unsigned |  | 1 | 0 | TCH_EngTrgtGearSta informs about target gear of SS timing (For indicating Paddle shift or Manual mode on cluster) | 0x0:if N or P are detected (no frictional connection)/0x1:1st speed/0x2:2nd speed/0x3:3rd speed/0x4:4th speed/0x5:5th speed/0x6:6th speed/0x7:7th speed/0x8:8th speed/0xE:Reverse speed
Input | TCU | CANFD | TCU_01_10ms | 0x040 | FN | 10 |  | TCU_GearLmpBlnkngReq | 0x0 | 0 | 0 | 2 | 122 | Unsigned |  | 1 | 0 | Cluster controls blinking of Gear lamp receiving the request signal from TCU. | 0x0:No blink/0x1:Request lamp blinking/0x2:Not used/0x3:Error Indicator
Input | TCU | CANFD | TCU_01_10ms | 0x040 | FN | 10 |  | TCU_SmrtShftSta | 0x0 | 0 | 0 | 2 | 166 | Unsigned |  | 1 | 0 | Information of SmartShift | 0x0:Smart Shift not Applied/0x1:Smart Shift Applied/0x2:Not used/0x3:Error Indicator
Input | TCU | CANFD | HTCU_04_10ms | 0x045 | FN | 10 | FCA_INPUTS SCC_INPUTS | HTCU_GearSlctrDis | 0x9 | 0 | 0 | 4 | 44 | Unsigned |  | 1 | 0 | Position (P, R, N..), which was identified by the gear selector. In case the gear selector is in a intermediate position, the last clear recognized position is used. There is no specific phase relationship between the output and any other signal. | 0x5:5th speed
Input | ACU | CANFD | YRS_01_10ms | 0x04A | FN | 10 | FCA_INPUTS SCC_INPUTS | YRS_Crc1Val | 0xFFFF | 0 | 0 | 16 | 0 | Unsigned |  | 1 | 0 | The CRC checking process calculates the CRC over the entire data block, including the CRC result. - CRC Polynomial (0x1021) , Initial Value : 0xFFFF, XOR value : 0x0000 - The mathematical expression to 16 bit CRC polynomial is given here. G(x) = x16 + x12 + x5 + 1
Input | ACU | CANFD | YRS_01_10ms | 0x04A | FN | 10 | FCA_INPUTS SCC_INPUTS | YRS_AlvCnt1Val | 0x0 | 0 | 0 | 8 | 16 | Unsigned |  | 1 | 0 | For the first transmission request for a data element the counter shall be initialized with 0 and shall be incremented by 1 for every subsequent send request. When the counter reaches the maximum value(0xFF), then it shall restart with – for the next send request
Input | ACU | CANFD | YRS_01_10ms | 0x04A | FN | 10 | FCA_INPUTS SCC_INPUTS | YRS_YawSigSta | 0x2 | 0 | 0 | 4 | 24 | Unsigned |  | 1 | 0 | This signal indicates failure status of yaw rate signal and yaw rate sensing element. 0000B : No failure xxx1B : Yrs_Yr failure xx1xB : Initialization is running x1xxB : Reserved 1xxxB : Reserved This signal represents the physical error in MEMs sensor or microprocessor error in air bag control unit, but it does not contain the signal plausibility error check result. Signal plausibility error check has to be accomplished to each control unit using the own plausibility error check criterion. The initialization time is the time that takes for the sensor to operate normally after power on. The maximum initialization time does not exceed the ACU CAN valid message transmission time. In the initial startup condition, the time does not exceed 1500ms and In case of ACU Only Reset, it does not 600ms. The sensor status information is selected from one among 0000B, xxx1B, and xx1xB.
Input | ACU | CANFD | YRS_01_10ms | 0x04A | FN | 10 | FCA_INPUTS SCC_INPUTS | YRS_LatAccelSigSta | 0x2 | 0 | 0 | 4 | 28 | Unsigned |  | 1 | 0 | This signal indicates failure status of lateral acceleration signal and sensing element. 0000B : No failure xxx1B : Yrs_LatAc failure xx1xB : Initialization is running x1xxB : Reserved 1xxxB : Reserved This signal represents the physical error in MEMs sensor or microprocessor error in air bag control unit, but it does not contain the signal plausibility error check result. Signal plausibility error check has to be accomplished to each control unit using the own plausibility error check criterion. The initialization time is the time that takes for the sensor to operate normally after power on. The maximum initialization time does not exceed the ACU CAN valid message transmission time. In the initial startup condition, the time does not exceed 1500ms and In case of ACU Only Reset, it does not 600ms. The sensor status information is selected from one among 0000B, xxx1B, and xx1xB.
Input | ACU | CANFD | YRS_01_10ms | 0x04A | FN | 10 | FCA_INPUTS SCC_INPUTS | YRS_LongAccelSigSta | 0x2 | 0 | 0 | 4 | 32 | Unsigned |  | 1 | 0 | This signal indicates failure status of longitudinal acceleration signal and sensing element. 0000B : No failure xxx1B : Yrs_LongAc failure xx1xB : Initialization is running x1xxB : Reserved 1xxxB : Reserved This signal represents the physical error in MEMs sensor or microprocessor error in air bag control unit, but it does not contain the signal plausibility error check result. Signal plausibility error check has to be accomplished to each control unit using the own plausibility error check criterion. The initialization time is the time that takes for the sensor to operate normally after power on. The maximum initialization time does not exceed the ACU CAN valid message transmission time. In the initial startup condition, the time does not exceed 1500ms and In case of ACU Only Reset, it does not 600ms. The sensor status information is selected from one among 0000B, xxx1B, and xx1xB.
Input | ACU | CANFD | YRS_01_10ms | 0x04A | FN | 10 | FCA_INPUTS SCC_INPUTS | YRS_YawRtVal | 0x8000 | 0 | 0 | 16 | 64 | Unsigned | ˚/s | 0.005 | -163.84 | This signal indicates Information regarding yaw rate. physical range : -163.84..163.83 ˚/s = 0000H..FFFEh Conversion : (PH) = ((HEX)-8000H)*0.005[˚/s/digit] = (HEX)*0.005[˚/s/digit] - 163.84[˚/s] FFFFh = Error Physical range and the resolution applied to the conversion rules may differ from the actual sensor specifications specified in the ES95920-75. If the digital output range of the actual sensor is over -163.84°/s ~ +163.83°/s, CAN message will show minimum and the maximum values. However, if the digital output range of the actual sensor is smaller than physical range of CAN, CAN message will only output to the maximum and minimum values of the digital output.
Input | ACU | CANFD | YRS_01_10ms | 0x04A | FN | 10 | FCA_INPUTS SCC_INPUTS | YRS_LatAccelVal | 0x8000 | 0 | 0 | 16 | 80 | Unsigned | g | 0.00012747 | -4.1768 | This signal indicates Information regarding lateral acceleration. physical range : -4.1768g..4.1765g = 0000H..FFFEh Conversion : (PH) = ((HEX)-8000H)*0.000127465[g/digit] = (HEX)*0.000127465[g/digit] - 4.17677312[g] FFFFh = Error Physical range and the resolution applied to the conversion rules may differ from the actual sensor specifications specified in the ES95920-75. If the digital output range of the actual sensor is over -4.1768g..4.1765g, CAN message will show minimum and the maximum values. However, if the digital output range of the actual sensor is smaller than physical range of CAN, CAN message will only output to the maximum and minimum values of the digital output.
Input | ACU | CANFD | YRS_01_10ms | 0x04A | FN | 10 | FCA_INPUTS SCC_INPUTS | YRS_LongAccelVal | 0x8000 | 0 | 0 | 16 | 96 | Unsigned | g | 0.00012747 | -4.1768 | This signal indicates information regarding longitudinal acceleration. physical range : -4.1768g..4.1765g = 0000H..FFFEh Conversion : (PH) = ((HEX)-8000H)*0.000127465[g/digit] = (HEX)*0.000127465[g/digit] - 4.17677312[g] FFFFh = Error Physical range and the resolution applied to the conversion rules may differ from the actual sensor specifications specified in the ES95920-75. If the digital output range of the actual sensor is over -4.1768g..4.1765g, CAN message will show minimum and the maximum values. However, if the digital output range of the actual sensor is smaller than physical range of CAN, CAN message will only output to the maximum and minimum values of the digital output.
Input | ESC | CANFD | ESC_01_10ms | 0x060 | FN | 10 |  | ABS_DfctvSta | 0x0 | 0 | 0 | 2 | 26 | Unsigned |  | 1 | 0 | Information regarding the ABS 'defective' indication. | 0x0:ABS is not defective/0x1:ABS is defective/0x2:Not used/0x3:Error Indicator
Input | ESC | CANFD | ESC_01_10ms | 0x060 | FN | 10 | FCA_INPUTS SCC_INPUTS | ABS_ActvSta | 0x0 | 0 | 0 | 2 | 28 | Unsigned |  | 1 | 0 | ABS controller provides an information on ABS Active signal. ABS_ACT signal is 1 during the ABS control and if it is not ABS control phase this value is 0. | 0x0:ABS control inactive/0x1:ABS control active/0x2:Not used/0x3:Error Indicator
Input | ESC | CANFD | ESC_01_10ms | 0x060 | FN | 10 | FCA_INPUTS SCC_INPUTS | ABS_DiagSta | 0x0 | 0 | 0 | 2 | 30 | Unsigned |  | 1 | 0 | Information regarding the ABS/TCS/ESC “diagnostic mode” indication. | 0x0:ABS/TCS/ESC is not diagnostic mode/0x1:ABS/TCS/ESC is diagnostic mode/0x2:Not used/0x3:Error Indicator
Input | ESC | CANFD | ESC_01_10ms | 0x060 | FN | 10 |  | EBD_DfctvSta | 0x0 | 0 | 0 | 2 | 34 | Unsigned |  | 1 | 0 | Information regarding the EBD 'defective' indication. | 0x0:EBD is not defective/0x1:EBD is defective/0x2:Not used/0x3:Error Indicator
Input | ESC | CANFD | ESC_01_10ms | 0x060 | FN | 10 |  | TCS_LmpSta | 0x0 | 0 | 0 | 2 | 40 | Unsigned |  | 1 | 0 | The signal indicates the status of the “TCS/ESC Function/Warning Lamp” | 0x0:TCS/ESC Function/Warning Lamp OFF/0x1:TCS/ESC Function/Warning Lamp ON/0x2:TCS/ESC Function/Warning Lamp BLINKING(2Hz)/0x3:Error Indicator
Input | ESC | CANFD | ESC_01_10ms | 0x060 | FN | 10 | FCA_INPUTS | TCS_DisableSta | 0x0 | 0 | 0 | 2 | 64 | Unsigned |  | 1 | 0 | Information regarding the TCS 'enable/disable' indication. Conversion : 1. TCS_DEF(0)/TCS_PAS(0)/TCS_CTL(0) -> TCS lamp OFF 2. TCS_DEF(0)/TCS_PAS(0)/TCS_CTL(1) -> TCS Active 3. TCS_DEF(0)/TCS_PAS(1)/TCS_CTL(x) -> TCS is disabled by user 4. TCS_DEF(1)/TCS_PAS(x)/TCS_CTL(x) -> TCS is defective (failed) | 0x0:TCS is enabled by user/0x1:TCS is disabled by user/0x2:Not used/0x3:Error Indicator
Input | ESC | CANFD | ESC_01_10ms | 0x060 | FN | 10 |  | TCS_DfctvSta | 0x0 | 0 | 0 | 2 | 66 | Unsigned |  | 1 | 0 | Information regarding the TCS 'defective' indication. Conversion : 1. TCS_DEF(0)/TCS_PAS(0)/TCS_CTL(0) -> TCS lamp OFF 2. TCS_DEF(0)/TCS_PAS(0)/TCS_CTL(1) -> TCS Active 3. TCS_DEF(0)/TCS_PAS(1)/TCS_CTL(x) -> TCS is disabled by user 4. TCS_DEF(1)/TCS_PAS(x)/TCS_CTL(x) -> TCS is defective (failed) | 0x0:TCS is not defective/0x1:TCS is defective (failed)/0x2:Not used/0x3:Error Indicator
Input | ESC | CANFD | ESC_01_10ms | 0x060 | FN | 10 | FCA_INPUTS | TCS_CtrlSta | 0x0 | 0 | 0 | 2 | 68 | Unsigned |  | 1 | 0 | Information regarding the TCS 'control' indication. Conversion : 1. TCS_DEF(0)/TCS_PAS(0)/TCS_CTL(0) -> TCS lamp OFF 2. TCS_DEF(0)/TCS_PAS(0)/TCS_CTL(1) -> TCS Active 3. TCS_DEF(0)/TCS_PAS(1)/TCS_CTL(x) -> TCS is disabled by user 4. TCS_DEF(1)/TCS_PAS(x)/TCS_CTL(x) -> TCS is defective (failed) | 0x0:TCS Inactive/0x1:TCS Active/0x2:Not used/0x3:Error Indicator
Input | ESC | CANFD | ESC_01_10ms | 0x060 | FN | 10 | FCA_INPUTS SCC_INPUTS | ESC_DisableSta | 0x0 | 0 | 0 | 2 | 72 | Unsigned |  | 1 | 0 | Information regarding the ESC 'enable/disable' indication. Conversion: 1. ESP_DEF(0)/ESP_PAS(0)/ESP_CTL(0) -> ESC lamp OFF 2. ESP_DEF(0)/ESP_PAS(0)/ESP_CTL(1) -> ESC active 3. ESP_DEF(0)/ESP_PAS(1)/ESP_CTL(x) -> ESC disabled by user (SW off) 4. ESP_DEF(1)/ESP_PAS(x)/ESP_CTL(x) -> ESC is defective (failed) If the vehicle has been applied ABS, this signal will be fixed as 0x2(ABS only). The ESC must not transmit this signal as 0x2. | 0x0:ESC enabled by user (SW On)/0x1:ESC disabled by user(SW Off)/0x2:ESC disabled (ABS only applied)/0x3:Error Indicator
Input | ESC | CANFD | ESC_01_10ms | 0x060 | FN | 10 | FCA_INPUTS | ESC_DfctvSta | 0x0 | 0 | 0 | 2 | 74 | Unsigned |  | 1 | 0 | Information regarding the ESC 'defective' indication. Conversion: 1. ESP_DEF(0)/ESP_PAS(0)/ESP_CTL(0) -> ESC lamp OFF 2. ESP_DEF(0)/ESP_PAS(0)/ESP_CTL(1) -> ESC active 3. ESP_DEF(0)/ESP_PAS(1)/ESP_CTL(x) -> ESC disabled by user (SW off) 4. ESP_DEF(1)/ESP_PAS(x)/ESP_CTL(x) -> ESC is defective (failed) | 0x0:ESC is not defective/0x1:ESC is defective (failed)/0x2:Not used/0x3:Error Indicator
Input | ESC | CANFD | ESC_01_10ms | 0x060 | FN | 10 | FCA_INPUTS SCC_INPUTS | ESC_CtrlSta | 0x0 | 0 | 0 | 2 | 76 | Unsigned |  | 1 | 0 | Information regarding the ESC 'control' indication. Conversion: 1. ESP_DEF(0)/ESP_PAS(0)/ESP_CTL(0) -> ESC lamp OFF 2. ESP_DEF(0)/ESP_PAS(0)/ESP_CTL(1) -> ESC active 3. ESP_DEF(0)/ESP_PAS(1)/ESP_CTL(x) -> ESC disabled by user (SW off) 4. ESP_DEF(1)/ESP_PAS(x)/ESP_CTL(x) -> ESC is defective (failed) | 0x0:ESC inactive/0x1:ESC active/0x2:Not used/0x3:Error Indicator
Input | ESC | CANFD | ESC_01_10ms | 0x060 | FN | 10 |  | TCS_Req | 0x0 | 0 | 0 | 2 | 96 | Unsigned |  | 1 | 0 | Request for an indicated desired engine torque, the combination of signals calls, on the one hand, for a desire for charge reduction (TCS or ESC function), and, on the other hand, for a desire for charge increase (MSR function). TCS_REQ : Identifies a TCS control or ESC control intervention. This bit is to prevent the triggering of unintended TCS/ESC interventions. TCS function: In the case of a torque reduction, following conditions must be fulfilled. : TCS_REQ=1, MSR_C_REQ=0, TQI_TCS < 0FFH and TQI_MSR = 00H MSR function : In the case of a torque increase, following conditions must be fulfilled. : MSR_C_REQ = 1, TCS_REQ = 0, TQI_MSR > 00H and TQI_TCS = 1’s complement of TQI_MSR | 0x0:Passive/0x1:TCS/ESC control active/0x2:Not used/0x3:Error Indicator
Input | ESC | CANFD | ESC_01_10ms | 0x060 | FN | 10 |  | MSR_FuncReq | 0x0 | 0 | 0 | 2 | 98 | Unsigned |  | 1 | 0 | Request for an indicated desired engine torque, the combination of signals calls, on the one hand, for a desire for charge reduction (TCS or ESC function), and, on the other hand, for a desire for charge increase (MSR function). MSR_C_REQ : Identifies an engine drag torque control for which fuel cut off prohibition is specified. TCS function: In the case of a torque reduction, following conditions must be fulfilled. : TCS_REQ=1, MSR_C_REQ=0, TQI_TCS < 0FFH and TQI_MSR = 00H MSR function : In the case of a torque increase, following conditions must be fulfilled. : MSR_C_REQ = 1, TCS_REQ = 0, TQI_MSR > 00H and TQI_TCS = 1’s complement of TQI_MSR | 0x0:Passive or TCS function/0x1:MSR control active/0x2:Not used/0x3:Error Indicator
Input | ESC | CANFD | ESC_01_10ms | 0x060 | FN | 10 | FCA_INPUTS SCC_INPUTS | ESC_CylPrsrVal | 0x0 | 0 | 0 | 12 | 128 | Unsigned | Bar | 0.1 | 0 | This signal indicates pressure of brake master cylinder and provides information how deeply a driver is pressing brake pedal. | 0xFFF:Error
Input | ESC | CANFD | ESC_01_10ms | 0x060 | FN | 10 | FCA_INPUTS SCC_INPUTS | ESC_CylPrsrSta | 0x1 | 0 | 0 | 2 | 144 | Unsigned |  | 1 | 0 | This signal indicates validity of CYL_PRES signal. | 0x0:Master cylinder pressure signal is invalid/0x1:Master cylinder pressure signal is valid/0x2:Not used/0x3:Error Indicator
Input | ESC | CANFD | ESC_01_10ms | 0x060 | FN | 10 | FCA_INPUTS SCC_INPUTS | ESC_CylPrsrDiagSta | 0x1 | 0 | 0 | 2 | 146 | Unsigned |  | 1 | 0 | This signal indicates self-diagnosis mode of master cylinder pressure signal. During system check, master cylinder pressure information cannot be sent(not available) and this bit should be set to 1. | 0x0:Master cylinder pressure is not available temporarily/0x1:Master cylinder pressure signal is available/0x2:Not used/0x3:Error Indicator
Input | ESC | CANFD | ESC_01_10ms | 0x060 | FN | 10 |  | ESC_CylPrsrFlagSta | 0x0 | 0 | 0 | 2 | 148 | Unsigned |  | 1 | 0 | This signal means that the pressure of master cylinder is 15 bar or over. (0x0 : under 15 bar, 0x1 : 15 bar or over) This signal may be difference with actual BLS(Brake Lamp Switch) state. So the ESC does not guarantee using this signal as substituting the BLS. (If any problem is happened in other ECU, ESC does not cope with it) And the other ECUs receiving this signal have to check the value of CYL_PRES_STAT. If the CYL_PRES_STAT signal's value is invalid, other ECUs do not use this signal to control parameter.(This signal is invalid, too) | 0x0:Off/0x1:On/0x2:Not used/0x3:Error Indicator
Input | ESC | CANFD | ESC_01_10ms | 0x060 | FN | 10 | FCA_INPUTS LKA_INPUTS | ESC_VsmActvSta | 0x0 | 0 | 0 | 2 | 152 | Unsigned |  | 1 | 0 | ESC controller provides an information on VSM (ESC+MDPS) Active signal. It indicates VSM control is active or inactive. | 0x0:VSM control inactive/0x1:VSM control active/0x2:Not used/0x3:Error Indicator
Input | ESC | CANFD | ESC_01_10ms | 0x060 | FN | 10 | FCA_INPUTS SCC_INPUTS | ESC_LongAccelOffstCalibPrmtr | 0x0FF |  |  | 9 | 176 | Unsigned | g | 0.001 | -0.255 | This signal indicates information regarding the calibration parameter for longitudinal acceleration value. This signal doesn't guarantee the actual offset value. But this signal is the result of the offset measuring process. The allowed use of this signal is for harmonizing with ESC and the other ECU. So the other ECU must not diagnosis about this signal. physical range : -0.255g..0.255g = 000H..1FEh Conversion : (PH) = ((HEX)-0x0FFH)*0.001[g/digit] = (HEX)*0.001[g/digit] - 0.255[g] 1FFh = Offset Calibration has not completed yet.
Input | ESC | CANFD | ESC_01_10ms | 0x060 | FN | 10 |  | AVH_Sta | 0x0 | 0 | 0 | 2 | 192 | Unsigned |  | 1 | 0 | This signal indicates whether the vehicle is held with hydraulic brake (service brake). | 0x0:No apply/0x1:Vehicle is held by the service brake/0x2:Being released/0x3:Error Indicator
Input | TCU | CANFD | TCU_02_10ms | 0x06A | FN | 10 |  | TCU_Crc2Val | 0xFFFF | 0 | 0 | 16 | 0 | Unsigned |  | 1 | 0 | The CRC checking process calculates the CRC over the entire data block, including the CRC result. - CRC Polynomial (0x1021) , Initial Value : 0xFFFF, XOR value : 0x0000 - The mathematical expression to 16 bit CRC polynomial is given here. G(x) = x16 + x12 + x5 + 1
Input | TCU | CANFD | TCU_02_10ms | 0x06A | FN | 10 |  | TCU_AlvCnt2Val | 0x0 | 0 | 0 | 8 | 16 | Unsigned |  | 1 | 0 | For the first transmission request for a data element the counter shall be initialized with 0 and shall be incremented by 1 for every subsequent send request. When the counter reaches the maximum value(0xFF), then it shall restart with – for the next send request
Input | TCU | CANFD | TCU_02_10ms | 0x06A | FN | 10 |  | TCU_AtTempCVal | 0xFF | 0 | 0 | 8 | 40 | Unsigned | ℃ | 1 | -40 | Transmission fluid temperature in TCU sensed via an A/D converter; converted into degrees centigrade (°C). | 0xFF:Error Indicator
Input | TCU | CANFD | TCU_02_10ms | 0x06A | FN | 10 |  | TCU_TqCnvrtrSpdVal | 0x0 | 0 | 0 | 16 | 48 | Unsigned | rpm | 0.25 | 0 | N_TC represents the speed of the torque converter turbine of the gearbox at gearbox-side. | 0xFF:Error Indicator
Input | ESC | CANFD | WHL_01_10ms | 0x0A0 | FN | 10 | FCA_INPUTS SCC_INPUTS LKA_INPUTS | WHL_PlsFLVal | 0x0 | 0 | 0 | 8 | 24 | Unsigned | pulse count | 0.5 | 0 | This signal indicates accumulated pulse counter of ABS^ESC wheel speed sensor (FL^FR^RL^RR) Receiver unit uses this signal for calculation of vehicle movement distance. Requested resolution of this signal is 0.5 pulses and refer to below (wheel sensor signal). | 0xFF:Error |  | 1
Input | ESC | CANFD | WHL_01_10ms | 0x0A0 | FN | 10 | FCA_INPUTS SCC_INPUTS LKA_INPUTS | WHL_PlsFRVal | 0x0 | 0 | 0 | 8 | 32 | Unsigned | pulse count | 0.5 | 0 | This signal indicates accumulated pulse counter of ABS^ESC wheel speed sensor (FL^FR^RL^RR) Receiver unit uses this signal for calculation of vehicle movement distance. Requested resolution of this signal is 0.5 pulses and refer to below (wheel sensor signal). | 0xFF:Error
Input | ESC | CANFD | WHL_01_10ms | 0x0A0 | FN | 10 | FCA_INPUTS SCC_INPUTS LKA_INPUTS | WHL_PlsRLVal | 0x0 | 0 | 0 | 8 | 40 | Unsigned | pulse count | 0.5 | 0 | This signal indicates accumulated pulse counter of ABS^ESC wheel speed sensor (FL^FR^RL^RR) Receiver unit uses this signal for calculation of vehicle movement distance. Requested resolution of this signal is 0.5 pulses and refer to below (wheel sensor signal). | 0xFF:Error
Input | ESC | CANFD | WHL_01_10ms | 0x0A0 | FN | 10 | FCA_INPUTS SCC_INPUTS LKA_INPUTS | WHL_PlsRRVal | 0x0 | 0 | 0 | 8 | 48 | Unsigned | pulse count | 0.5 | 0 | This signal indicates accumulated pulse counter of ABS^ESC wheel speed sensor (FL^FR^RL^RR) Receiver unit uses this signal for calculation of vehicle movement distance. Requested resolution of this signal is 0.5 pulses and refer to below (wheel sensor signal). | 0xFF:Error
Input | ESC | CANFD | WHL_01_10ms | 0x0A0 | FN | 10 | FCA_INPUTS SCC_INPUTS LKA_INPUTS | WHL_DirFLVal | 0x0 | 0 | 0 | 2 | 56 | Unsigned |  | 1 | 0 | This signal is used to check the moving direction of WHL_PUL_FL signal. | 0x0:Unknown (Wheel moving stop state or Not applied wheel sensor for direction)/0x1:Forward direction/0x2:Backward direction/0x3:Error identifier
Input | ESC | CANFD | WHL_01_10ms | 0x0A0 | FN | 10 | FCA_INPUTS SCC_INPUTS LKA_INPUTS | WHL_DirFRVal | 0x0 | 0 | 0 | 2 | 58 | Unsigned |  | 1 | 0 | This signal is used to check the moving direction of WHL_PUL_FR signal. | 0x0:Unknown (Wheel moving stop state or Not applied wheel sensor for direction)/0x1:Forward direction/0x2:Backward direction/0x3:Error identifier
Input | ESC | CANFD | WHL_01_10ms | 0x0A0 | FN | 10 | FCA_INPUTS SCC_INPUTS LKA_INPUTS | WHL_DirRLVal | 0x0 | 0 | 0 | 2 | 60 | Unsigned |  | 1 | 0 | This signal is used to check the moving direction of WHL_PUL_RL signal. | 0x0:Unknown (Wheel moving stop state or Not applied wheel sensor for direction)/0x1:Forward direction/0x2:Backward direction/0x3:Error identifier
Input | ESC | CANFD | WHL_01_10ms | 0x0A0 | FN | 10 | FCA_INPUTS SCC_INPUTS LKA_INPUTS | WHL_DirRRVal | 0x0 | 0 | 0 | 2 | 62 | Unsigned |  | 1 | 0 | This signal is used to check the moving direction of WHL_PUL_RR signal. | 0x0:Unknown (Wheel moving stop state or Not applied wheel sensor for direction)/0x1:Forward direction/0x2:Backward direction/0x3:Error identifier
Input | ESC | CANFD | WHL_01_10ms | 0x0A0 | FN | 10 | FCA_INPUTS SCC_INPUTS LKA_INPUTS | WHL_SpdFLVal | 0x0 | 0 | 0 | 14 | 64 | Unsigned | km^h | 0.03125 | 0 | This signal provides the wheel velocity of each wheel and have 14 bits length and a resolution of 0.03125 km^h.(This resolution is higher than that of signal in TCS5). In case of failure of one wheel speed sensor, the value 3FFFH is used as error identifier. | 0x3FFF:Error
Input | ESC | CANFD | WHL_01_10ms | 0x0A0 | FN | 10 | FCA_INPUTS SCC_INPUTS LKA_INPUTS | WHL_SpdFRVal | 0x0 | 0 | 0 | 14 | 80 | Unsigned | km^h | 0.03125 | 0 | This signal provides the wheel velocity of each wheel and have 14 bits length and a resolution of 0.03125 km^h.(This resolution is higher than that of signal in TCS5). In case of failure of one wheel speed sensor, the value 3FFFH is used as error identifier. | 0x3FFF:Error
Input | ESC | CANFD | WHL_01_10ms | 0x0A0 | FN | 10 | FCA_INPUTS SCC_INPUTS LKA_INPUTS | WHL_SpdRLVal | 0x0 | 0 | 0 | 14 | 96 | Unsigned | km^h | 0.03125 | 0 | This signal provides the wheel velocity of each wheel and have 14 bits length and a resolution of 0.03125 km^h.(This resolution is higher than that of signal in TCS5). In case of failure of one wheel speed sensor, the value 3FFFH is used as error identifier. | 0x3FFF:Error
Input | ESC | CANFD | WHL_01_10ms | 0x0A0 | FN | 10 | FCA_INPUTS SCC_INPUTS LKA_INPUTS | WHL_SpdRRVal | 0x0 | 0 | 0 | 14 | 112 | Unsigned | km^h | 0.03125 | 0 | This signal provides the wheel velocity of each wheel and have 14 bits length and a resolution of 0.03125 km^h.(This resolution is higher than that of signal in TCS5). In case of failure of one wheel speed sensor, the value 3FFFH is used as error identifier. | 0x3FFF:Error
Input | EMS | CANFD | EMS_01_10ms | 0x0B5 | FN | 10 | FCA_INPUTS SCC_INPUTS | ENG_EngSpdErrSta | 0x0 | 0 | 0 | 2 | 96 | Unsigned |  | 1 | 0 | This signal identifies an error on searching for a long tooth or on engine speed sensing. Note : in some cases a limp-home function can be activated in the ECU (the engine speed signal is then based on the camshaft signal), and the engine may run even if an error is present on the crankshaft signal. There is a specific phase relationship between the signals EngSpdVal and EngSpdErrSta. | 0x0:No error/0x1:Engine speed sensor defective/0x2:Not used/0x3:Error indicator
Input | EMS | CANFD | EMS_01_10ms | 0x0B5 | FN | 10 | SCC_INPUTS | ENG_IsgSta | 0x0 | 0 | 0 | 3 | 123 | Unsigned |  | 1 | 0 | 1. ISG Status expressing CAN message divided by CF_EMS_IsgStat and CF_EMS_IsgStat2 2. In EMS , CF_EMS_IsgStat and CF_EMS_IsgStat2 do not duplicate the output condition (EX: If CF_EMS_IsgStat is 01h~07h, CF_EMS_IsgStat2 is 00h) 0x0:ISG is not operating Normal engine operating without ISG/0x1:Idle stop is activated Idle is stopped by ECU during driving/0x2:Automatically started by ECU Engine is automatically started by ECU regardless driver’s volition during idle stop because the condition that ISG function to be prohibited is satisfied, for example SOC is too low./0x3:ISG is prohibited Driver prohibits to activate ISG in order to avoid start lag when he met traffic jam for example./0x4:Fault is existing in ISG There is fault, which is related with ISG. So, idle stop is prohibited and engine started automatically if it is idle stop condition. But for the vehicles that use CF_EMS_ISGStat2, the condition for not-activated battery sensor can be ignored./0x5:Idle stop is inhibited by system automatically for safety and convenient condition related with battery SOC, brake vacuum pressure etc. ISG function check for EOL./0x6:Auto start is deactivated system automatically to keep safety, Such as door open, hood open and seat belt unlock./0x7:If driver shift gear N to D range without braking to make auto starting. (Economy ISG Only) | 0x0:ISG is not operating Normal engine operating without ISG/0x1:Idle stop is activated Idle is stopped by ECU during driving/0x2:Automatically started by ECU Engine is automatically started by ECU regardless driver’s volition during idle stop because the condition that ISG function to be prohibited is satisfied, for example SOC is too low./0x3:ISG is prohibited Driver prohibits to activate ISG in order to avoid start lag when he met traffic jam for example./0x4:Fault existing in ISG. Idle stop is prohibited and engine started automatically if it is idle stop condition./0x5:Idle stop is inhibited by system automatically for safety and convenient condition related with battery SOC, brake vacuum pressure etc. ISG function check for EOL./0x6:Auto start is deactivated system automatically to keep safety, Such as door open, hood open and seat belt unlock./0x7:If driver shift gear N to D range without braking to make auto starting. (Economy ISG Only)
Input | EMS | CANFD | EMS_01_10ms | 0x0B5 | FN | 10 |  | ENG_IgnOnSta | 0x1 | 0 | 0 | 2 | 162 | Unsigned |  | 1 | 0 | Status of ignition lock. | 0x0:KEY OFF, control unit in self-holding phase/0x1:KEY ON/0x2:Not used/0x3:Error indicator
Input | EMS | CANFD | EMS_01_10ms | 0x0B5 | FN | 10 | FCA_INPUTS SCC_INPUTS | ENG_EngSpdVal | 0x0 | 0 | 0 | 16 | 176 | Unsigned | rpm | 0.25 | 0 | This signal is generated by crankshaft segment period measurement (in case of an six-cylinder engine, this corresponds to a crankshaft angle of 120°) and measured with a resolution of 4 us. This signal is represented as a 16 bit value. The signal is no
Input | EMS | CANFD | EMS_01_10ms | 0x0B5 | FN | 10 |  | ENG_VehSpdHiVal | 0x0 | 0 | 0 | 9 | 224 | Unsigned | km/h | 1 | 0 | This signal provides the one wheel velocity with resolution of 1 km/h, and have 9 bits lengh. In case of failure of sheel speed sensor, the value 1FF is used as error identifier | 0x1FF:Error indicator
Input | HCU | CANFD | HCU_01_10ms | 0x0BA | FN | 10 |  | HCU_HevRdySta | 0x0 | 0 | 0 | 2 | 68 | Unsigned |  | 1 | 0 | Hybrid Vehicle Drivable ready | 0x0:HEV not ready/0x1:HEV Drivable/0x2:Not used/0x3:Error Indicator
Input | HCU | CANFD | HCU_01_10ms | 0x0BA | FN | 10 | SCC_INPUTS | HCU_SccEnblSta | 0x0 | 0 | 0 | 2 | 162 | Unsigned |  | 1 | 0 | Smart Cruise Control Enable | 0x0:SCC Impossible/0x1:SCC Possible/0x2:Not used/0x3:Error Indicator
Input | ESC | CANFD | ESC_02_10ms | 0x0E5 | FN | 10 | FCA_INPUTS SCC_INPUTS LKA_INPUTS | ESC_YawSigSta | 0x2 | 0 | 0 | 4 | 24 | Unsigned |  | 1 | 0 | This signal indicates failure status of yaw rate signal and yaw rate sensing element. 0000B : No failure xxx1B : Yrs_Yr failure xx1xB : Initialization is running x1xxB : Reserved 1xxxB : Reserved
Input | ESC | CANFD | ESC_02_10ms | 0x0E5 | FN | 10 | FCA_INPUTS SCC_INPUTS LKA_INPUTS | ESC_LatAccelSigSta | 0x2 | 0 | 0 | 4 | 28 | Unsigned |  | 1 | 0 | This signal indicates failure status of lateral acceleration signal and sensing element. 0000B : No failure xxx1B : Yrs_LatAc failure xx1xB : Initialization is running x1xxB : Reserved 1xxxB : Reserved
Input | ESC | CANFD | ESC_02_10ms | 0x0E5 | FN | 10 | FCA_INPUTS SCC_INPUTS LKA_INPUTS | ESC_LongAccelSigSta | 0x2 | 0 | 0 | 4 | 32 | Unsigned |  | 1 | 0 | This signal indicates failure status of longitudinal acceleration signal and sensing element. 0000B : No failure xxx1B : Yrs_LongAc failure xx1xB : Initialization is running x1xxB : Reserved 1xxxB : Reserved
Input | ESC | CANFD | ESC_02_10ms | 0x0E5 | FN | 10 | FCA_INPUTS SCC_INPUTS LKA_INPUTS | ESC_YawRtVal | 0x8000 | 0 | 0 | 16 | 64 | Unsigned | ˚/s | 0.005 | -163.84 | This signal indicates Information regarding yaw rate. physical range : -163.84..163.83 ˚/s = 0000H..FFFEh Conversion : (PH) = ((HEX)-8000H)*0.005[˚/s/digit] = (HEX)*0.005[˚/s/digit] - 163.84[˚/s] FFFFh = Error
Input | ESC | CANFD | ESC_02_10ms | 0x0E5 | FN | 10 | FCA_INPUTS SCC_INPUTS LKA_INPUTS | ESC_LatAccelVal | 0x8000 | 0 | 0 | 16 | 80 | Unsigned | g | 0.00012747 | -4.1768 | This signal indicates Information regarding lateral acceleration. physical range : -4.1768g..4.1765g = 0000H..FFFEh Conversion : (PH) = ((HEX)-8000H)*0.000127465[g/digit] = (HEX)*0.000127465[g/digit] - 4.17677312[g] FFFFh = Error
Input | ESC | CANFD | ESC_02_10ms | 0x0E5 | FN | 10 | FCA_INPUTS SCC_INPUTS LKA_INPUTS | ESC_LongAccelVal | 0x8000 | 0 | 0 | 16 | 96 | Unsigned | g | 0.00012747 | -4.1768 | This signal indicates information regarding longitudinal acceleration. physical range : -4.1768g..4.1765g = 0000H..FFFEh Conversion : (PH) = ((HEX)-8000H)*0.000127465[g/digit] = (HEX)*0.000127465[g/digit] - 4.17677312[g] FFFFh = Error
Input | MDPS | CANFD | MDPS_01_10ms | 0x0EA | FN | 10 | FCA_INPUTS LKA_INPUTS | MDPS_Crc1Val | 0xFFFF | 0 | 0 | 16 | 0 | Unsigned |  | 1 | 0 | This signal is generated by one of the following 5 self-diagnostic result of micro-controller of Cluster. 1) “Lamp ON” status as a self-status diagnostic result of cluster 2) “Lamp OFF” status as a self-status diagnostic result of cluster 3) “Lamp flashing with 1hz frequency / 50% duty ratio” as a self-status result diagnostic result of cluster 4) “Lamp Circuit Failure” as a self-diagnostic result of cluster circuit 5) “No Valid ACU message” as ACU4 message check result by cluster Note to be taken that CLU2 message does not include judgment on “SRS W/Lamp failure in terms of airbag system”. CLU2 message only contains “status and diagnostic result of Cluster itself”.
Input | MDPS | CANFD | MDPS_01_10ms | 0x0EA | FN | 10 | FCA_INPUTS LKA_INPUTS | MDPS_AlvCnt1Val | 0x0 | 0 | 0 | 8 | 16 | Unsigned |  | 1 | 0 | This signal indicates self-diagnosis mode of lateral acceleration signal. During system check, lateral acceleration speed information cannot be sent(not available) and this bit should be set to 1.
Input | MDPS | CANFD | MDPS_01_10ms | 0x0EA | FN | 10 |  | MDPS_Typ | 0x0 | 0 | 0 | 3 | 27 | Unsigned |  | 1 | 0 | This signal indicates self-diagnosis mode of longitudinal acceleration signal. During system check, longitudinal acceleration speed information cannot be sent(not available) and this bit should be set to 1. | 0x0:C-MDPS/0x1:R-MDPS(Dual Pinion)/0x2:R-MDPS(Belt)/0x6:Not Used/0x7:Error Indicator
Input | MDPS | CANFD | MDPS_01_10ms | 0x0EA | FN | 10 |  | MDPS_PaModeSta | 0x1 | 0 | 0 | 4 | 40 | Unsigned |  | 1 | 0 | This signal indicates self-diagnosis mode of yaw rate sensor. During system check, yaw rate information cannot be sent(not available) and this bit should be set to 1. | 0x0:Reserved/0x1:Steering still in initialization phase/0x2:Steering ready, waits for PA command/0x3:Steering set in standby by PA/0x4:Steering requested to go to first activation step/0x5:Steering requested to go to final activation step/0x6:Steering went to error internally/0x7:Steering aborted the automatic function/0xE:Not Used/0xF:Error Indicator
Input | MDPS | CANFD | MDPS_01_10ms | 0x0EA | FN | 10 | LKA_INPUTS | MDPS_LkaPlgInSta | 0x0 | 0 | 0 | 2 | 46 | Unsigned |  | 1 | 0 | This value is used to check the ESP12 message is correctly transmitted. (PH) = [ (Byte 0 + Byte 1 + Byte 2 + Byte 3 + Byte 4 + Byte 5 + Byte 6) ] XOR [0x9h] | 0x0:The LKA function of MDPS is not plugged in (unplugged)./0x1:The LKA function of MDPS is plugged in./0x2:Not Used/0x3:Error Indicator
Input | MDPS | CANFD | MDPS_01_10ms | 0x0EA | FN | 10 | LKA_INPUTS | MDPS_LkaToiActvta | 0x0 | 0 | 0 | 2 | 48 | Unsigned |  | 1 | 0 | This signal indicates message counter (alive-counter) for robustness. * 0 to15 rolling count ; increases by 1 at every sampling count(20ms) * after the counter is 15, it starts again at 0 | 0x0:Deactivated/0x1:Activated/0x2:Not Used/0x3:Error Indicator
Input | MDPS | CANFD | MDPS_01_10ms | 0x0EA | FN | 10 | LKA_INPUTS | MDPS_LkaToiUnblSta | 0x0 | 0 | 0 | 2 | 50 | Unsigned |  | 1 | 0 | This is a flag that is set when the MDPS is not faulty, but is temporarily unable to activate the TOI due to steering torque limiting e.g. when the supply voltage is too low. | 0x0:Available/0x1:Unavailable/0x2:Not Used/0x3:Error Indicator
Input | MDPS | CANFD | MDPS_01_10ms | 0x0EA | FN | 10 | LKA_INPUTS | MDPS_LkaToiFltSta | 0x0 | 0 | 0 | 2 | 52 | Unsigned |  | 1 | 0 | This fault flag is set when a fault within the MDPS system has been detected such that the LKA TOI can no longer function. CAN failures, internal MDPS failures, and LKA controller logic failures are all reported by this flag. Failures reported by the LKA controller are not looped back through this flag. | 0x0:No fault/0x1:Faulty/0x2:Not Used/0x3:Error Indicator
Input | MDPS | CANFD | MDPS_01_10ms | 0x0EA | FN | 10 | LKA_INPUTS | MDPS_LkaFailSta | 0x0 | 0 | 0 | 2 | 54 | Unsigned |  | 1 | 0 | This fault flag is set whilst the MDPS TOI is in a fail state and has not yet recovered from it. This could either be due to an MDPS detected fault (as communicated by the ‘MDPS_LkaToiFltSta' flag) or an LKA detected fault (as communicated by the ‘LKA_mdpsToiFltSta' flag). For LKA detected faults, after the fault has been cleared by the LKA system, a failure recovery period in the MDPS will elapse before this flag will be reset. | 0x0:Not in fail state/0x1:In fail state/0x2:Not Used/0x3:Error Indicator
Input | MDPS | CANFD | MDPS_01_10ms | 0x0EA | FN | 10 | LKA_INPUTS | MDPS_FlxStrSta | 0x0 | 0 | 0 | 3 | 56 | Unsigned |  | 1 | 0 | This signal indicates flex steer parameter set in MDPS. | 0x0:Standard Mode/0x1:Sport Mode/0x2:Comport Mode/0x3~0x5:RESERVED/0x6:Not Used/0x7:Error Indicator
Input | MDPS | CANFD | MDPS_01_10ms | 0x0EA | FN | 10 |  | MDPS_CurrModVal | 0x0 | 0 | 0 | 3 | 61 | Unsigned |  | 1 | 0 | This signal indicates flex steer parameter value in MDPS. ※ For information about flex steer mode set by user, refer to MDPS_FlxStrSta signal. | 0x0:Standard Mode/0x1:Sport Mode/0x2:Comfort Mode/0x3~0x5:RESERVED/0x6:Not Used/0x7:Error Indicator
Input | MDPS | CANFD | MDPS_01_10ms | 0x0EA | FN | 10 |  | MDPS_OutTqVal | 0x800 | 0 | 0 | 12 | 64 | Unsigned | Nm | 0.1 | -204.8 | MDPS column torque | 0xFFE:Not Used/0xFFF:Error Indicator
Input | MDPS | CANFD | MDPS_01_10ms | 0x0EA | FN | 10 | FCA_INPUTS LKA_INPUTS | MDPS_StrTqSnsrVal | 0x1000 | 0 | 0 | 13 | 80 | Unsigned | Nm | 0.005 | -20.48 | Steering torque sensor value Physical Value > 0: Left Direction (CCW) Physical Value < 0: Right Direction (CW) | 0x1FFE:Not Used/0x1FFF:Error Indicator
Input | HCU | CANFD | HCU_03_10ms | 0x0FA | FN | 10 |  | HCU_EstAccelPdlPcVal | 0x0 | 0 | 0 | 8 | 24 | Unsigned | % | 0.3906 | 0 | Speed Control Status
Input | EMS | CANFD | EMS_02_10ms | 0x100 | FN | 10 | FCA_INPUTS DAW_INPUTS | EMS_Crc2Val | 0xFFFF | 0 | 0 | 16 | 0 | Unsigned |  | 1 | 0 | The CRC checking process calculates the CRC over the entire data block, including the CRC result. - CRC Polynomial (0x1021) , Initial Value : 0xFFFF, XOR value : 0x0000 - The mathematical expression to 16 bit CRC polynomial is given here. G(x) = x16 + x12 + x5 + 1 | 0xFFFF:Signal Invalid (Message with unused CRC. CRC signal is transmitted fixed value)
Input | EMS | CANFD | EMS_02_10ms | 0x100 | FN | 10 | FCA_INPUTS DAW_INPUTS | EMS_AlvCnt2Val | 0x0 | 0 | 0 | 8 | 16 | Unsigned |  | 1 | 0 | For the first transmission request for a data element the counter shall be initialized with 0 and shall be incremented by 1 for every subsequent send request. When the counter reaches the maximum value(0xFF), then it shall restart with – for the next send request | 0xFF:Signal Invalid (Message with unused Alive counter. Alive counter signal is transmitted fixed value)
Input | EMS | CANFD | EMS_02_10ms | 0x100 | FN | 10 |  | ENG_BrkSwSta | 0x1 | 0 | 0 | 2 | 32 | Unsigned |  | 1 | 0 | This signal indicates that a brake switch is activated or not. When the brake switch is activated(pressed) its value is 02H otherwise its value is 01H. If the EMS does not support this signal the value is 00H. Physical range : 0 ... 100 Conversion : (PH) = (Unsigned)0.002 * (HEX)[%] | 0x0:Brake switch is not pressed (OFF)/0x1:Brake switch is pressed (ON)/0x2:EMS does not support this function./0x3:Brake switch failure
Input | EMS | CANFD | EMS_02_10ms | 0x100 | FN | 10 | FCA_INPUTS SCC_INPUTS | ENG_EngSta | 0x0 | 0 | 0 | 3 | 61 | Unsigned |  | 1 | 0 | This signal indicates that a status of engine. | 0x0:Engine Stop/0x1:Cranking/0x2:Stalled/0x3:Running/0x4:Reserved/0x5:Reserved/0x6:Reserved/0x7:Fault
Input | EMS | CANFD | EMS_02_10ms | 0x100 | FN | 10 | SCC_INPUTS | ENG_AccActSta | 0x0 | 0 | 0 | 2 | 68 | Unsigned |  | 1 | 0 | EMS sends the state of the cruise control via the signal ACC_ACT. If the EMS does not support this signal the value is 00H If the cruise control is activated then ACC_ACT = 1. In this period, vehicle speed control (cruise control) is performed by the auto-cruise control function of ECU only (including acceleration control, deceleration control, etc.). Although “SCC set” switch is on (Cruise control is enabled), if the cruise control function is deactivated (e.g. when a driver presses an accel. pedal or a brake pedal to increase or to decarese vcehicle speed more or less than set speed) then ACC_ACT should be set to ‘0’. | 0x0:Auto cruise control is not active/0x1:Auto cruise control is active/0x2:Not used/0x3:Error indicator
Input | EMS | CANFD | EMS_02_10ms | 0x100 | FN | 10 |  | ENG_CltchOpSta | 0x0 | 0 | 0 | 2 | 70 | Unsigned |  | 1 | 0 | This signal indicates that ECU has detected an operation of a clutch. Using this signal an ISG (Idle Stop & Go) system acts as an alternator or a starter. If the EMS does not support this signal the value is 00H | 0x0:Clutch is not operating/0x1:Clutch is operating/0x2:Not used/0x3:Error indicator
Input | EMS | CANFD | EMS_02_10ms | 0x100 | FN | 10 | FCA_INPUTS DAW_INPUTS SCC_INPUTS | ENG_AccelPdlVal | 0x0 | 0 | 0 | 10 | 88 | Unsigned | % | 0.09784 | 0 | The signal PV_AV_CAN is a measure of the Accelerator Pedal value. The accelerator pedal value is determined via 2 pedal sensors, which are connected mechanically to the accelerator pedal. If the EMS-ECU recognizes that the accelerator pedal is not activated, then the value 00 H is carried over on the CAN. If the EMS-ECU detects that the accelerator pedal is fully activated, then 3FEH is carried over on the CAN bus. If an error is detected on both pedal sensor channels, this is identified by the value 3FFH. Signal relationship between ACC_ACT and PV_AV_CAN : The phase relationship between auto cruise control and PV_AV_CAN is as following figure. If an auto cruise control system is not installed or if cruise control is not activated in auto cruise control system installed vehicle then PV_AV_CAN has actual pedal position value. But if the auto cruise control is activated (actually speed control is performed by EMS), PV_AV_CAN should have modeling value even if a driver does not press the acceleration pedal. If ACC_ACT is value(0), then PV_AV_CAN is APS Value. If ACC_ACT is value(1), then PV_AV_CAN is Modeling Value. * APS Value : Acceleration Pedal Sensor value. * Modeling Value : Estimated APS value which is calculated by ECU logic considering engine control during the auto-cruise control is activated period. (e.g. estimated throttle value of gasoline engine system or TPS model value of diesel engine system) And also this value can be used as a driver intension for the shift control of an A/T during auto-cruise control. Signal relationship between PV_AV_CAN and TPS in DIESEL system : In a diesel engine vehicle which has an ETC system, basically TPS has APS value. And if auto cruise control is activated then both TPS and PV_AV_CAN should have modeling value which is estimated according to the actual fuel injection and other factors that affect engine torque. | 0x0:Accelerator Pedal not activated/0x3FE:Accelerator Pedal fully activated/0x3FF:Accelerator Pedal is defective (fail state) or Non-ETC system (APS is not installed), Error indicator
Input | EMS | CANFD | EMS_02_10ms | 0x100 | FN | 10 | SCC_INPUTS | ENG_AppAccelPdlSta | 0x0 | 0 | 0 | 2 | 176 | Unsigned |  | 1 | 0 | This signal indicates if the driver applies the accelerator pedal. The signal always indicates the actual operation of the accelerator pedal, independent from SCC mode. | 0x0:Accelerator pedal not pressed/0x1:Accelerator pedal pressed/0x2:Reserved/0x3:Accelerator pedal position sensor failure
Input | EMS | CANFD | EMS_07_10ms | 0x105 | FN | 10 | FCA_INPUTS SCC_INPUTS | HEV_EngSpdVal | 0x0 | 0 | 0 | 16 | 76 | Unsigned | rpm | 0.25 | 0 | Engine Speed
Input | EMS | CANFD | EMS_07_10ms | 0x105 | FN | 10 | FCA_INPUTS DAW_INPUTS SCC_INPUTS | HEV_AccelPdlVal | 0x0 | 0 | 0 | 10 | 103 | Unsigned | % | 0.3906 | 0 | The signal is a measure of the Accelerator Pedal value. The accelerator pedal value is determined via 2 pedal sensors, which are connected mechanically to the accelerator pedal. If the EMS-ECU recognizes that the accelerator pedal is not activated, then the value 00 H is carried over on the CAN. If the EMS-ECU detects that the accelerator pedal is fully activated, then FE H is carried over on the CAN bus. If an error is detected on both pedal sensor channels, this is identified by the value FFH | 0x0:Accelerator Pedal not activated/0xFE:Accelerator Pedal fully activated/0xFF:Accelerator Pedal is defective (fail state) or Non-ETC system (APS is not installed)
Input | MCU | CANFD | MCU_01_10ms | 0x10A | FN | 10 |  | MCU_VehSpdKphVal | 0x0 | 0 | 0 | 8 | 224 | Unsigned |  | 1 | 0
Input | MCU | CANFD | MCU_02_10ms | 0x120 | FN | 10 |  | GCU_VehSpdKphVal | 0x0 | 0 | 0 | 8 | 224 | Unsigned |  | 1 | 0
Input | SAS | CANFD | SAS_01_10ms | 0x125 | FN | 10 | FCA_INPUTS DAW_INPUTS SCC_INPUTS | SAS_Crc1Val | 0xFFFF | 0 | 0 | 16 | 0 | Unsigned |  | 1 | 0 | The CRC checking process calculates the CRC over the entire data block, including the CRC result. - CRC Polynomial (0x1021) , Initial Value : 0xFFFF, XOR value : 0x0000 - The mathematical expression to 16 bit CRC polynomial is given here. G(x) = x16 + x12 + x5 + 1
Input | SAS | CANFD | SAS_01_10ms | 0x125 | FN | 10 | FCA_INPUTS DAW_INPUTS SCC_INPUTS | SAS_AlvCnt1Val | 0x0 | 0 | 0 | 8 | 16 | Unsigned |  | 1 | 0 | For the first transmission request for a data element the counter shall be initialized with 0 and shall be incremented by 1 for every subsequent send request. When the counter reaches the maximum value(0xFF), then it shall restart with – for the next send request
Input | SAS | CANFD | SAS_01_10ms | 0x125 | FN | 10 | FCA_INPUTS DAW_INPUTS SCC_INPUTS | SAS_AnglVal | 0x0 | 0 | 0 | 16 | 24 | Signed | Deg | 0.1 | 0 | Information regarding the steering wheel angle. (PH) = (HEX) * 0.1 (0 < HEX < 7FFFH) or (PH) = (HEX - 65536) * 0.1 (HEX > 7FFFH) | 0x7FFF:Error Indicator
Input | SAS | CANFD | SAS_01_10ms | 0x125 | FN | 10 | FCA_INPUTS DAW_INPUTS SCC_INPUTS | SAS_SpdVal | 0x0 | 0 | 0 | 8 | 40 | Unsigned | Deg/s | 4 | 0 | Information regarding the steering wheel rotation speed (PH) = (HEX) * 4 (0 ≤ HEX < 254) | 0xFF:Error Indicator
Input | SAS | CANFD | SAS_01_10ms | 0x125 | FN | 10 | FCA_INPUTS DAW_INPUTS SCC_INPUTS | SAS_IntSta | 0x7 | 0 | 0 | 8 | 48 | Unsigned |  | 1 | 0 | Information regarding the steering angle sensor’s internal state. If SAS_AnglVal value is O.K., SAS_OK flag is set and otherwise SAS_OK flag is cleared. If steering angle sensor has been calibrated, SAS_CAL flag is set and otherwise cleared. SF1 - SF5 : for internal use only SAS_OK(=1), SAS_CAL(=1) : SAS_AnglVal(=value), SAS_SpdVal(=value) SAS_OK(=1), SAS_CAL(=0) : SAS_AnglVal(=7FFFh), SAS_SpdVal(=value) SAS_OK(=0), SAS_CAL(=1) : SAS_AnglVal(=7FFFh), SAS_SpdVal(=FFh) SAS_OK(=0), SAS_CAL(=0) : SAS_AnglVal(=7FFFh), SAS_SpdVal(=FFh) ※ If SAS is trimmed, SAS_Trim flag = 1. If SAS is not trimmed (in this case SAS_OK=0 and SAS_CAL=0), SAS_Trim flag=0.
Input | ADAS_PRK | CANFD | ADAS_PRK_21_20ms | 0x16A | FN | 20 |  | RSPA_Sta | 0x1 | 0 | 0 | 4 | 120 | Unsigned |  | 1 | 0 | 현재 RSPA의 상태 | 0x1:Init/0x2:New Start/0x3:Ready OK/0x4:Assist Req/0x5:Assist OK/0x6:Assist Fail/0x7:Abort/0x8:Ready Fail
Input | ESC | CANFD | ESC_03_20ms | 0x175 | FN | 20 |  | ESC_Crc3Val | 0xFFFF | 0 | 0 | 16 | 0 | Unsigned |  | 1 | 0 | The CRC checking process calculates the CRC over the entire data block, including the CRC result. - CRC Polynomial (0x1021) , Initial Value : 0xFFFF, XOR value : 0x0000 - The mathematical expression to 16 bit CRC polynomial is given here. G(x) = x16 + x12 + x5 + 1
Input | ESC | CANFD | ESC_03_20ms | 0x175 | FN | 20 |  | ESC_AlvCnt3Val | 0x0 | 0 | 0 | 8 | 16 | Unsigned |  | 1 | 0 | For the first transmission request for a data element the counter shall be initialized with 0 and shall be incremented by 1 for every subsequent send request. When the counter reaches the maximum value(0xFF), then it shall restart with – for the next send request
Input | ESC | CANFD | ESC_03_20ms | 0x175 | FN | 20 |  | ESC_VehAccelVal | 0x0 | 0 | 0 | 11 | 32 | Unsigned | m/s^2 | 0.01 | -10.23 | The vehicle acceleration ACCEL_REF_ACC displays the feedback signal for the inner acceleration control loop since it is the SCC-internal acceleration command value. In addition this signal is used to calculate the target object acceleration. If the requirements demanded from this signal can’t be guaranteed then SCC must be informed and SCC has to be switched off. Alternatively SCC may calculate the vehicle acceleration itself. Then the wheel speed vxvTyrexx (or the wheel speed row signals vxvTyreRawxx and the wheel tolerances radTolxx of below diagram) should be transmitted by TCS or ESC. | 0x7FF:Error
Input | ESC | CANFD | ESC_03_20ms | 0x175 | FN | 20 |  | ESC_AccelBasisVal | 0x0 | 0 | 0 | 11 | 48 | Unsigned | m/s^2 | 0.01 | -10.23 | This value is used to initialize the acceleration control when SCC is engaged or after driver override. | 0x7FF:Error
Input | ESC | CANFD | ESC_03_20ms | 0x175 | FN | 20 | SCC_INPUTS | SCC_OptTyp | 0x0 | 0 | 0 | 2 | 64 | Unsigned |  | 1 | 0 | This value is used for SCC is equipped or not. | 0x0:SCC is not equipped/0x1:SCC is equipped/0x2:Not used/0x3:Error Indicator
Input | ESC | CANFD | ESC_03_20ms | 0x175 | FN | 20 | SCC_INPUTS | SCC_EnblReq | 0x0 | 0 | 0 | 2 | 66 | Unsigned |  | 1 | 0 | This signal is set by the safety logic in the TCS/ESC. The safety logic shall monitor the following: 1. A temporary failure in the vehicle does not allow SCC (Brakes are overheated, etc…). SCC is disabled reversible. 2. SCC communication failure (timeout | 0x0:SCC enabled/0x1:SCC disabled reversible/0x2:SCC disabled irreversible/0x3:SCC disabled irreversible due to communication error
Input | ESC | CANFD | ESC_03_20ms | 0x175 | FN | 20 | SCC_INPUTS | SCC_TqReq | 0x0 | 0 | 0 | 2 | 68 | Unsigned |  | 1 | 0 | When it is set, the signal indicates that ESC requests engine torque control for SCC. When the signal is set, EMS should not conduct fuel-cut off control unless it is required to prevent the damage of the engine and the related components. | 0x0:No request/0x1:Enable SCC torque request/0x2:Not used/0x3:Error Indicator
Input | ESC | CANFD | ESC_03_20ms | 0x175 | FN | 20 | SCC_INPUTS | SCC_ReqLimSta | 0x0 | 0 | 0 | 2 | 70 | Unsigned |  | 1 | 0 | Due to limitaion of the actuators the acceleration or deceleration request from SCC can not be processed or only partly. Examples: 1. SCC is requesting more acceleration than the engine can deliver. 2. SCC is requesting deceleration on a low μ surface. | 0x0:No request/0x1:Limited No Limitation/0x2:Acceleration Limited/0x3:Deceleration Limited
Input | ESC | CANFD | ESC_03_20ms | 0x175 | FN | 20 |  | ESC_StdStillVal | 0x0 | 0 | 0 | 2 | 72 | Unsigned |  | 1 | 0 | If an ESC uses active wheel speed sensors, wheel speeds down to 0 Km/h can be measured. And at 0 Km/h a StandStill flag is set in the ESC. This signal is used in the offset determination of the yaw rate and shall indicate that the vehicle has come to a complete stop. | 0x0:No stand still detected/0x1:stand still detected/0x2:Not used/0x3:Error Indicator
Input | ESC | CANFD | ESC_03_20ms | 0x175 | FN | 20 |  | ESC_BrkLtReq | 0x0 | 0 | 0 | 2 | 74 | Unsigned |  | 1 | 0 | Flag from TCS which activates the illumination of the brake lights during automatic braking. | 0x0:No request/0x1:Activate brake lights/0x2:Not used/0x3:Error Indicator
Input | ESC | CANFD | ESC_03_20ms | 0x175 | FN | 20 |  | ESC_DclEnblReq | 0x0 | 0 | 0 | 2 | 76 | Unsigned |  | 1 | 0 | This signal enables the deceleration control to accept command values axvCv from SCC. This flag is complementary to the ACC_REQ flag if SCC is in active mode. | 0x0:Disable deceleration control/0x1:Enable deceleration control/0x2:Not used/0x3:Error Indicator
Input | ESC | CANFD | ESC_03_20ms | 0x175 | FN | 20 | SCC_INPUTS | ESC_DrvOvrdSta | 0x0 | 0 | 0 | 2 | 80 | Unsigned |  | 1 | 0 | This signal indicates that acceleration or deceleration value of driver’s requirement is greater than SCC setting value. | 0x0:No override/0x1:Override by acceleration pedal/0x2:Override by deceleration/0x3:Error Indicator
Input | ESC | CANFD | ESC_03_20ms | 0x175 | FN | 20 |  | ESC_DrvBrkSta | 0x0 | 0 | 0 | 2 | 82 | Unsigned |  | 1 | 0 | This signal indicates flag from ESC to SCC to indicate the driver braking state | 0x0:Driver is not braking / failure/0x1:Driver is braking/0x2:Not used/0x3:Error Indicator
Input | ESC | CANFD | ESC_03_20ms | 0x175 | FN | 20 |  | ESC_DrvBrkActvSta | 0x0 | 0 | 0 | 2 | 84 | Unsigned |  | 1 | 0 | This signal indicates that a driver is pressing the brake pedal or not. | 0x0:Brake pedal not pressed/0x1:Brake pedal pressed/0x2:Not used/0x3:Error Indicator |  | 2 | ESC_DrvBrkActvSta | GlobalAdap |  | brakePedal.pedalState | ASP test CAN | brakePedal.pedalState | - |  |  | FeatureSWC_Core1_Type
Input | ESC | CANFD | ESC_03_20ms | 0x175 | FN | 20 | SCC_INPUTS | ESC_PrkBrkActvSta | 0x0 | 0 | 0 | 2 | 86 | Unsigned |  | 1 | 0 | This signal indicates whether the parking brake is activated or not. | 0x0:Parking brake is not activated/0x1:Parking brake is activated/0x2:Not used/0x3:Error Indicator
Input | ESC | CANFD | ESC_03_20ms | 0x175 | FN | 20 | FCA_INPUTS | FCA_EquipSta | 0x0 | 0 | 0 | 2 | 96 | Unsigned |  | 1 | 0 | FCA Equipment Status | 0x0:FCA is not equipped/0x1:FCA is equipped/0x2:Not used/0x3:Error Indicator
Input | ESC | CANFD | ESC_03_20ms | 0x175 | FN | 20 | FCA_INPUTS | FCA_AvlblSta | 0x0 | 0 | 0 | 2 | 98 | Unsigned |  | 1 | 0 | This signal indicates state signal from ESC to FCA which tells if ESC is 'Available', 'Temporarily not available', 'Permanently not available' or 'FCA Communication Error'. | 0x0:Available/0x1:Temporarily not available/0x2:Permanently not available/0x3:FCA Communication Error
Input | CLU | CANFD | CLU_01_20ms | 0x1AA | FN | 20 | SCC_INPUTS LKA_INPUTS HDA_INPUTS | CLU_Crc1Val | 0xFFFF | 0 | 0 | 16 | 0 | Unsigned |  | 1 | 0 | The CRC checking process calculates the CRC over the entire data block, including the CRC result. - CRC Polynomial (0x1021) , Initial Value : 0xFFFF, XOR value : 0x0000 - The mathematical expression to 16 bit CRC polynomial is given here. G(x) = x16 + x12 + x5 + 1
Input | CLU | CANFD | CLU_01_20ms | 0x1AA | FN | 20 | SCC_INPUTS LKA_INPUTS HDA_INPUTS | CLU_AlvCnt1Val | 0x0 | 0 | 0 | 8 | 16 | Unsigned |  | 1 | 0 | For the first transmission request for a data element the counter shall be initialized with 0 and shall be incremented by 1 for every subsequent send request. When the counter reaches the maximum value(0xFF), then it shall restart with – for the next send request
Input | CLU | CANFD | CLU_01_20ms | 0x1AA | FN | 20 |  | CLU_DtntOutSta | 0x0 | 0 | 0 | 2 | 28 | Unsigned |  | 1 | 0 | This signal indicates the status of detent illumination. Cluster sends the detent information for a Unified Illumination system. | 0x0:Detent Off/0x1:Detent On/0x2:Not used/0x3:Error Indicator
Input | CLU | CANFD | CLU_01_20ms | 0x1AA | FN | 20 | LKA_INPUTS | CLU_SpdUnitTyp | 0x0 | 0 | 0 | 2 | 30 | Unsigned |  | 1 | 0 | This signal indicates the unit of the speed displayed in the speedometer. | 0x0:km/h/0x1:MPH/0x2:Not used/0x3:Error Indicator
Input | CLU | CANFD | CLU_01_20ms | 0x1AA | FN | 20 | LFA_INPUTS | CLU_SWRCLFASwSta | 0x0 | 0 | 0 | 2 | 39 | Unsigned |  | 1 | 0 | LFA/HDA on/off switch | 0x0:Off/0x1:Key On/0x2:Reserved/0x3:Invalid
Input | CLU | CANFD | CLU_01_20ms | 0x1AA | FN | 20 |  | CLU_RhstaLvlSta | 0x0 | 0 | 0 | 5 | 43 | Unsigned |  | 1 | 0 | This signal is used for a rheostat level of CLUSTER from 1 to 21 level (21 level : Detent) for a Unified Illumination system. ※ Start Value : Current value | 0x00:Reserved/0x01:Step 1/0x02:Step 2/0x03:Step 3/0x04:Step 4/0x05:Step 5/0x06:Step 6/0x07:Step 7/0x08:Step 8/0x09:Step 9/0x0A:Step 10/0x0B:Step 11/0x0C:Step 12/0x0D:Step 13/0x0E:Step 14/0x0F:Step 15/0x10:Step 16/0x11:Step 17/0x12:Step 18/0x13:Step 19/0x14:Step 20 (Reset Value)/0x15:Step 21 (Detent)
Input | CLU | CANFD | CLU_01_20ms | 0x1AA | FN | 20 | SCC_INPUTS LKA_INPUTS HDA_INPUTS | CLU_DisSpdVal | 0x0 | 0 | 0 | 10 | 48 | Unsigned | km/h or MPH | 0.5 | 0 | The vehicle speed which is indicated in the speedmeter has to be sent to SCC. This value is used for evalution of SCC command values instead of the vehicle velocity in order to avoid significant difference between the speedmeter indicator and the set speed indicator(especially in the case of free cruising with the set speed). In terms of debouning and presnce on CAN, the same time scales have to be used and described for time gap setting. This signal should be sent in km/h or MPH according to the “SPEED_UNIT” signal. SPEED_UNIT = 0 : [km/h] SPEED_UNIT = 1 : [MPH] | 0x3FF:Error
Input | ADAS_DRV | CANFD | ADAS_CMD_40_50ms | 0x1BA | FN | 50 |  | ADAS_CMD_AlvCnt40Val | 0x0 | 0 | 0 | 8 | 16 | Unsigned |  | 1 | 0 | For the first transmission request for a data element the counter shall be initialized with 0 and shall be incremented by 1 for every subsequent send request. When the counter reaches the maximum value(0xFF), then it shall restart with – for the next send request
Input | ADAS_DRV | CANFD | ADAS_CMD_40_50ms | 0x1BA | FN | 50 |  | BCA_Sta | 0x0 | 0 | 0 | 4 | 64 | Unsigned |  | 1 | 0 | This signal indicates the status of BCA | 0x0:Default/0x1:BCA Function is off/0x2:BCA Function is passive/0x3:BCA Function active/0x4:BCA Function failure/0x5:BCA Function Blockage/0x6::BCA Function minor failure/0x7:Failure low priority/0x8~0xE:Reserved
Input | ADAS_DRV | CANFD | ADAS_CMD_40_50ms | 0x1BA | FN | 50 |  | BCA_LftWrngSta | 0x0 | 0 | 0 | 2 | 72 | Unsigned |  | 1 | 0 | This signal indicates the left warning of BCA | 0x0:BCA Left Warning is Off/0x1:BCA Left Warning is On/0x2:Not used/0x3:Error Indicator
Input | ADAS_DRV | CANFD | ADAS_CMD_40_50ms | 0x1BA | FN | 50 |  | BCA_RtWrngSta | 0x0 | 0 | 0 | 2 | 74 | Unsigned |  | 1 | 0 | This signal indicates the Right warning of BCA | 0x0:BCA Right Warning is Off/0x1:BCA Right Warning is On/0x2:Not used/0x3:Error Indicator
Input | CLU | CANFD | CLU_02_100ms | 0x225 | FN | 100 | LKA_INPUTS | CLU_AlvCnt2Val | 0x0 | 0 | 0 | 8 | 16 | Unsigned |  | 1 | 0 | For the first transmission request for a data element the counter shall be initialized with 0 and shall be incremented by 1 for every subsequent send request. When the counter reaches the maximum value(0xFF), then it shall restart with – for the next send request
Input | CLU | CANFD | CLU_02_100ms | 0x225 | FN | 100 |  | CLU_TerrainMainSwSta | 0x0 | 0 | 0 | 2 | 62 | Unsigned |  | 1 | 0 | This signal represents the terrain mode main switch's state. 0x1:On-Road /0x2:Off-Road | 0x0:Default/0x1:On-Road/0x2:Off-Road/0x3:Reserved
Input | CLU | CANFD | CLU_02_100ms | 0x225 | FN | 100 |  | CLU_OdoVal | 0x0 | 0 | 0 | 24 | 72 | Unsigned | km | 0.1 | 0 | This signal indicates mileage counter of a vehicle. Cluster calculates total mileage and sends it to SCC and CUBIS. This value shall be the same with the mileage that is displayed to a driver. | 0xFFFFFF:Error
Input | CLU | CANFD | CLU_02_100ms | 0x225 | FN | 100 | DAW_INPUTS | CLU_DawLastBrkTimeVal | 0x0 | 0 | 0 | 4 | 96 | Unsigned |  | 1 | 0 | This signal indicates that the elapsed time count after last driver's break. The elapsed time count increase 1 at an interval of 30 minutes. | 0x0~0xD:Value x 30min (0~6.5hr)/0xE:7hr or more/0xF:Invalid
Input | CLU | CANFD | CLU_02_100ms | 0x225 | FN | 100 |  | CLU_IceWrnIndSta | 0x0 | 0 | 0 | 2 | 102 | Unsigned |  | 1 | 0 | This signal indicates that the Ice warning indicator in the cluster is on or off. When Ice warning indicator is on, its value is 0x1 otherwise its value is 0x0. | 0x0:Off/0x1:On/0x2:Not used/0x3:Error Indicator
Input | CLU | CANFD | CLU_02_100ms | 0x225 | FN | 100 |  | CLU_DrvngModSwSta | 0x0 | 0 | 0 | 4 | 104 | Unsigned |  | 1 | 0 | This signal occurs when drive mode switch is selected either 'Normal' or 'Eco' or 'Sport' or 'Sport+' or 'Smart' or 'Custom' or 'N-mode'. | 0x0:Off/0x1:Normal/0x2:Eco/0x3:Sport/0x4:Sport+/0x5:Smart/0x6:Custom/0x7:N-mode/0x8~0xF:Reserved
Input | CLU | CANFD | CLU_02_100ms | 0x225 | FN | 100 |  | CLU_TerrainModSwSta | 0x0 |  |  | 3 | 123 | Unsigned |  | 1 | 0 | This signal occurs when terrain mode switch is selected either 'Snow' or 'Sand' or 'Mud'. | 0x0:Default/0x1:Snow/0x2:Sand/0x3:Mud/0x4~0x7:Reserved
Input | HCU | CANFD | HCU_05_100ms | 0x230 | FN | 100 |  | HCU_BrkLmpOnReq | 0x0 | 0 | 0 | 2 | 80 | Unsigned |  | 1 | 0 | Brake Lamp On Request | 0x0:None/0x1:Lamp On Request/0x2:Not used/0x3:Error Indicator
Input | EMS | CANFD | EMS_05_100ms | 0x260 | FN | 100 | FCA_INPUTS SCC_INPUTS | ENG_TransmsnTyp | 0x0 | 0 | 0 | 6 | 176 | Unsigned |  | 1 | 0 | A/T or M/T information generated by automatic variant coding. A/T information is got from the “TCU_TYPE” signal of TCU1 message. (See TCU1 message information) | 0x00:A/T vehicle (Step Shift A/T)/0x0A:CVT vehicle (CVT A/T)/0x0B:DCT vehicle (DCT A/T)/0x0F:M/T vehicle
Input | EMS | CANFD | EMS_05_100ms | 0x260 | FN | 100 |  | ENG_EngDsplceTyp | 0x0 | 0 | 0 | 8 | 184 | Unsigned | liter | 0.1 | 0 | This signal indicates the engine displacement (volume). | 0xFF:Error indicator
Input | EMS | CANFD | EMS_08_100ms | 0x265 | FN | 100 |  | HEV_BrkLtSwSta | 0x0 | 0 | 0 | 2 | 62 | Unsigned |  | 1 | 0 | Brake light Switch | 0x0:Not Support/0x1:Off/0x2:On/0x3:failure
Input | EMS | CANFD | EMS_06_100ms | 0x295 | FN | 100 |  | OBD_EngRpmVal | 0x0 | 0 | 0 | 16 | 40 | Unsigned | rpm | 0.25 | 0 | PID_0CH : Parameter ID for CARB OBD regulation - SAE J1979 Service Mode 02 This signal indicates engine speed (RPM-Revolution per Min.) and compatible with signal “N” in EMS1 message.
Input | TCU | CANFD | TCU_03_100ms | 0x2D0 | FN | 100 |  | TCU_Crc3Val | 0xFFFF | 0 | 0 | 16 | 0 | Unsigned |  | 1 | 0 | The CRC checking process calculates the CRC over the entire data block, including the CRC result. - CRC Polynomial (0x1021) , Initial Value : 0xFFFF, XOR value : 0x0000 - The mathematical expression to 16 bit CRC polynomial is given here. G(x) = x16 + x12 + x5 + 1
Input | TCU | CANFD | TCU_03_100ms | 0x2D0 | FN | 100 |  | TCU_AlvCnt3Val | 0x0 | 0 | 0 | 8 | 16 | Unsigned |  | 1 | 0 | For the first transmission request for a data element the counter shall be initialized with 0 and shall be incremented by 1 for every subsequent send request. When the counter reaches the maximum value(0xFF), then it shall restart with – for the next send request
Input | TCU | CANFD | TCU_03_100ms | 0x2D0 | FN | 100 |  | TCU_WrngMsgSta | 0x0 | 0 | 0 | 8 | 24 | Unsigned |  | 1 | 0 | This signal indicates the status of “TCU Warning message” | 0x0:No Warning message/0x1:Warning message 1/0x2:Warning message 2/0x3:Warning message 3/0x4:Warning message 4
Input | EMS | CANFD | EMS_13_100ms | 0x340 | FN | 100 |  | HEV_OBD_EngRpmVal | 0x0 | 0 | 0 | 16 | 40 | Unsigned | rpm | 0.25 | 0 | PID_0CH : Parameter ID for CARB OBD regulation - SAE J1979 Service Mode 02 This signal indicates engine speed (RPM-Revolution per Min.) and compatible with signal “N” in EMS1 message.
Input | CLU | CANFD | CLU_13_00ms | 0x46F | FN | 0 | FCA_INPUTS HBA_INPUTS SCC_INPUTS DAW_INPUTS HDA_INPUTS NSCC_INPUTS LFA_INPUTS BCA_INPUTS ISLW_INPUTS | CLU_Crc13Val | 0xFFFF | 0 | 0 | 16 | 0 | Unsigned |  | 1 | 0 | The CRC checking process calculates the CRC over the entire data block, including the CRC result. - CRC Polynomial (0x1021) , Initial Value : 0xFFFF, XOR value : 0x0000 - The mathematical expression to 16 bit CRC polynomial is given here. G(x) = x16 + x12 + x5 + 1
Input | CLU | CANFD | CLU_13_00ms | 0x46F | FN | 0 | FCA_INPUTS HBA_INPUTS SCC_INPUTS DAW_INPUTS HDA_INPUTS NSCC_INPUTS LFA_INPUTS BCA_INPUTS ISLW_INPUTS | CLU_AlvCnt13Val | 0x0 | 0 | 0 | 8 | 16 | Unsigned |  | 1 | 0 | For the first transmission request for a data element the counter shall be initialized with 0 and shall be incremented by 1 for every subsequent send request. When the counter reaches the maximum value(0xFF), then it shall restart with – for the next send request
Input | CLU | CANFD | CLU_13_00ms | 0x46F | FN | 0 | LKA_INPUTS | USM_AdasLkaModSetReq | 0x0 | 0 | 0 | 3 | 28 | Unsigned |  | 1 | 0 | This signal is used for a request to set the value of USM Menus. This signal requests to change status of LKA Mode. | 0x0:Default/0x1:LDW mode/0x2:LKA/0x3:Reserved/0x4:LDW only ON (None LKA)/0x5:LDW only OFF (None LKA)/0x6:LDW/LKA OFF/0x7:Invalid
Input | CLU | CANFD | CLU_13_00ms | 0x46F | FN | 0 | FCA_INPUTS | USM_AdasFCAJnctnSetReq | 0x0 | 0 | 0 | 2 | 31 | Unsigned |  | 1 | 0 | This signal is used for a request to set the value of USM Menus. This signal requests to change status of FCA Junction. | 0x0:Default/0x1:Off/0x2:On/0x3:Invalid
Input | CLU | CANFD | CLU_13_00ms | 0x46F | FN | 0 | HBA_INPUTS | USM_AdasHbaSetReq | 0x0 | 0 | 0 | 2 | 40 | Unsigned |  | 1 | 0 | This signal is used for a request to set the value of USM Menus. | 0x0:Default/0x1:Off/0x2:On/0x3:Invalid
Input | CLU | CANFD | CLU_13_00ms | 0x46F | FN | 0 | SCC_INPUTS | USM_AdasSCCMLSetReq | 0x0 | 0 | 0 | 2 | 42 | Unsigned |  | 1 | 0 | This signal is used for a request to set the value of USM Menus. | 0x0:Default/0x1:Off/0x2:On/0x3:Invalid
Input | CLU | CANFD | CLU_13_00ms | 0x46F | FN | 0 | SCC_INPUTS NSCC_INPUTS | USM_AdasSCCMLResetReq | 0x0 | 0 | 0 | 2 | 44 | Unsigned |  | 1 | 0 | This signal is used for a request to reset of ADAS SCCML. | 0x0:Default/0x1:Reset/0x2:Reserved/0x3:Invalid
Input | CLU | CANFD | CLU_12_00ms | 0x479 | FN | 0 | FCA_INPUTS | CLU_Crc12Val | 0xFFFF | 0 | 0 | 16 | 0 | Unsigned |  | 1 | 0 | The CRC checking process calculates the CRC over the entire data block, including the CRC result. - CRC Polynomial (0x1021) , Initial Value : 0xFFFF, XOR value : 0x0000 - The mathematical expression to 16 bit CRC polynomial is given here. G(x) = x16 + x12 + x5 + 1
Input | CLU | CANFD | CLU_12_00ms | 0x479 | FN | 0 | FCA_INPUTS | CLU_AlvCnt12Val | 0x0 | 0 | 0 | 8 | 16 | Unsigned |  | 1 | 0 | For the first transmission request for a data element the counter shall be initialized with 0 and shall be incremented by 1 for every subsequent send request. When the counter reaches the maximum value(0xFF), then it shall restart with – for the next send request
Input | CLU | CANFD | CLU_12_00ms | 0x479 | FN | 0 | FCA_INPUTS | USM_AdasUSMResetReq | 0x0 | 0 | 0 | 2 | 24 | Unsigned |  | 1 | 0 | This signal is used for a request to reset of ADAS USM settings. | 0x0:Default/0x1:Reset/0x2:Reserved/0x3:Invalid
Input | CLU | CANFD | CLU_12_00ms | 0x479 | FN | 0 | FCA_INPUTS | USM_AdasFCASetReq | 0x0 | 0 | 0 | 3 | 26 | Unsigned |  | 1 | 0 | This signal is used for a request to set the value of USM Menus. This signal requests to change status of FCA. | 0x0:Default(NoneFCA)/0x1:Off/0x2:Warning/0x3:Assist/0x4~0x6:Reserved/0x7:Invalid
Input | CLU | CANFD | CLU_12_00ms | 0x479 | FN | 0 | SCC_INPUTS | USM_AdasSCCDrvModSetReq | 0x0 | 0 | 0 | 3 | 33 | Unsigned |  | 1 | 0 | This signal is used for a request to set the value of USM Menus. This signal requests to change status of SCC Driving mode. | 0x0:Default/0x1:Comfort/0x2:Normal/0x3:Dynamic/0x4~0x6:Reserved/0x7:Invalid
Input | CLU | CANFD | CLU_12_00ms | 0x479 | FN | 0 | DAW_INPUTS | USM_AdasDAWModSetReq | 0x0 | 0 | 0 | 3 | 36 | Unsigned |  | 1 | 0 | This signal is used for a request to set the value of USM Menus. This signal requests to change status of DAW. | 0x0:Default/0x1:Off/0x2:Reserved/0x3:Normal/0x4:Early/0x5~0x6:Reserved/0x7:Invalid
Input | CLU | CANFD | CLU_12_00ms | 0x479 | FN | 0 | HDA_INPUTS | USM_AdasHDASetReq | 0x0 | 0 | 0 | 2 | 39 | Unsigned |  | 1 | 0 | This signal is used for a request to set the value of USM Menus. This signal requests to change status of HDA. | 0x0:Default/0x1:Function Off/0x2:Function On/0x3:Invalid(Fail)
Input | CLU | CANFD | CLU_12_00ms | 0x479 | FN | 0 | NSCC_INPUTS | USM_AdasNSCCCamSetReq | 0x0 | 0 | 0 | 2 | 45 | Unsigned |  | 1 | 0 | This signal is used for a request to set the value of USM Menus. This signal requests to change status of NSCC Camera. | 0x0:Default/0x1:Disable/0x2:Enable/0x3:Invalid
Input | CLU | CANFD | CLU_12_00ms | 0x479 | FN | 0 | LFA_INPUTS | USM_AdasLFASetReq | 0x0 | 0 | 0 | 2 | 47 | Unsigned |  | 1 | 0 | This signal is used for a request to set the value of USM Menus. This signal requests to change status of LFA. | 0x0:Default/0x1:Function Off/0x2:Function On/0x3:Invalid
Input | CLU | CANFD | CLU_12_00ms | 0x479 | FN | 0 | BCA_INPUTS | USM_AdasBCASetReq | 0x0 | 0 | 0 | 3 | 49 | Unsigned |  | 1 | 0 | This signal is used for a request to set the value of USM Menus. This signal requests to change status of BCA. | 0x0:Default/0x1:Off/0x2:Warning/0x3:Assist/0x4~0x6:Reserved/0x7:Invalid
Input | CLU | CANFD | CLU_12_00ms | 0x479 | FN | 0 | ISLW_INPUTS | USM_AdasISLWSetReq | 0x0 | 0 | 0 | 2 | 52 | Unsigned |  | 1 | 0 | This signal is used for a request to set the value of USM Menus. This signal requests to change status of ISLW. | 0x0:Default/0x1:Disable/0x2:Enable/0x3:Invalid
Input | CLU | CANFD | CLU_12_00ms | 0x479 | FN | 0 | FCA_INPUTS | USM_AdasWrngTimingSetReq | 0x0 | 0 | 0 | 3 | 54 | Unsigned |  | 1 | 0 | This signal is used for a request to set the value of USM Menus. This signal requests to change status of ADASWarningTiming. | 0x0:Default/0x1:Late/0x2:Normal/0x3~0x6:Reserved/0x7:Invliad
Input | CLU | CANFD | CLU_12_00ms | 0x479 | FN | 0 |  | USM_AdasLVDASetReq | 0x0 | 0 | 0 | 2 | 57 | Unsigned |  | 1 | 0 | This signal is used for a request to set the value of USM Menus. This signal requests to change status of LVDA. | 0x0:Default/0x1:Off/0x2:On/0x3:Invalid
Input | CLU | CANFD | CLU_12_00ms | 0x479 | FN | 0 | NSCC_INPUTS | USM_AdasNSCCCrvSetReq | 0x0 | 0 | 0 | 2 | 62 | Unsigned |  | 1 | 0 | This signal is used for a request to set the value of USM Menus. This signal requests to change status of NSCCCurve. | 0x0:Default/0x1:Disable/0x2:Enable/0x3:Invalid
Input | H_U_ETH | CANFD | HU_NAVI_V2_SEG_E | 0x4B4 | FN | 0 | ISLW_INPUTS NSCC_INPUTS | SEG_V2_Retransmission | 0x0 | 0 | 0 | 1 | 21 | Unsigned |  | 1 | 0 | Information for Retransmission Flag: If true, this message was sent already at least once before. | 0x0:False/0x1:True
Input | H_U_MM | CANFD | HU_NAVI_V2_SEG_E | 0x4B4 | FN | 0 | ISLW_INPUTS NSCC_INPUTS | SEG_V2_CalculatedRoute | 0x3 | 0 | 0 | 2 | 22 | Unsigned |  | 1 | 0 | Information for Calculated Route: MPP/On Route/Off Route(Recalculating Route) -MPP: Predicted Route(Not the Link from Searched Route). Used if users don’t set Destination. Used with Current Link Information. -On Route: Link from Searched Route. Used with Current Link Information. -Off Route: Used when trying to enter the Rest Area. 'SEG_CalculatedRoute', 'SEG_FormOfWay' and 'SEG_FunctionalRoadClass' are used together. But if it is impossible to decide values of 'SEG_FormOfWay' and 'SEG_FunctionalRoadClass', transmitt Unknown Value. If additional Information happens in forward unit distance, retransmitt it by Event. | 0x0:Not Calculated Route(MPP)/0x1:Part of Calculated Route/0x2:Off Route or Recalculating/0x3:Invalid
Input | H_U_MM | CANFD | HU_NAVI_V2_SEG_E | 0x4B4 | FN | 0 | ISLW_INPUTS HDA_INPUTS NSCC_INPUTS | SEG_V2_FuncRoadClass | 0x7 | 0 | 0 | 3 | 24 | Unsigned |  | 1 | 0 | Information for Functional Road Class indicates relative importance of the road in the routing network and lower values indicate higher priority | 0x0:Unknown/0x1:Freeway/0x2:Arterial(City freeway)/0x3:County/0x4:Collector/0x5:Local/0x6:Etc(ferry, unpaved)/0x7:Invalid
Input | H_U_MM | CANFD | HU_NAVI_V2_SEG_E | 0x4B4 | FN | 0 | ISLW_INPUTS HDA_INPUTS NSCC_INPUTS | SEG_V2_SpeedLimit | 0x1F | 0 | 0 | 5 | 27 | Unsigned |  | 1 | 0 | Information for Current Link Speed Limit expressed as km/h or mph according to META_SpeedUnit | 0x0:Unknown/0x1:Under 5kph(mph)/0x2:7kph(mph)/0x3:10kph(mph)/0x4:15kph(mph)/0x5:20kph(mph)/0x6:25kph(mph)/0x7:30kph(mph)/0x8:35kph(mph)/0x9:40kph(mph)/0xA:45kph(mph)/0xB:50kph(mph)/0xC:55kph(mph)/0xD:60kph(mph)/0xE:65kph(mph)/0xF:70kph(mph)/0x10:75kph(mph)/0x11:80kph(mph)/0x12:85kph(mph)/0x13:90kph(mph)/0x14:95kph(mph)/0x15:100kph(mph)/0x16:105kph(mph)/0x17:110kph(mph)/0x18:115kph(mph)/0x19:120kph(mph)/0x1A:130kph(mph)/0x1B:140kph(mph)/0x1C:150kph(mph)/0x1D:160kph(mph)/0x1E:Unlimited/0x1F:Invalid
Input | H_U_MM | CANFD | HU_NAVI_V2_SEG_E | 0x4B4 | FN | 0 | ISLW_INPUTS HDA_INPUTS NSCC_INPUTS | SEG_V2_FormOfWay | 0xF | 0 | 0 | 4 | 32 | Unsigned |  | 1 | 0 | Information for Link Class Value of Segment | 0x0:Unkonwn/0x1:Main road(nondisjunction)/0x2:Main road(disjunction)/0x3:JC/0x4:Plural Junction M/0x5:IC/0x6:Reserved/0x7:Service Area/0x8:Reserved/0x9:Roundabout/0xA:P turn/0xB:U trun/0xC:Pedestrian/0xD:Frontage Road/0xE:Intersection internal(Plural Junction)/0xF:Invalid
Input | H_U_ETH | CANFD | HU_NAVI_V2_SEG_E | 0x4B4 | FN | 0 | ISLW_INPUTS NSCC_INPUTS | SEG_V2_DirectionLanes | 0xF | 0 | 0 | 4 | 36 | Unsigned |  | 1 | 0 | Information for the Number of lanes in driving direction | 0x0:Unknown/0x1~0xE:Lane count/0xF:Invalid
Input | H_U_MM | CANFD | HU_NAVI_V2_SEG_E | 0x4B4 | FN | 0 | ISLW_INPUTS HDA_INPUTS NSCC_INPUTS | SEG_V2_SpeedLimitUnder5 | 0x7 | 0 | 0 | 3 | 40 | Unsigned |  | 1 | 0 | Current Link Speed Limit of less than 5 kph or mph according to META_SpeedUnit | 0x0:0kph(mph)/0x1:1kph(mph)/0x2:2kph(mph)/0x3:3kph(mph)/0x4:4kph(mph)/0x5~0x6:reserved/0x7:Invalid
Input | H_U_ETH | CANFD | HU_NAVI_V2_PROSHORT_E_00 | 0x4B7 | FN | 0 | ISLW_INPUTS NSCC_INPUTS | PROSHORT_V2_Offset | 0x1FFF | 0 | 0 | 13 | 0 | Unsigned | m | 1 | 0 | Information for Offset of position of the first profile spot from currnet position -This Offset should be calculated using below Factors(according to Profile Type) -Profile Type 1(Curvature): 1m -Profile Type 4(Slope): 1m(PROSHORT_Accuracy=0x0), 3m(PROSHORT_Accuracy=0x2) -Profile Type 16(Safety Driving Section): 1m(Section0,1,2,3,5) -Refer to Specification(ES96523-31) for details | 0x0~0x1FFE:Distance/0x1FFF:Invalid
Input | H_U_ETH | CANFD | HU_NAVI_V2_PROSHORT_E_00 | 0x4B7 | FN | 0 | ISLW_INPUTS NSCC_INPUTS | PROSHORT_V2_CyclicCounter | 0x0 | 0 | 0 | 2 | 19 | Unsigned |  | 1 | 0 | Information for Cyclic counter of this message type and profile type: Reconstructor can use this value to detect missing messages. -According to Profile Type, transmitt different Cyclic Counter Values -In case of Slope, transmitt Cyclic Counter Values according to the Slope Transmitting Specification (Refer to 5.4 Slope Information Transmitting Scenario in Specification: It is about Information for Average Slope(Maximum 3) Transmitting by Event in forward unit distance(2km/20km) containing Current Location) -In case of 'PROSHORT_CyclicCounter', transmitt particularly according to the 'PROSHORT_ProfileType' Ex) ProfileType(CyclicCounter): 0x1(0) 0x1(1) 0x10(0) 0x1(2) 0x10(1) ... | 0x0~0x3:Cyclic Counter
Input | H_U_ETH | CANFD | HU_NAVI_V2_PROSHORT_E_00 | 0x4B7 | FN | 0 | ISLW_INPUTS NSCC_INPUTS | PROSHORT_V2_Distance | 0x3FF | 0 | 0 | 10 | 23 | Unsigned | m | 1 | 0 | Information for Distance from first profile spot to the second one -This distance should be calculated using below Factors(according to Profile Type) -Profile Type 1(Curvature): 2 -Profile Type 4(Slope): 2(PROSHORT_Accuracy=0x0), 20(PROSHORT_Accuracy=0x2) -Profile Type 16(Safety Driving Section): 20(Section0,1), 2(Section2,3), 5(Section5) | 0x0~0x3FE:Distance/0x3FF:Invalid
Input | H_U_ETH | CANFD | HU_NAVI_V2_PROSHORT_E_00 | 0x4B7 | FN | 0 | ISLW_INPUTS NSCC_INPUTS | PROSHORT_V2_Value0 | 0x3FF | 0 | 0 | 10 | 33 | Unsigned |  | 1 | 0 | Information for Profile Short value at Offset | 0x0~0x3FE:Profile Vaue at Offset/0x3FF:Invalid
Input | H_U_ETH | CANFD | HU_NAVI_V2_PROSHORT_E_00 | 0x4B7 | FN | 0 | ISLW_INPUTS NSCC_INPUTS | PROSHORT_V2_ProfileType | 0x0 | 0 | 0 | 5 | 53 | Unsigned |  | 1 | 0 | Information for Profile Short Type: Slope(Linear) is used for Slope -In case of Section Speed, transmitt Average Value of Speed Limit of Links in Section. -Link without Speed Limit is excluded for Average Speed Calculation -Unlimited Lane in Europe reflects 140kph for Average Speed Calculation | 0x0:Invalid/0x1:Curvature/0x10:Alert Information Section/0x11:Alert Information Section 2/0x12~0x1F:Reserved for system specific types/0x2:Route Number types/0x3:Slope(step)/0x4:Slope(Linear)/0x5:Road Accessibility/0x6:Road condition/0x7:Variable Speed Sign Position/0x8:Heading Change/0x9~0xF:Reserved for standard type
Input | H_U_MM | CANFD | HU_NAVI_V2_PROLONG_E | 0x4B8 | FN | 0 | ISLW_INPUTS NSCC_INPUTS | PROLONG_V2_Value | 0xFFFFFFFF | 0 | 0 | 32 | 0 | Unsigned |  | 1 | 0 | Information for Profile Long value at Offset | 0x0~0xFFFFFFFE:Profile value at Offset/0xFFFFFFFF:Invalid
Input | H_U_MM | CANFD | HU_NAVI_V2_PROLONG_E | 0x4B8 | FN | 0 | ISLW_INPUTS NSCC_INPUTS | PROLONG_V2_Offset | 0x1FFF | 0 | 0 | 13 | 32 | Unsigned | m | 1 | 0 | Information for Offset of position of the first profile spot from currnet position | 0x0~0x1FFE:Distance/0x1FFF:Invalid
Input | H_U_MM | CANFD | HU_NAVI_V2_PROLONG_E | 0x4B8 | FN | 0 | ISLW_INPUTS HDA_INPUTS NSCC_INPUTS | PROLONG_V2_CyclicCounter | 0x0 | 0 | 0 | 2 | 45 | Unsigned |  | 1 | 0 | Information for Cyclic counter of this message type and profile type: Reconstructor can use this value to detect missing messages -Applying particularly according to PROLONG_ProfileType Ex) ProfileType(CyclicCounter): 0x1(0) 0x1(1) 0x10(0) 0x1(2) 0x10(1) … | 0x0~0x3:Cyclic Counter
Input | H_U_ETH | CANFD | HU_NAVI_V2_PROLONG_E | 0x4B8 | FN | 0 | ISLW_INPUTS NSCC_INPUTS | PROLONG_V2_Update | 0x0 | 0 | 0 | 1 | 47 | Unsigned |  | 1 | 0 | Updated information of already transmitted Profile Long -If Overspeed Check Camera Information is updated by Wireless Network of TPEG, set "True" about Updated Field of Profile Long Message and transmitt it. Refer to '5.7.8' in specification for detail | 0x0:False/0x1:True
Input | H_U_MM | CANFD | HU_NAVI_V2_PROLONG_E | 0x4B8 | FN | 0 | ISLW_INPUTS NSCC_INPUTS | PROLONG_V2_ProfileType | 0x0 | 0 | 0 | 5 | 54 | Unsigned |  | 1 | 0 | Information for Profile Long Type(0~31) -Refer to 'Table 19' in specification for detail | 0x0:Invalid/0x1:Longitude/0x2:Latitude/0x3:Altitude/0x4:Control Point Longitude(Bezier)/0x5:Control Point Latitude(Bezier)/0x6:Control Point Altitude(Bezier)/0x7:Link Identifier/0x8:Traffic Sign/0x9~0xF:Reserved for standard type/0x10:Alert Information Spot/0x11~0x1F:Reserved for system specific types
Input | CLU | CANFD | CLU_04_00ms | 0x4D0 | FN | 0 | SCC_INPUTS | USM_SccDrvSetReq | 0x0 | 0 | 0 | 3 | 29 | Unsigned |  | 1 | 0 | This signal is used for a request to set the value of USM Menus. This signal requests to change SCC driving mode. When this signal change, the message (CLU14) is sent 3 times. | 0x0:Default/0x1:Slow/0x2:Normal/0x3:Fast/0x4:Reserved/0x5:Reserved/0x6:Reserved/0x7:Invalid
Input | CLU | CANFD | CLU_04_00ms | 0x4D0 | FN | 0 | LKA_INPUTS | USM_LkaSetReq | 0x0 | 0 | 0 | 3 | 32 | Unsigned |  | 1 | 0 | This signal is used for a request to set the value of USM Menus. This signal requests to set LKA control mode. When this signal change, the message (CLU14) is sent 3 times. | 0x0:Default Value/0x1:LDW/0x2:LKA/0x3:LFA/0x4~0x7:Reserved
Input | CLU | CANFD | CLU_04_00ms | 0x4D0 | FN | 0 | FCA_INPUTS | USM_SccFcaSetReq | 0x0 | 0 | 0 | 2 | 37 | Unsigned |  | 1 | 0 | This signal is used for a request to set the value of USM Menus. This signal requests to change status of FCA. | 0x0:Default/0x1:Disable/0x2:Enable/0x3:Invalid
Input | CLU | CANFD | CLU_04_00ms | 0x4D0 | FN | 0 | SCC_INPUTS | USM_SccNaviCamSetReq | 0x0 | 0 | 0 | 2 | 40 | Unsigned |  | 1 | 0 | This signal is used for a request to set the value of USM Menus. This signal requests to change status of SCC interlocked with Navi Camera function. When this signal change, the message (CLU14) is sent 3 times. | 0x0:Default/0x1:Disable/0x2:Enable/0x3:Invalid
Input | CLU | CANFD | CLU_04_00ms | 0x4D0 | FN | 0 | SCC_INPUTS | USM_SccNaviCurveSetReq | 0x0 | 0 | 0 | 2 | 42 | Unsigned |  | 1 | 0 | This signal is used for a request to set the value of USM Menus. This signal requests to change status of SCC interlocked with Navi Curve function. When this signal change, the message (CLU14) is sent 3 times. | 0x0:Default/0x1:Disable/0x2:Enable/0x3:Invalid
Input | CLU | CANFD | CLU_05_00ms | 0x4D1 | FN | 0 |  | USM_AAsstSetReq | 0x0 | 0 | 0 | 3 | 24 | Unsigned |  | 1 | 0 | This signal is used for a request to set the value of USM Menus. If USM setting is changed, the message (CLU16) is sent 3 times. | 0x0:Default/0x1:OFF/0x2:Late/0x3:Normal/0x4:Early/0x5:Reserved/0x6:Reserved/0x7:Invalid
Input | CLU | CANFD | CLU_05_00ms | 0x4D1 | FN | 0 | FCA_INPUTS | USM_Fca1stWrngSetReq | 0x0 | 0 | 0 | 3 | 27 | Unsigned |  | 1 | 0 | This signal is used for a request to set the value of USM Menus. This signal requests to change FCW 1st warning mode. When this signal change, the message (CLU16) is sent 3 times. | 0x0:Default/0x1:On (Late)/0x2:ON (Normal)/0x3:ON (Early)/0x4:Reserved/0x5:Reserved/0x6:Reserved/0x7:Invalid
Input | CLU | CANFD | CLU_05_00ms | 0x4D1 | FN | 0 | HAD_INPUTS | USM_HADSetReq | 0x0 | 0 | 0 | 2 | 30 | Unsigned |  | 1 | 0 | This signal is used to set HDA(Highway Driving Assist) Function. | 0x0:Default/0x1:Function On/0x2:Function Off/0x3:Invalid
Input | CLU | CANFD | CLU_05_00ms | 0x4D1 | FN | 0 | ISLW_INPUTS | USM_IslwSetReq | 0x0 | 0 | 0 | 2 | 32 | Unsigned |  | 1 | 0 | This signal is used for a request to set the value of USM Menus. This signal requests to set ISLW status. When this signal change, the message (CLU16) is sent 3 times. | 0x0:Default Value/0x1:Disable/0x2:Enable/0x3:Invalid
Input | CLU | CANFD | CLU_05_00ms | 0x4D1 | FN | 0 |  | USM_StaRst1Req | 0x0 | 0 | 0 | 2 | 34 | Unsigned |  | 1 | 0 | This signal is used for a request to reset the value of USM menus. When this signal change, the message (CLU16) is sent 3 times. | 0x0:Defualt/0x1:Reset/0x2:Not used/0x3:Error Indicator
Input | H_U_MM | CANFD | HU_GW_PE_01 | 0x4D8 | FN | 200 | SCC_INPUTS HDA_INPUTS NSCC_INPUTS | HU_AliveStatus | 0x3 | 0 | 0 | 2 | 6 | Unsigned |  | 1 | 0 | 16.06.02_ | 0x00:Not Ready/0x01:On Mode/0x02:Head Unit Update Mode/0x03:Invalid
Input | H_U_MM | CANFD | HU_NAVI_V2_POS_PE | 0x4DE | FN | 200 | NSCC_INPUTS | POS_V2_Offset | 0x1FFF | 0 | 0 | 13 | 0 | Unsigned | m | 1 | 0 | Information for Position moving distance during Position Age. -Transmitting Map Matching Moving Distance(m) of Vehicles for 200ms by this signal | 0x0~0x1FFE:Distance/0x1FFF:Invalid
Input | H_U_MM | CANFD | HU_NAVI_V2_POS_PE | 0x4DE | FN | 200 | ISLW_INPUTS HDA_INPUTS NSCC_INPUTS | POS_V2_CyclicCounter | 0x0 | 0 | 0 | 2 | 19 | Unsigned |  | 1 | 0 | Information for Cyclic counter of this message type: Reconstructor can use this value to detect missing messages. | 0x0~0x3:Cyclic Counter
Input | H_U_MM | CANFD | HU_NAVI_V2_POS_PE | 0x4DE | FN | 200 | ISLW_INPUTS HDA_INPUTS NSCC_INPUTS | POS_V2_RangeAvgSpeed | 0x1FF | 0 | 0 | 9 | 21 | Unsigned | km/h | 1 | 0 | Information for Range camera average speed (km/h) This is used when entering the range camera area. | 0x0~0xFD:Range Camera Average Speed/0xFE~0x1FE:Reserved/0x1FF:Invalid
Input | H_U_MM | CANFD | HU_CLU_PE_05 | 0x4F2 | FN | 1000 | HDA_INPUTS NSCC_INPUTS | HU_NaviStatus | 0x3 | 0 | 0 | 2 | 20 | Unsigned |  | 1 | 0 | 16.03.03_ | 0x00:Booting/0x01:Normal Operation/0x02:No SD Card(Map)/0x03:Invalid
Input | H_U_ETH | CANFD | HU_CLU_PE_05 | 0x4F2 | FN | 1000 | NSCC_INPUTS | HU_NaviCamSettingStatus | 0xFF | 0 | 0 | 8 | 32 | Unsigned |  | 1 | 0 |  | 0x0~0x1F:Navi Camera Alert Setting Status/0x20~0xFE:Reserved/0xFF:Invalid
Input | H_U_MM | CANFD | HU_MON_PE_01 | 0x4FE | FN | 2000 | HDA_INPUTS | HU_Type | 0xFF | 0 | 0 | 8 | 0 | Unsigned |  | 1 | 0 | 18.06.00_ | 0x10:AVN(Tuner DVD KOR)/0x11:AVN(Tuner DVD EUR)/0x12:AVN(Tuner DVD China)/0x13:AVN(Tuner DVD Japan)/0x14:AVN(Tuner DVD EUR)/0x15:AVN(Tuner CDP KOR)/0x16:AVN(Tuner CDP EUR)/0x17:AVN(Tuner CDP China)/0x18:AVN(Tuner CDP Japan)/0x19:AVN(Tuner CDP EUR)/0x20:AVNT (Open)/0x21:AVNT (Not open)/0x30:Economic Audio/0x40:Standard Audio (3.0 below)/0x41:Standard Audio 4.0/0x42:STD Audio-3.0Below,No interwork/0x43:Audio 4.0 Value/0x50:AV(Tuner DVD KOR)/0x51:AV(Tuner DVD EUR)/0x52:AV(Tuner DVD China)/0x53:AV(Tuner DVD Japan)/0x54:AV(Tuner DVD EUR)/0x55:AV(Tuner CDP KOR)/0x56:AV(Tuner CDP EUR)/0x57:AV(Tuner CDP China)/0x58:AV(Tuner CDP Japan)/0x59:AV(Tuner CDP EUR)/0x60:AVN 4.0/0x61:Premium AVN2.0/0x62:EU AVN 2.0/0x63:Super Premium w Navi/0x64:Super Premium w_o Navi/0x65:Premium w Navi/0x66:Premium w_o Navi/0x67:Display Audio w_o Navi/0x68:Integrated AVN 1.0 Mobis/0x69:Gen5 Standard Nav Wide/0x70:Compact AVN & Integrated AVN 1.0 LG/0x80:Premium Navi 5th Gen(w_Navi)/0x81:Premium Navi 5th Gen(w_o Navi)/0x82:Premium Navi 6th Gen(w_Navi)/0x83:Premium Navi 6th Gen(w_o Navi)/0xFA:PIO AVN/0xFB:China only OEM AV/0xFC:China OPIO w_o CLU interface/0xFD:China OPIO w_CLU interface/0xFE:China OEM AVNT/0xFF:Invalid
Input | H_U_MM | CANFD | HU_MON_PE_01 | 0x4FE | FN | 2000 | HDA_INPUTS NSCC_INPUTS | HU_DistributeInfo | 0xFF | 0 | 0 | 8 | 24 | Unsigned |  | 1 | 0 | 16.04.01_ | 0x00:Default (Korea)/0x01:Korea/0x02:North America/0x03:Canada/0x04:East Europe/0x05:West Europe/0x06:China/0x07:India/0x08:Australia/0x09:Middle East/0x0A:Africa/0x0B:South America/0x0C:Russia/0x0D:Reserved/0x0E:General/0x0F~0xFE:Reserved/0xFF:Invalid
Input | H_U_MM | CANFD | HU_MON_PE_01 | 0x4FE | FN | 2000 | NSCC_INPUTS | HU_AdasSupport | 0x7 | 0 | 0 | 3 | 61 | Unsigned |  | 1 | 0 | 17.09.05_ | 0x0:Not Support/0x1:ADAS Support(General Map)/0x2:ADAS Support(Precise Map v1)/0x3:ADAS Support(Precise Map v2)/0x4:Reserved/0x5:Reserved/0x6:Reserved/0x7:Invalid
Input | GST | CANFD | GST_ALL | 0x7DF | DIAG | 0 |  | GST_ALL_Byte0 | 0x0 | 0 | 0 | 8 | 0 | Unsigned |  | 1 | 0
Input | GST | CANFD | GST_ALL | 0x7DF | DIAG | 0 |  | GST_ALL_Byte1 | 0x0 | 0 | 0 | 8 | 8 | Unsigned |  | 1 | 0
Input | GST | CANFD | GST_ALL | 0x7DF | DIAG | 0 |  | GST_ALL_Byte2 | 0x0 | 0 | 0 | 8 | 16 | Unsigned |  | 1 | 0
Input | GST | CANFD | GST_ALL | 0x7DF | DIAG | 0 |  | GST_ALL_Byte3 | 0x0 | 0 | 0 | 8 | 24 | Unsigned |  | 1 | 0
Input | GST | CANFD | GST_ALL | 0x7DF | DIAG | 0 |  | GST_ALL_Byte4 | 0x0 | 0 | 0 | 8 | 32 | Unsigned |  | 1 | 0
Input | GST | CANFD | GST_ALL | 0x7DF | DIAG | 0 |  | GST_ALL_Byte5 | 0x0 | 0 | 0 | 8 | 40 | Unsigned |  | 1 | 0
Input | GST | CANFD | GST_ALL | 0x7DF | DIAG | 0 |  | GST_ALL_Byte6 | 0x0 | 0 | 0 | 8 | 48 | Unsigned |  | 1 | 0
Input | GST | CANFD | GST_ALL | 0x7DF | DIAG | 0 |  | GST_ALL_Byte7 | 0x0 | 0 | 0 | 8 | 56 | Unsigned |  | 1 | 0
Input | GST | CANFD | GST_FR_CMR | 0x7C4 | DIAG | 0 |  | GST_FR_CMR_Byte0 | 0x0 | 0 | 0 | 8 | 0 | Unsigned |  | 1 | 0
Input | GST | CANFD | GST_FR_CMR | 0x7C4 | DIAG | 0 |  | GST_FR_CMR_Byte1 | 0x0 | 0 | 0 | 8 | 8 | Unsigned |  | 1 | 0
Input | GST | CANFD | GST_FR_CMR | 0x7C4 | DIAG | 0 |  | GST_FR_CMR_Byte2 | 0x0 | 0 | 0 | 8 | 16 | Unsigned |  | 1 | 0
Input | GST | CANFD | GST_FR_CMR | 0x7C4 | DIAG | 0 |  | GST_FR_CMR_Byte3 | 0x0 | 0 | 0 | 8 | 24 | Unsigned |  | 1 | 0
Input | GST | CANFD | GST_FR_CMR | 0x7C4 | DIAG | 0 |  | GST_FR_CMR_Byte4 | 0x0 | 0 | 0 | 8 | 32 | Unsigned |  | 1 | 0
Input | GST | CANFD | GST_FR_CMR | 0x7C4 | DIAG | 0 |  | GST_FR_CMR_Byte5 | 0x0 | 0 | 0 | 8 | 40 | Unsigned |  | 1 | 0
Input | GST | CANFD | GST_FR_CMR | 0x7C4 | DIAG | 0 |  | GST_FR_CMR_Byte6 | 0x0 | 0 | 0 | 8 | 48 | Unsigned |  | 1 | 0
Input | GST | CANFD | GST_FR_CMR | 0x7C4 | DIAG | 0 |  | GST_FR_CMR_Byte7 | 0x0 | 0 | 0 | 8 | 56 | Unsigned |  | 1 | 0
Input | GST | CANFD | GST_FR_RDR | 0x7D0 | DIAG | 0 |  | GST_FR_RDR_Byte0 | 0x0 | 0 | 0 | 8 | 0 | Unsigned |  | 1 | 0
Input | GST | CANFD | GST_FR_RDR | 0x7D0 | DIAG | 0 |  | GST_FR_RDR_Byte1 | 0x0 | 0 | 0 | 8 | 8 | Unsigned |  | 1 | 0
Input | GST | CANFD | GST_FR_RDR | 0x7D0 | DIAG | 0 |  | GST_FR_RDR_Byte2 | 0x0 | 0 | 0 | 8 | 16 | Unsigned |  | 1 | 0
Input | GST | CANFD | GST_FR_RDR | 0x7D0 | DIAG | 0 |  | GST_FR_RDR_Byte3 | 0x0 | 0 | 0 | 8 | 24 | Unsigned |  | 1 | 0
Input | GST | CANFD | GST_FR_RDR | 0x7D0 | DIAG | 0 |  | GST_FR_RDR_Byte4 | 0x0 | 0 | 0 | 8 | 32 | Unsigned |  | 1 | 0
Input | GST | CANFD | GST_FR_RDR | 0x7D0 | DIAG | 0 |  | GST_FR_RDR_Byte5 | 0x0 | 0 | 0 | 8 | 40 | Unsigned |  | 1 | 0
Input | GST | CANFD | GST_FR_RDR | 0x7D0 | DIAG | 0 |  | GST_FR_RDR_Byte6 | 0x0 | 0 | 0 | 8 | 48 | Unsigned |  | 1 | 0
Input | GST | CANFD | GST_FR_RDR | 0x7D0 | DIAG | 0 |  | GST_FR_RDR_Byte7 | 0x0 | 0 | 0 | 8 | 56 | Unsigned |  | 1 | 0
Output | FR_CMR | CANFD | L_ADAS_CMD_30_10ms | 0x050 | FN | 10 | LKA_OUTPUTS HDA_INPUTS | ADAS_CMD_30_Crc01Val | 0xFFFF | 0 | 65535 | 16 | 0 | Unsigned |  | 1 | 0 | The CRC checking process calculates the CRC over the entire data block, including the CRC result CRC Polynomial (0x1021) , Initial Value : 0xFFFF, XOR value : 0x0000 The mathematical expression to 16 bit CRC polynomial is given here. G(x) = x16 + x12 + x5 + 1
Output | FR_CMR | CANFD | L_ADAS_CMD_30_10ms | 0x050 | FN | 10 | LKA_OUTPUTS HDA_INPUTS | ADAS_CMD_30_AlvCnt01Val | 0x0 | 0 | 255 | 8 | 16 | Unsigned |  | 1 | 0 | For the first transmission request for a data element the counter shall be initialized with 0 and shall be incremented by 1 for every subsequent send request. When the counter reaches the maximum value(0xFF), then it shall restart with – for the next send request
Output | FR_CMR | CANFD | L_ADAS_CMD_30_10ms | 0x050 | FN | 10 | LKA_OUTPUTS | LKA_OptUsmSta_Copy_1 | 0x0 | 0 | 0 | 3 | 24 | Unsigned |  | 1 | 0 |  | 0x0:None LKA/LDW Option (Default)/0x1:LDW/0x2:LKA/0x3:Reserved/0x4:LDW Only (None LKA)/0x5:LDW only OFF (None LKA)/0x6:LDW/LKA OFF/0x7:Invalid
Output | FR_CMR | CANFD | L_ADAS_CMD_30_10ms | 0x050 | FN | 10 | LKA_OUTPUTS HDA_INPUTS | LKA_RcgSta_Copy_1 | 0x0 | 0 | 0 | 3 | 27 | Unsigned |  | 1 | 0 |  | 0x0:Not Recognized/0x1:Full Lane Recognized/0x2:Left Line Recognized/0x3:Right Line Recognized/0x4~0x7:Reserved
Output | FR_CMR | CANFD | L_ADAS_CMD_30_10ms | 0x050 | FN | 10 | LKA_OUTPUTS HDA_INPUTS | LKA_LHLnWrnSta_Copy_1 | 0x0 | 0 | 0 | 2 | 30 | Unsigned |  | 1 | 0 |  | 0x0:No Warning/0x1:Lane Departure Warning/0x2:Reserved/0x3:Reserved
Output | FR_CMR | CANFD | L_ADAS_CMD_30_10ms | 0x050 | FN | 10 | LKA_OUTPUTS HDA_INPUTS | LKA_RHLnWrnSta_Copy_1 | 0x0 | 0 | 0 | 2 | 32 | Unsigned |  | 1 | 0 |  | 0x0:No Warning/0x1:Lane Departure Warning/0x2:Reserved/0x3:Reserved
Output | FR_CMR | CANFD | L_ADAS_CMD_30_10ms | 0x050 | FN | 10 | LKA_OUTPUTS HDA_INPUTS | LKA_HndsoffSnd_Copy_1 | 0x0 | 0 | 0 | 2 | 34 | Unsigned |  | 1 | 0 |  | 0x0:Off/0x1:Hands-off Sound Warning/0x2~0x3:Reserved
Output | FR_CMR | CANFD | L_ADAS_CMD_30_10ms | 0x050 | FN | 10 | LKA_OUTPUTS HDA_INPUTS | LKA_StrSnd_Copy_1 | 0x0 | 0 | 0 | 2 | 36 | Unsigned |  | 1 | 0 |  | 0x0:Off/0x1:Warning/0x2~0x3:Reserved
Output | FR_CMR | CANFD | L_ADAS_CMD_30_10ms | 0x050 | FN | 10 | LKA_OUTPUTS HDA_INPUTS | LKA_SysIndReq_Copy_1 | 0x0 | 0 | 0 | 3 | 38 | Unsigned |  | 1 | 0 |  | 0x0:Off/0x1:Unavailable_(Grey On)/0x2:Lane Recognized_(Green On)/0x3:Lane Departure_(Green Blink)/0x4:System Fail_(Orange On)/0x5:Not Calibrated_(Orange Blink)/0x6:Regulation_(Orange On)/0x7:Reserved
Output | FR_CMR | CANFD | L_ADAS_CMD_30_10ms | 0x050 | FN | 10 | LKA_OUTPUTS HDA_INPUTS | LKA_StrTqReqVal_Copy_1 | 0x400 | 0 | 0 | 11 | 41 | Unsigned | Nm | 0.0078125 | -8 | This is the driver torque overlay demand value. A negative value represents a torque that would accelerate the steering wheel in a clockwise direction. This signal is always zero whilst the TOI is inactive. | 0x000~0x7FD:0~2045/0x7FE:Reserved/0x7FF:Invalid
Output | FR_CMR | CANFD | L_ADAS_CMD_30_10ms | 0x050 | FN | 10 | LKA_OUTPUTS HDA_INPUTS | LKA_ActToiSta_Copy_1 | 0x0 | 0 | 0 | 2 | 52 | Unsigned |  | 1 | 0 | This is a flag that is set to 1 when requesting the steering to activate the torque overlay interface (TOI). This must be done before an attempt is made to request non-zero steering torque overlay. | 0x0:De-activate TOI/0x1:Activate TOI/0x2:Reserved/0x3:Error indicator
Output | FR_CMR | CANFD | L_ADAS_CMD_30_10ms | 0x050 | FN | 10 | LKA_OUTPUTS HDA_INPUTS | LKA_ToiFltSta_Copy_1 | 0x0 | 0 | 0 | 2 | 54 | Unsigned |  | 1 | 0 | This fault flag is set when a fault in the LKA system has been detected by the LKA ECU such that LKA can no longer function. CAN failures, internal video ECU failures, hard-wired component (e.g. master switch) failures and other system logic failures are all reported by this flag. Failures reported by the MDPS are not looped back through this flag. | 0x0:No Fault/0x1:Fault/0x2:Reserved/0x3:Error indicatorr
Output | FR_CMR | CANFD | L_ADAS_CMD_30_10ms | 0x050 | FN | 10 | LKA_OUTPUTS HDA_INPUTS | LKA_SysWrn_Copy_1 | 0x0 |  |  | 4 | 60 | Unsigned |  | 1 | 0 | A signal that provides additional information on the operation of the LKA system for the HMI to display to the driver. This includes additional fault information, reasons for unavailability of the system and additional warnings like the hands-off warning. Some of the information may be displayed for short periods, whilst others like the hands-off warning may be displayed for longer periods. | 0x0:No Info/0x1~0x3:Reserved/0x4:Hands-Off Warning 1/0x5:Hands-Off Warning 2/0x6~0x8:Reserved/0x9:System Automatic off/0xA~0xE:Reserved/0xF:System Fail
Output | FR_CMR | CANFD | L_ADAS_CMD_30_10ms | 0x050 | FN | 10 | LKA_OUTPUTS HDA_INPUTS | LKA_UsmMod_Copy_1 | 0x0 |  |  | 2 | 80 | Unsigned |  | 1 | 0 | This signal indicates LKA USM Mode | 0x0:NONE/0x1:LKA 1 mode/0x2:LKA 2 mode/0x3:LDW
Output | FR_CMR | CANFD | L_ADAS_CMD_30_10ms | 0x050 | FN | 10 |  | Info_PedtrnDst_Copy_1 | 0x0 |  |  | 3 | 84 | Unsigned |  | 1 | 0 | Distance of the nearest pedestrian | 0x0:15m~/0x1:10~15m(Default)/0x2:5~10m/0x3:0~5m/0x4~0x6:Reserved/0x7:Invalid
Output | FR_CMR | CANFD | FR_CMR_01_10ms | 0x11A | FN | 10 | HBA_OUTPUTS | FR_CMR_Crc1Val | 0xFFFF | 0 | 0 | 16 | 0 | Unsigned |  | 1 | 0 | The CRC checking process calculates the CRC over the entire data block, including the CRC result. - CRC Polynomial (0x1021) , Initial Value : 0xFFFF, XOR value : 0x0000 - The mathematical expression to 16 bit CRC polynomial is given here. G(x) = x16 + x12 + x5 + 1
Output | FR_CMR | CANFD | FR_CMR_01_10ms | 0x11A | FN | 10 | HBA_OUTPUTS | FR_CMR_AlvCnt1Val | 0x0 | 0 | 0 | 8 | 16 | Unsigned |  | 1 | 0 | For the first transmission request for a data element the counter shall be initialized with 0 and shall be incremented by 1 for every subsequent send request. When the counter reaches the maximum value(0xFF), then it shall restart with – for the next send request
Output | FR_CMR | CANFD | FR_CMR_01_10ms | 0x11A | FN | 10 | HBA_OUTPUTS | HBA_SysOptSta | 0x0 | 0 | 0 | 2 | 24 | Unsigned |  | 1 | 0 | HBA System Option Information to Lamp Controller | 0x0:None HBA Option (Default)/0x1:HBA Option/0x2:Reserved/0x3:Error indicator
Output | FR_CMR | CANFD | FR_CMR_01_10ms | 0x11A | FN | 10 | HBA_OUTPUTS | HBA_SysSta | 0x0 | 0 | 0 | 3 | 26 | Unsigned |  | 1 | 0 | This signal indicates the status of High Beam Assist system. | 0x0:HBA Disable/0x1:HBA Enable & High Beam Off/0x2:HBA Enable & High Beam On/0x3~0x6:Reserved/0x7:System Fail
Output | FR_CMR | CANFD | FR_CMR_01_10ms | 0x11A | FN | 10 | HBA_OUTPUTS | HBA_IndLmpReq | 0x0 | 0 | 0 | 2 | 29 | Unsigned |  | 1 | 0 | HBA System Indicator Lamp Status | 0x0:HBA Indicator Lamp Off/0x1:HBA Indicator Lamp On/0x2:Reserved/0x3:Error indicator
Output | FR_CMR | CANFD | FR_CMR_01_10ms | 0x11A | FN | 10 | HBA_OUTPUTS | iHBAref_VehLftSta | 0x0 | 0 | 0 | 2 | 31 | Unsigned |  | 1 | 0 | Information on the presence or absence of the front-left side | 0x0:Exist (Default)/0x1:None/0x2:Reserved/0x3:Error indicator
Output | FR_CMR | CANFD | FR_CMR_01_10ms | 0x11A | FN | 10 | HBA_OUTPUTS | iHBAref_VehCtrSta | 0x0 | 0 | 0 | 2 | 33 | Unsigned |  | 1 | 0 | Information on the presence or absence of the front-center | 0x0:Exist (Default)/0x1:None/0x2:Reserved/0x3:Error indicator
Output | FR_CMR | CANFD | FR_CMR_01_10ms | 0x11A | FN | 10 | HBA_OUTPUTS | iHBAref_VehRtSta | 0x0 | 0 | 0 | 2 | 35 | Unsigned |  | 1 | 0 | Information on the presence or absence of the front-right side | 0x0:Exist (Default)/0x1:None/0x2:Reserved/0x3:Error indicator
Output | FR_CMR | CANFD | FR_CMR_01_10ms | 0x11A | FN | 10 | HBA_OUTPUTS | iHBAref_ILLAmbtSta | 0x0 | 0 | 0 | 2 | 37 | Unsigned |  | 1 | 0 | This signal is status of the ambient brightness 0x0 is bright(Highbeam off) condition/ 0x1 is dark condition | 0x0:Bright (HighBeam off)/0x1:Dark/0x2:Reserved/0x3:Error indicator
Output | FR_CMR | CANFD | FR_CMR_01_10ms | 0x11A | FN | 10 | FCA_INPUTS | FCA_Equip_MFC | 0x0 | 0 | 0 | 3 | 39 | Unsigned |  | 1 | 0 | FCA Sensor Type | 0x0:No Coding/0x1:Sensor Fusion FCA/0x2:Camera only FCA/0x3:No FCA Option/0x4:ADAS_DRV Option/0x5:Reserved/0x6:Not used/0x7:Error indicator
Output | FR_CMR | CANFD | FR_CMR_01_10ms | 0x11A | FN | 10 | HBA_OUTPUTS | HBA_OptUsmSta | 0x0 |  |  | 2 | 42 | Unsigned |  | 1 | 0 | HBA Option USM Status | 0x0:None HBA Option (Default)/0x1:HBA Function Off/0x2:HBA Function On/0x3:Invalid (Fail)
Output | FR_CMR | CANFD | FR_CMR_01_10ms | 0x11A | FN | 10 | FCA_INPUTS | FCAref_FusSta | 0x0 | 0 | 0 | 3 | 45 | Unsigned |  | 1 | 0 | Fusion Function State | 0x0:Normal/0x1:Fusion Disabled/0x2:Front Radar Communication Error/0x3:Camera Blockage/0x4~0x7:Reserved
Output | FR_CMR | CANFD | FR_CMR_01_10ms | 0x11A | FN | 10 | DAW_OUTPUTS | DAW_LVDA_PUDis | 0x0 | 0 | 0 | 2 | 48 | Unsigned |  | 1 | 0 | Message for displaying LVDA(Leading Vehicle Departure Alert) Warning | 0x0:Default/0x1:Display “Leading vehicle departure alert”/0x2:Reserved/0x3:Error indicator
Output | FR_CMR | CANFD | FR_CMR_01_10ms | 0x11A | FN | 10 | DAW_OUTPUTS | DAW_LVDA_OptUsmSta | 0x0 | 0 | 0 | 2 | 50 | Unsigned |  | 1 | 0 | LVDA USM state | 0x0:No Option (default)/0x1:Off/0x2:On/0x3:Error Indicator
Output | FR_CMR | CANFD | FR_CMR_01_10ms | 0x11A | FN | 10 | DAW_OUTPUTS | DAW_OptUsmSta | 0x0 |  |  | 3 | 52 | Unsigned |  | 1 | 0 | This signal represents the lastest DAW ON/OFF value of USM. | 0x0:None DAW Option (Default)/0x1:System Off/0x2:System On/0x3~0x6:Reserved/0x7:Invalid (Gray)
Output | FR_CMR | CANFD | FR_CMR_01_10ms | 0x11A | FN | 10 | DAW_OUTPUTS | DAW_SysSta | 0x0 |  |  | 4 | 55 | Unsigned |  | 1 | 0 | This signal represents Attention Assist System Status or Attention Level. | 0x0:System Off/0x1:Attention Level 1/0x2:Attention Level 2/0x3:Attention Level 3/0x4:Attention Level 4/0x5:Attention Level 5/0x6~0xD:Reserved/0xE:System Standby/0xF:System Fail
Output | FR_CMR | CANFD | FR_CMR_01_10ms | 0x11A | FN | 10 | DAW_OUTPUTS | DAW_WrnMsgSta | 0x0 |  |  | 3 | 59 | Unsigned |  | 1 | 0 | This signal represents Rest recommend warning message popup state. | 0x0:No Warning/0x1:Rest Recommend Warning/0x2~0x6:Reserved/0x7:Error indicator
Output | FR_CMR | CANFD | FR_CMR_01_10ms | 0x11A | FN | 10 | DAW_OUTPUTS | DAW_TimeRstReq | 0x0 |  |  | 2 | 62 | Unsigned |  | 1 | 0 | This signal requests CLU 'Last Break Time' Reset. DAW send '0x1' when detecting driver's rest. | 0x0:No signal/0x1:Time reset/0x2:Reserved/0x3:Error indicator
Output | FR_CMR | CANFD | FR_CMR_01_10ms | 0x11A | FN | 10 | DAW_OUTPUTS | DAW_SnstvtyModRetVal | 0x0 |  |  | 3 | 64 | Unsigned |  | 1 | 0 | This signal represents the feedback value of the current ADAS warning timing. | 0x0:Default/0x1:Late/0x2:Normal/0x3~0x6:Reserved/0x7:Invalid
Output | FR_CMR | CANFD | FR_CMR_05_00ms | 0x13A | FN | 0 |  | FR_CMR_Crc5Val | 0x0 | 0 | 0 | 16 | 0 | Unsigned |  | 1 | 0 | The CRC checking process calculates the CRC over the entire data block, including the CRC result. - CRC Polynomial (0x1021) , Initial Value : 0xFFFF, XOR value : 0x0000 - The mathematical expression to 16 bit CRC polynomial is given here. G(x) = x16 + x12 + x5 + 1
Output | FR_CMR | CANFD | FR_CMR_05_00ms | 0x13A | FN | 0 |  | FR_CMR_AlvCnt5Val | 0x0 | 0 | 0 | 8 | 16 | Unsigned |  | 1 | 0 | For the first transmission request for a data element the counter shall be initialized with 0 and shall be incremented by 1 for every subsequent send request. When the counter reaches the maximum value(0xFF), then it shall restart with – for the next send request
Output | FR_CMR | CANFD | FR_CMR_05_00ms | 0x13A | FN | 0 |  | Info_DistL | 0x0 | 0 | 0 | 8 | 24 | Unsigned | m | 0.0625 | 0 | Distance left to the shape on road surface (Left Side) | 0x00~0xFF:0~15.9375
Output | FR_CMR | CANFD | FR_CMR_05_00ms | 0x13A | FN | 0 |  | Info_HeightL | 0x0 | 0 | 0 | 9 | 32 | Unsigned | mm | 0.625 | -160 | Height of the shape on road surface (Left Side) | 0x000~0x1FF:-160~+159.375
Output | FR_CMR | CANFD | FR_CMR_05_00ms | 0x13A | FN | 0 |  | Info_LengthL | 0x0 | 0 | 0 | 7 | 41 | Unsigned | m | 0.0625 | 0 | Length of the shape on road surface (Left Side) | 0x00~0x7F:0~7.9375
Output | FR_CMR | CANFD | FR_CMR_05_00ms | 0x13A | FN | 0 |  | Info_TypeL | 0x0 | 0 | 0 | 2 | 48 | Unsigned |  | 1 | 0 | Type of the shape on road surface (Left Side) | 0x0:Ground/0x1:Bump/0x2:Hole/0x3:Reserved
Output | FR_CMR | CANFD | FR_CMR_05_00ms | 0x13A | FN | 0 |  | Info_ConfL | 0x0 | 0 | 0 | 4 | 50 | Unsigned |  | 1 | 0 | Reliability of the shape on road surface (Left side) | 0x0~0xF:Low Quality~High Quality
Output | FR_CMR | CANFD | FR_CMR_05_00ms | 0x13A | FN | 0 |  | Info_CyclicCounterL | 0x0 | 0 | 0 | 2 | 54 | Unsigned |  | 1 | 0 | Check counter for recognition of the shape (Left Side) | 0x0~0x3:Cyclic Counter
Output | FR_CMR | CANFD | FR_CMR_05_00ms | 0x13A | FN | 0 |  | Info_VariL | 0x0 | 0 | 0 | 7 | 56 | Unsigned |  | 1 | 0 | Variance level of the shape information (Left Side) | 0x0~0x7F:Profile Height Variance
Output | FR_CMR | CANFD | FR_CMR_05_00ms | 0x13A | FN | 0 |  | Info_DistR | 0x0 | 0 | 0 | 8 | 64 | Unsigned | m | 0.0625 | 0 | Distance left to the shape on road surface (Right Side) | 0x00~0xFF:0~15.9375
Output | FR_CMR | CANFD | FR_CMR_05_00ms | 0x13A | FN | 0 |  | Info_HeightR | 0x0 | 0 | 0 | 9 | 72 | Unsigned | mm | 0.625 | -160 | Height of the shape on road surface (Right Side) | 0x000~0x1FF:-160~+159.375
Output | FR_CMR | CANFD | FR_CMR_05_00ms | 0x13A | FN | 0 |  | Info_LengthR | 0x0 | 0 | 0 | 7 | 81 | Unsigned | m | 0.0625 | 0 | Length of the shape on road surface (Right Side) | 0x00~0x7F:0~7.9375
Output | FR_CMR | CANFD | FR_CMR_05_00ms | 0x13A | FN | 0 |  | Info_TypeR | 0x0 | 0 | 0 | 2 | 88 | Unsigned |  | 1 | 0 | Type of the shape on road surface (Right Side) | 0x0:Ground/0x1:Bump/0x2:Hole/0x3:Reserved
Output | FR_CMR | CANFD | FR_CMR_05_00ms | 0x13A | FN | 0 |  | Info_ConfR | 0x0 | 0 | 0 | 4 | 90 | Unsigned |  | 1 | 0 | Reliability of the shape on road surface (Right Side) | 0x0~0xF:Low Quality~High Quality
Output | FR_CMR | CANFD | FR_CMR_05_00ms | 0x13A | FN | 0 |  | Info_CyclicCounterR | 0x0 | 0 | 0 | 2 | 94 | Unsigned |  | 1 | 0 | Check counter for recognition of the shape (Right Side) | 0x0~0x3:Cyclic Counter
Output | FR_CMR | CANFD | FR_CMR_05_00ms | 0x13A | FN | 0 |  | Info_VariR | 0x0 | 0 | 0 | 7 | 96 | Unsigned |  | 1 | 0 | Variance level of the shape information (Right Side) | 0x0~0x7F:Profile Height Variance
Output | FR_CMR | CANFD | FR_CMR_05_00ms | 0x13A | FN | 0 |  | Info_RdProfSts | 0x0 | 0 | 0 | 2 | 103 | Unsigned |  | 1 | 0 | System status checker | 0x0:None Option (Default)/0x1:Normal/0x2:Not used/0x3:Error Indicator
Output | FR_CMR | CANFD | ADAS_CMD_10_20ms | 0x160 | FN | 20 | FCA_OUTPUTS | ADAS_CMD_Crc10Val | 0xFFFF | 0 | 0 | 16 | 0 | Unsigned |  | 1 | 0 | The CRC checking process calculates the CRC over the entire data block, including the CRC result. - CRC Polynomial (0x1021) , Initial Value : 0xFFFF, XOR value : 0x0000 - The mathematical expression to 16 bit CRC polynomial is given here. G(x) = x16 + x12 + x5 + 1
Output | FR_CMR | CANFD | ADAS_CMD_10_20ms | 0x160 | FN | 20 | FCA_OUTPUTS | ADAS_CMD_AlvCnt10Val | 0x0 | 0 | 0 | 8 | 16 | Unsigned |  | 1 | 0 | For the first transmission request for a data element the counter shall be initialized with 0 and shall be incremented by 1 for every subsequent send request. When the counter reaches the maximum value(0xFF), then it shall restart with – for the next send request
Output | FR_CMR | CANFD | ADAS_CMD_10_20ms | 0x160 | FN | 20 | FCA_OUTPUTS | FCA_OnOffEquipSta | 0x0 | 0 | 0 | 3 | 24 | Unsigned |  | 1 | 0 | This signal describes the FCA Function. - 시스템 장착 여부 및 시스템 on/off 정보 | 0x0:Default/0x1:Off/0x2:Warning/0x3:Assist/0x4~0x6:Reserved/0x7:Invalid
Output | FR_CMR | CANFD | ADAS_CMD_10_20ms | 0x160 | FN | 20 | FCA_OUTPUTS | FCA_SysFlrSta | 0x0 | 0 | 0 | 3 | 27 | Unsigned |  | 1 | 0 | This signal describes the failure information of FCA Function. - 시스템 정상 또는 카메라/레이더/시스템 고장상태 정보 | 0x0:Normal/0x1:Temp. Unavailable by Camera/0x2:Temp. Unavailable by Radar/0x3:Service Required/0x4:Temp. Unavailable by Camera (Camera only)/0x5:Reserved/0x6:Reserved/0x7:Reserved
Output | FR_CMR | CANFD | ADAS_CMD_10_20ms | 0x160 | FN | 20 | FCA_OUTPUTS | FCA_WrngLvlSta | 0x0 | 0 | 0 | 2 | 30 | Unsigned |  | 1 | 0 | Request CLU to activate the corresponding warning device(s) according to the FCA warning level. - FCA 1차/2차/3차 작동 상태 표시용 정보신호 | 0x0:No warning/0x1:Warning level 1/0x2:Warning level 2/0x3:Warning level 3
Output | FR_CMR | CANFD | ADAS_CMD_10_20ms | 0x160 | FN | 20 | FCA_OUTPUTS | FCA_VehStpReq | 0x0 | 0 | 0 | 2 | 32 | Unsigned |  | 1 | 0 | A control request flag for vehicle stop. FCA expects vehicle to be controlled to a complete stop and hold its state by ESC. - FCA 제동상황 종료후 정차 상태 유지를 위한 신호 | 0x0:No request/0x1:Stop control is required/0x2:Reserved/0x3:Error Indicator
Output | FR_CMR | CANFD | ADAS_CMD_10_20ms | 0x160 | FN | 20 | FCA_OUTPUTS | FCA_StbltActvReq | 0x0 | 0 | 0 | 3 | 34 | Unsigned |  | 1 | 0 | Depending on the driving situation, FCA tells PSB to release(no alert), retract or pull the seat belt for occupant protection or warning. - FCA 제동상황시 시트벨트 작동을 위한 정보 신호 | 0x0:Release No alert/0x1:Pre-crash full retraction/0x2:Haptic warning/0x3~0x7:Reserved
Output | FR_CMR | CANFD | ADAS_CMD_10_20ms | 0x160 | FN | 20 | FCA_OUTPUTS | FCA_HydrlcBstAsstReq | 0x0 | 0 | 0 | 2 | 37 | Unsigned |  | 1 | 0 | Depending on the driving situation, FCA tells ESC to use lowered HBA (Hydraulic Boost Assist) threshold to sensitize the HBA entrance. The boost assist function is more easily activated than under normal driving condition. - FCA 제동상황시 HBA 작동을 위한 정보 신호 | 0x0:Standard threshold/0x1:Lowered threshold 1/0x2:Lowered threshold 2/0x3:Lowered threshold 3
Output | FR_CMR | CANFD | ADAS_CMD_10_20ms | 0x160 | FN | 20 | FCA_OUTPUTS | FCA_DclReqVal | 0x0 | 0 | 0 | 8 | 40 | Unsigned | g | 0.01 | 0 | Depending on the driving situation, FCA gives ESC the deceleration command. ESC maintains the deceleration. - FCA 제동을 위한 요구 감속도 값
Output | FR_CMR | CANFD | ADAS_CMD_10_20ms | 0x160 | FN | 20 | FCA_OUTPUTS | FCA_PrefillActvReq | 0x0 | 0 | 0 | 2 | 48 | Unsigned |  | 1 | 0 | A control requeset flag for FCA first warning. (Audible Warning) - FCA 1차 제동상황 요청신호 | 0x0:No pre-fill/0x1:Pre-fill act/0x2:Reserved/0x3:Error Indicator
Output | FR_CMR | CANFD | ADAS_CMD_10_20ms | 0x160 | FN | 20 | FCA_OUTPUTS | FCA_PartialActvReq | 0x0 | 0 | 0 | 2 | 50 | Unsigned |  | 1 | 0 | A control requeset flag for FCA second warning. (Partial braking) - FCA 2차 제동상황 요청신호 | 0x0:No Partial act/0x1:Partail act /0x2:Reserved/0x3:Error Indicator
Output | FR_CMR | CANFD | ADAS_CMD_10_20ms | 0x160 | FN | 20 | FCA_OUTPUTS | FCA_FullActvReq | 0x0 | 0 | 0 | 2 | 52 | Unsigned |  | 1 | 0 | A control requeset flag for FCA third warning. (Full braking) - FCA 3차 제동상황 요청신호 | 0x0:No Full act/0x1:Full act/0x2:Reserved/0x3:Error Indicator
Output | FR_CMR | CANFD | ADAS_CMD_10_20ms | 0x160 | FN | 20 | FCA_OUTPUTS | FCA_SnstvtyModRetVal | 0x0 | 0 | 0 | 3 | 56 | Unsigned |  | 1 | 0 | This signal is FCA sensitive set mode switch(USM) info return value to cluster. - FCA 민감도 설정 관련 USM 설정 스위치 정보의 리턴 값 | 0x0:Default/0x1:Late/0x2:Normal/0x3:Early/0x4~0x6:Reserved/0x7:Invalid
Output | FR_CMR | CANFD | ADAS_CMD_10_20ms | 0x160 | FN | 20 | FCA_OUTPUTS | FCA_RelVel | 0x0 | 0 | 0 | 9 | 64 | Unsigned | m/s | 0.1 | 0 | This signal indicates the relative velocity between the host vehicle and a forward vehicle. (PH) = ((HEX)-0FFH)*0.1 [m/s/digit] = (HEX)*0.1 [m/s/digit] - 25.5 [m/s] CAN Message Physical range : Max. Relative velocity : 0x1FE(25.5m/s), Zero : 0x0FF(0m/s), Min. Relative velocity : 0x000(-25.5m/s) | 0x1FF:Signal Invalid
Output | FR_CMR | CANFD | ADAS_CMD_10_20ms | 0x160 | FN | 20 | FCA_OUTPUTS | FCA_TimetoCllsn | 0x0 | 0 | 0 | 8 | 73 | Unsigned | ms | 10 | 0 | This signal indicates predictive time to Collision between the host vehicle and a forward vehicle. (PH) = 10*(HEX) [ms] CAN Message Physical range : 0 ~ 2540 [ms], Resolution : 10ms
Output | FR_CMR | CANFD | ADAS_CMD_10_20ms | 0x160 | FN | 20 | FCA_OUTPUTS | FCA_Jnctn_OnOffEquipSta | 0x0 | 0 | 0 | 2 | 83 | Unsigned |  | 1 | 0 | This signal describes the FCA-JC Function. - 시스템 장착 여부 및 시스템 on/off 정보 | 0x0:Default/0x1:Off/0x2:On/0x3:Invalid
Output | FR_CMR | CANFD | ADAS_CMD_10_20ms | 0x160 | FN | 20 | FCA_OUTPUTS | FCA_WrngTrgtDis | 0x0 | 0 | 0 | 5 | 88 | Unsigned |  | 1 | 0 | Request CLU to activate the corresponding warning device(s) according to the type of FCA warning target. - FCA 경고 대상 종류별 표시 정보신호 | 0x0:No warning/0x1:FCA-Pedestrian/0x2:Reserved/0x3:FCA-Cyclist/0x4:Reserved/0x5:FCA-Car/0x6:Reserved/0x7:FCA-JC(L)/0x8:FCA-JC®/0x9:Reserved/0xA:Reserved/0xB:FCA-JT(L)/0xC:FCA-JT(R)/0xD:Reserved/0xE:Reserved
Output | FR_CMR | CANFD | L_FR_CMR_Obj_01_30ms | 0x180 | FN | 30 |  | FR_CMR_Obj_Crc01Val | 0xFFFF | 0 | 65535 | 16 | 0 | Unsigned |  | 1 | 0 | [Cyclic redundancy check] The CRC checking process calculates the CRC over the entire data block, including the CRC result CRC Polynomial (0x1021) , Initial Value : 0xFFFF, XOR value : 0x0000 The mathematical expression to 16 bit CRC polynomial is given here. G(x) = x^16 + x^12 + x^5 + 1
Output | FR_CMR | CANFD | L_FR_CMR_Obj_01_30ms | 0x180 | FN | 30 |  | FR_CMR_Obj_AlvCnt01Val | 0x0 | 0 | 255 | 8 | 16 | Unsigned |  | 1 | 0 | [Alive counter] For the first transmission request for a data element the counter shall be initialized with 0 and shall be incremented by 1 for every subsequent send request. When the counter reaches the maximum value(0xFF), then it shall restart with – for the next send request
Output | FR_CMR | CANFD | L_FR_CMR_Obj_01_30ms | 0x180 | FN | 30 |  | FR_CMR_Obj_QualLvl01Sta | 0x0 | 0 | 100 | 7 | 24 | Unsigned | % | 1 | 0 | [Quality level] Information quality for a target object. Information quality can be interpreted by reliability, validity, probability etc. Value range : 0~100 (0~30 : Low, 30~60 : Medium, 60~100 : High)
Output | FR_CMR | CANFD | L_FR_CMR_Obj_01_30ms | 0x180 | FN | 30 |  | FR_CMR_Obj_AlvAge01Val | 0x0 | 0 | 255 | 8 | 32 | Unsigned |  | 1 | 0 | [Alive Age] Lifetime (Keep the higher values than 255 as 255.)
Output | FR_CMR | CANFD | L_FR_CMR_Obj_01_30ms | 0x180 | FN | 30 |  | FR_CMR_Obj_MvngFlag01Sta | 0x0 | 0 | 9 | 4 | 40 | Unsigned |  | 1 | 0 | [Moving flag] Moving information for a forward or oncoming object (ex. preceding vehicle, oncoming vehicle) : Stationary, Movable (Moving, Stopped) etc. | 0x0: Not Defined/0x1: Standing (never moved back lights are on)/0x2: Parked (never moved, back lights are off)/0x3: Stopped (movable)/0x4: Unknown (movable)/0x5: Moving (movable)/0x6: Stopped (Oncoming )/0x7: Unknown (Oncoming )/0x8: Moving (Oncoming )/0x9: Crossing Bicycle
Output | FR_CMR | CANFD | L_FR_CMR_Obj_01_30ms | 0x180 | FN | 30 |  | FR_CMR_Obj_Id01Val | 0x0 | 0 | 127 | 7 | 44 | Unsigned |  | 1 | 0 | [Track ID] Unlike radar (including corner radar), extra 'Track ID' signal is required because camera automatically sorts messages according to distance between subject and track vehicle. (1-127 valid and 0 is always invalid)
Output | FR_CMR | CANFD | L_FR_CMR_Obj_01_30ms | 0x180 | FN | 30 |  | FR_CMR_Obj_Wth01Val | 0x0 | 0 | 6.35 | 7 | 52 | Unsigned | m | 0.05 | 0 | [Object width] Target object width.
Output | FR_CMR | CANFD | L_FR_CMR_Obj_01_30ms | 0x180 | FN | 30 |  | FR_CMR_Obj_Clfct01Sta | 0x0 | 0 | 6 | 3 | 60 | Unsigned |  | 1 | 0 | [Object classification] Object classification result. Passenger car, Motor bike, truck, bicycle, pedestrian, etc. | 0x0: Unknown/0x1: Truck/0x2: Car/0x3: MotorBike/0x4: Bicycle/0x5: Pedestrians/0x6: Undecided
Output | FR_CMR | CANFD | L_FR_CMR_Obj_01_30ms | 0x180 | FN | 30 |  | FR_CMR_Obj_RelPosX01Val | 0x1B58 | 0 | 350 | 13 | 64 | Unsigned | m | 0.05 | 0 | [Longitudinal distance] Physical distance between the subject vehicle and a target object in the x-axis of vehicle fixed coordinate system (ISO). Reference point of the subject vehicle : the center of front bumper Reference point of a target object : the center of the target object
Output | FR_CMR | CANFD | L_FR_CMR_Obj_01_30ms | 0x180 | FN | 30 |  | FR_CMR_Obj_RelPosY01Val | 0x0 | -102.4 | 102.35 | 12 | 78 | Unsigned | m | 0.05 | -102.4 | [Lateral distance] Physical distance between the subject and a target object in the y-axis of vehicle fixed coordinate system (ISO). Reference point of the subject vehicle : centerline of the subject vehicle (x-axis of vehicle fixed coordinate system) Reference point of a target object : the center of the target object
Output | FR_CMR | CANFD | L_FR_CMR_Obj_01_30ms | 0x180 | FN | 30 |  | FR_CMR_Obj_RelVelX01Val | 0x07D0 | -100 | 100 | 12 | 91 | Unsigned | m/s | 0.05 | -100 | [Longitudinal velocity] Relative velocity between the subject vehicle and a target object. Positive velocity : A forward object moves away from the subject vehicle, or a following object approaches the subject vehicle.
Output | FR_CMR | CANFD | L_FR_CMR_Obj_01_30ms | 0x180 | FN | 30 |  | FR_CMR_Obj_RelVelY01Val | 0x01F4 | -25 | 25 | 10 | 104 | Unsigned | m/s | 0.05 | -25 | [Lateral velocity] Relative velocity between the subject vehicle and target object. Positive velocity : A target object on the left side of the subject vehicle moves away from subject vehicle, or a target object on the right side of the subject vehicle approaches the subject vehicle.
Output | FR_CMR | CANFD | L_FR_CMR_Obj_01_30ms | 0x180 | FN | 30 |  | FR_CMR_Obj_RelAccelX01Val | 0x0 | -12.8 | 12.75 | 9 | 115 | Signed | m/s^2 | 0.05 | 0 | [Longitudinal acceleration] Relative acceleration between the subject and target vehicle. Positive acceleration : a target object moves away from the subject vehicle, or a following object approaches the subject vehicle.
Output | FR_CMR | CANFD | L_FR_CMR_Obj_01_30ms | 0x180 | FN | 30 |  | FR_CMR_Obj_QualLvl02Sta | 0x0 | 0 | 100 | 7 | 152 | Unsigned | % | 1 | 0 | [Quality level] Information quality for a target object. Information quality can be interpreted by reliability, validity, probability etc. Value range : 0~100 (0~30 : Low, 30~60 : Medium, 60~100 : High)
Output | FR_CMR | CANFD | L_FR_CMR_Obj_01_30ms | 0x180 | FN | 30 |  | FR_CMR_Obj_AlvAge02Val | 0x0 | 0 | 255 | 8 | 160 | Unsigned |  | 1 | 0 | [Alive Age] Lifetime (Keep the higher values than 255 as 255.)
Output | FR_CMR | CANFD | L_FR_CMR_Obj_01_30ms | 0x180 | FN | 30 |  | FR_CMR_Obj_MvngFlag02Sta | 0x0 | 0 | 9 | 4 | 168 | Unsigned |  | 1 | 0 | [Moving flag] Moving information for a forward or oncoming object (ex. preceding vehicle, oncoming vehicle) : Stationary, Movable (Moving, Stopped) etc. | 0x0: Not Defined/0x1: Standing (never moved back lights are on)/0x2: Parked (never moved, back lights are off)/0x3: Stopped (movable)/0x4: Unknown (movable)/0x5: Moving (movable)/0x6: Stopped (Oncoming )/0x7: Unknown (Oncoming )/0x8: Moving (Oncoming )/0x9: Crossing Bicycle
Output | FR_CMR | CANFD | L_FR_CMR_Obj_01_30ms | 0x180 | FN | 30 |  | FR_CMR_Obj_Id02Val | 0x0 | 0 | 127 | 7 | 172 | Unsigned |  | 1 | 0 | [Track ID] Unlike radar (including corner radar), extra 'Track ID' signal is required because camera automatically sorts messages according to distance between subject and track vehicle. (1-127 valid and 0 is always invalid)
Output | FR_CMR | CANFD | L_FR_CMR_Obj_01_30ms | 0x180 | FN | 30 |  | FR_CMR_Obj_Wth02Val | 0x0 | 0 | 6.35 | 7 | 180 | Unsigned | m | 0.05 | 0 | [Object width] Target object width.
Output | FR_CMR | CANFD | L_FR_CMR_Obj_01_30ms | 0x180 | FN | 30 |  | FR_CMR_Obj_Clfct02Sta | 0x0 | 0 | 6 | 3 | 188 | Unsigned |  | 1 | 0 | [Object classification] Object classification result. Passenger car, Motor bike, truck, bicycle, pedestrian, etc. | 0x0: Unknown/0x1: Truck/0x2: Car/0x3: MotorBike/0x4: Bicycle/0x5: Pedestrians/0x6: Undecided
Output | FR_CMR | CANFD | L_FR_CMR_Obj_01_30ms | 0x180 | FN | 30 |  | FR_CMR_Obj_RelPosX02Val | 0x1B58 | 0 | 350 | 13 | 192 | Unsigned | m | 0.05 | 0 | [Longitudinal distance] Physical distance between the subject vehicle and a target object in the x-axis of vehicle fixed coordinate system (ISO). Reference point of the subject vehicle : the center of front bumper Reference point of a target object : the center of the target object
Output | FR_CMR | CANFD | L_FR_CMR_Obj_01_30ms | 0x180 | FN | 30 |  | FR_CMR_Obj_RelPosY02Val | 0x0 | -102.4 | 102.35 | 12 | 206 | Unsigned | m | 0.05 | -102.4 | [Lateral distance] Physical distance between the subject and a target object in the y-axis of vehicle fixed coordinate system (ISO). Reference point of the subject vehicle : centerline of the subject vehicle (x-axis of vehicle fixed coordinate system) Reference point of a target object : the center of the target object
Output | FR_CMR | CANFD | L_FR_CMR_Obj_01_30ms | 0x180 | FN | 30 |  | FR_CMR_Obj_RelVelX02Val | 0x07D0 | -100 | 100 | 12 | 219 | Unsigned | m/s | 0.05 | -100 | [Longitudinal velocity] Relative velocity between the subject vehicle and a target object. Positive velocity : A forward object moves away from the subject vehicle, or a following object approaches the subject vehicle.
Output | FR_CMR | CANFD | L_FR_CMR_Obj_01_30ms | 0x180 | FN | 30 |  | FR_CMR_Obj_RelVelY02Val | 0x01F4 | -25 | 25 | 10 | 232 | Unsigned | m/s | 0.05 | -25 | [Lateral velocity] Relative velocity between the subject vehicle and target object. Positive velocity : A target object on the left side of the subject vehicle moves away from subject vehicle, or a target object on the right side of the subject vehicle approaches the subject vehicle.
Output | FR_CMR | CANFD | L_FR_CMR_Obj_01_30ms | 0x180 | FN | 30 |  | FR_CMR_Obj_RelAccelX02Val | 0x0 | -12.8 | 12.75 | 9 | 243 | Signed | m/s^2 | 0.05 | 0 | [Longitudinal acceleration] Relative acceleration between the subject and target vehicle. Positive acceleration : a target object moves away from the subject vehicle, or a following object approaches the subject vehicle.
Output | FR_CMR | CANFD | L_FR_CMR_Obj_02_30ms | 0x181 | FN | 30 |  | FR_CMR_Obj_Crc02Val | 0xFFFF | 0 | 65535 | 16 | 0 | Unsigned |  | 1 | 0 | [Cyclic redundancy check] The CRC checking process calculates the CRC over the entire data block, including the CRC result CRC Polynomial (0x1021) , Initial Value : 0xFFFF, XOR value : 0x0000 The mathematical expression to 16 bit CRC polynomial is given here. G(x) = x^16 + x^12 + x^5 + 1
Output | FR_CMR | CANFD | L_FR_CMR_Obj_02_30ms | 0x181 | FN | 30 |  | FR_CMR_Obj_AlvCnt02Val | 0x0 | 0 | 255 | 8 | 16 | Unsigned |  | 1 | 0 | [Alive counter] For the first transmission request for a data element the counter shall be initialized with 0 and shall be incremented by 1 for every subsequent send request. When the counter reaches the maximum value(0xFF), then it shall restart with – for the next send request
Output | FR_CMR | CANFD | L_FR_CMR_Obj_02_30ms | 0x181 | FN | 30 |  | FR_CMR_Obj_QualLvl03Sta | 0x0 | 0 | 100 | 7 | 24 | Unsigned | % | 1 | 0 | [Quality level] Information quality for a target object. Information quality can be interpreted by reliability, validity, probability etc. Value range : 0~100 (0~30 : Low, 30~60 : Medium, 60~100 : High)
Output | FR_CMR | CANFD | L_FR_CMR_Obj_02_30ms | 0x181 | FN | 30 |  | FR_CMR_Obj_AlvAge03Val | 0x0 | 0 | 255 | 8 | 32 | Unsigned |  | 1 | 0 | [Alive Age] Lifetime (Keep the higher values than 255 as 255.)
Output | FR_CMR | CANFD | L_FR_CMR_Obj_02_30ms | 0x181 | FN | 30 |  | FR_CMR_Obj_MvngFlag03Sta | 0x0 | 0 | 9 | 4 | 40 | Unsigned |  | 1 | 0 | [Moving flag] Moving information for a forward or oncoming object (ex. preceding vehicle, oncoming vehicle) : Stationary, Movable (Moving, Stopped) etc. | 0x0: Not Defined/0x1: Standing (never moved back lights are on)/0x2: Parked (never moved, back lights are off)/0x3: Stopped (movable)/0x4: Unknown (movable)/0x5: Moving (movable)/0x6: Stopped (Oncoming )/0x7: Unknown (Oncoming )/0x8: Moving (Oncoming )/0x9: Crossing Bicycle
Output | FR_CMR | CANFD | L_FR_CMR_Obj_02_30ms | 0x181 | FN | 30 |  | FR_CMR_Obj_Id03Val | 0x0 | 0 | 127 | 7 | 44 | Unsigned |  | 1 | 0 | [Track ID] Unlike radar (including corner radar), extra 'Track ID' signal is required because camera automatically sorts messages according to distance between subject and track vehicle. (1-127 valid and 0 is always invalid)
Output | FR_CMR | CANFD | L_FR_CMR_Obj_02_30ms | 0x181 | FN | 30 |  | FR_CMR_Obj_Wth03Val | 0x0 | 0 | 6.35 | 7 | 52 | Unsigned | m | 0.05 | 0 | [Object width] Target object width.
Output | FR_CMR | CANFD | L_FR_CMR_Obj_02_30ms | 0x181 | FN | 30 |  | FR_CMR_Obj_Clfct03Sta | 0x0 | 0 | 6 | 3 | 60 | Unsigned |  | 1 | 0 | [Object classification] Object classification result. Passenger car, Motor bike, truck, bicycle, pedestrian, etc. | 0x0: Unknown/0x1: Truck/0x2: Car/0x3: MotorBike/0x4: Bicycle/0x5: Pedestrians/0x6: Undecided
Output | FR_CMR | CANFD | L_FR_CMR_Obj_02_30ms | 0x181 | FN | 30 |  | FR_CMR_Obj_RelPosX03Val | 0x1B58 | 0 | 350 | 13 | 64 | Unsigned | m | 0.05 | 0 | [Longitudinal distance] Physical distance between the subject vehicle and a target object in the x-axis of vehicle fixed coordinate system (ISO). Reference point of the subject vehicle : the center of front bumper Reference point of a target object : the center of the target object
Output | FR_CMR | CANFD | L_FR_CMR_Obj_02_30ms | 0x181 | FN | 30 |  | FR_CMR_Obj_RelPosY03Val | 0x0 | -102.4 | 102.35 | 12 | 78 | Unsigned | m | 0.05 | -102.4 | [Lateral distance] Physical distance between the subject and a target object in the y-axis of vehicle fixed coordinate system (ISO). Reference point of the subject vehicle : centerline of the subject vehicle (x-axis of vehicle fixed coordinate system) Reference point of a target object : the center of the target object
Output | FR_CMR | CANFD | L_FR_CMR_Obj_02_30ms | 0x181 | FN | 30 |  | FR_CMR_Obj_RelVelX03Val | 0x07D0 | -100 | 100 | 12 | 91 | Unsigned | m/s | 0.05 | -100 | [Longitudinal velocity] Relative velocity between the subject vehicle and a target object. Positive velocity : A forward object moves away from the subject vehicle, or a following object approaches the subject vehicle.
Output | FR_CMR | CANFD | L_FR_CMR_Obj_02_30ms | 0x181 | FN | 30 |  | FR_CMR_Obj_RelVelY03Val | 0x01F4 | -25 | 25 | 10 | 104 | Unsigned | m/s | 0.05 | -25 | [Lateral velocity] Relative velocity between the subject vehicle and target object. Positive velocity : A target object on the left side of the subject vehicle moves away from subject vehicle, or a target object on the right side of the subject vehicle approaches the subject vehicle.
Output | FR_CMR | CANFD | L_FR_CMR_Obj_02_30ms | 0x181 | FN | 30 |  | FR_CMR_Obj_RelAccelX03Val | 0x0 | -12.8 | 12.75 | 9 | 115 | Signed | m/s^2 | 0.05 | 0 | [Longitudinal acceleration] Relative acceleration between the subject and target vehicle. Positive acceleration : a target object moves away from the subject vehicle, or a following object approaches the subject vehicle.
Output | FR_CMR | CANFD | L_FR_CMR_Obj_02_30ms | 0x181 | FN | 30 |  | FR_CMR_Obj_QualLvl04Sta | 0x0 | 0 | 100 | 7 | 152 | Unsigned | % | 1 | 0 | [Quality level] Information quality for a target object. Information quality can be interpreted by reliability, validity, probability etc. Value range : 0~100 (0~30 : Low, 30~60 : Medium, 60~100 : High)
Output | FR_CMR | CANFD | L_FR_CMR_Obj_02_30ms | 0x181 | FN | 30 |  | FR_CMR_Obj_AlvAge04Val | 0x0 | 0 | 255 | 8 | 160 | Unsigned |  | 1 | 0 | [Alive Age] Lifetime (Keep the higher values than 255 as 255.)
Output | FR_CMR | CANFD | L_FR_CMR_Obj_02_30ms | 0x181 | FN | 30 |  | FR_CMR_Obj_MvngFlag04Sta | 0x0 | 0 | 9 | 4 | 168 | Unsigned |  | 1 | 0 | [Moving flag] Moving information for a forward or oncoming object (ex. preceding vehicle, oncoming vehicle) : Stationary, Movable (Moving, Stopped) etc. | 0x0: Not Defined/0x1: Standing (never moved back lights are on)/0x2: Parked (never moved, back lights are off)/0x3: Stopped (movable)/0x4: Unknown (movable)/0x5: Moving (movable)/0x6: Stopped (Oncoming )/0x7: Unknown (Oncoming )/0x8: Moving (Oncoming )/0x9: Crossing Bicycle
Output | FR_CMR | CANFD | L_FR_CMR_Obj_02_30ms | 0x181 | FN | 30 |  | FR_CMR_Obj_Id04Val | 0x0 | 0 | 127 | 7 | 172 | Unsigned |  | 1 | 0 | [Track ID] Unlike radar (including corner radar), extra 'Track ID' signal is required because camera automatically sorts messages according to distance between subject and track vehicle. (1-127 valid and 0 is always invalid)
Output | FR_CMR | CANFD | L_FR_CMR_Obj_02_30ms | 0x181 | FN | 30 |  | FR_CMR_Obj_Wth04Val | 0x0 | 0 | 6.35 | 7 | 180 | Unsigned | m | 0.05 | 0 | [Object width] Target object width.
Output | FR_CMR | CANFD | L_FR_CMR_Obj_02_30ms | 0x181 | FN | 30 |  | FR_CMR_Obj_Clfct04Sta | 0x0 | 0 | 6 | 3 | 188 | Unsigned |  | 1 | 0 | [Object classification] Object classification result. Passenger car, Motor bike, truck, bicycle, pedestrian, etc. | 0x0: Unknown/0x1: Truck/0x2: Car/0x3: MotorBike/0x4: Bicycle/0x5: Pedestrians/0x6: Undecided
Output | FR_CMR | CANFD | L_FR_CMR_Obj_02_30ms | 0x181 | FN | 30 |  | FR_CMR_Obj_RelPosX04Val | 0x1B58 | 0 | 350 | 13 | 192 | Unsigned | m | 0.05 | 0 | [Longitudinal distance] Physical distance between the subject vehicle and a target object in the x-axis of vehicle fixed coordinate system (ISO). Reference point of the subject vehicle : the center of front bumper Reference point of a target object : the center of the target object
Output | FR_CMR | CANFD | L_FR_CMR_Obj_02_30ms | 0x181 | FN | 30 |  | FR_CMR_Obj_RelPosY04Val | 0x0 | -102.4 | 102.35 | 12 | 206 | Unsigned | m | 0.05 | -102.4 | [Lateral distance] Physical distance between the subject and a target object in the y-axis of vehicle fixed coordinate system (ISO). Reference point of the subject vehicle : centerline of the subject vehicle (x-axis of vehicle fixed coordinate system) Reference point of a target object : the center of the target object
Output | FR_CMR | CANFD | L_FR_CMR_Obj_02_30ms | 0x181 | FN | 30 |  | FR_CMR_Obj_RelVelX04Val | 0x07D0 | -100 | 100 | 12 | 219 | Unsigned | m/s | 0.05 | -100 | [Longitudinal velocity] Relative velocity between the subject vehicle and a target object. Positive velocity : A forward object moves away from the subject vehicle, or a following object approaches the subject vehicle.
Output | FR_CMR | CANFD | L_FR_CMR_Obj_02_30ms | 0x181 | FN | 30 |  | FR_CMR_Obj_RelVelY04Val | 0x01F4 | -25 | 25 | 10 | 232 | Unsigned | m/s | 0.05 | -25 | [Lateral velocity] Relative velocity between the subject vehicle and target object. Positive velocity : A target object on the left side of the subject vehicle moves away from subject vehicle, or a target object on the right side of the subject vehicle approaches the subject vehicle.
Output | FR_CMR | CANFD | L_FR_CMR_Obj_02_30ms | 0x181 | FN | 30 |  | FR_CMR_Obj_RelAccelX04Val | 0x0 | -12.8 | 12.75 | 9 | 243 | Signed | m/s^2 | 0.05 | 0 | [Longitudinal acceleration] Relative acceleration between the subject and target vehicle. Positive acceleration : a target object moves away from the subject vehicle, or a following object approaches the subject vehicle.
Output | FR_CMR | CANFD | L_FR_CMR_Obj_03_30ms | 0x182 | FN | 30 |  | FR_CMR_Obj_Crc03Val | 0xFFFF | 0 | 65535 | 16 | 0 | Unsigned |  | 1 | 0 | [Cyclic redundancy check] The CRC checking process calculates the CRC over the entire data block, including the CRC result CRC Polynomial (0x1021) , Initial Value : 0xFFFF, XOR value : 0x0000 The mathematical expression to 16 bit CRC polynomial is given here. G(x) = x^16 + x^12 + x^5 + 1
Output | FR_CMR | CANFD | L_FR_CMR_Obj_03_30ms | 0x182 | FN | 30 |  | FR_CMR_Obj_AlvCnt03Val | 0x0 | 0 | 255 | 8 | 16 | Unsigned |  | 1 | 0 | [Alive counter] For the first transmission request for a data element the counter shall be initialized with 0 and shall be incremented by 1 for every subsequent send request. When the counter reaches the maximum value(0xFF), then it shall restart with – for the next send request
Output | FR_CMR | CANFD | L_FR_CMR_Obj_03_30ms | 0x182 | FN | 30 |  | FR_CMR_Obj_QualLvl05Sta | 0x0 | 0 | 100 | 7 | 24 | Unsigned | % | 1 | 0 | [Quality level] Information quality for a target object. Information quality can be interpreted by reliability, validity, probability etc. Value range : 0~100 (0~30 : Low, 30~60 : Medium, 60~100 : High)
Output | FR_CMR | CANFD | L_FR_CMR_Obj_03_30ms | 0x182 | FN | 30 |  | FR_CMR_Obj_AlvAge05Val | 0x0 | 0 | 255 | 8 | 32 | Unsigned |  | 1 | 0 | [Alive Age] Lifetime (Keep the higher values than 255 as 255.)
Output | FR_CMR | CANFD | L_FR_CMR_Obj_03_30ms | 0x182 | FN | 30 |  | FR_CMR_Obj_MvngFlag05Sta | 0x0 | 0 | 9 | 4 | 40 | Unsigned |  | 1 | 0 | [Moving flag] Moving information for a forward or oncoming object (ex. preceding vehicle, oncoming vehicle) : Stationary, Movable (Moving, Stopped) etc. | 0x0: Not Defined/0x1: Standing (never moved back lights are on)/0x2: Parked (never moved, back lights are off)/0x3: Stopped (movable)/0x4: Unknown (movable)/0x5: Moving (movable)/0x6: Stopped (Oncoming )/0x7: Unknown (Oncoming )/0x8: Moving (Oncoming )/0x9: Crossing Bicycle
Output | FR_CMR | CANFD | L_FR_CMR_Obj_03_30ms | 0x182 | FN | 30 |  | FR_CMR_Obj_Id05Val | 0x0 | 0 | 127 | 7 | 44 | Unsigned |  | 1 | 0 | [Track ID] Unlike radar (including corner radar), extra 'Track ID' signal is required because camera automatically sorts messages according to distance between subject and track vehicle. (1-127 valid and 0 is always invalid)
Output | FR_CMR | CANFD | L_FR_CMR_Obj_03_30ms | 0x182 | FN | 30 |  | FR_CMR_Obj_Wth05Val | 0x0 | 0 | 6.35 | 7 | 52 | Unsigned | m | 0.05 | 0 | [Object width] Target object width.
Output | FR_CMR | CANFD | L_FR_CMR_Obj_03_30ms | 0x182 | FN | 30 |  | FR_CMR_Obj_Clfct05Sta | 0x0 | 0 | 6 | 3 | 60 | Unsigned |  | 1 | 0 | [Object classification] Object classification result. Passenger car, Motor bike, truck, bicycle, pedestrian, etc. | 0x0: Unknown/0x1: Truck/0x2: Car/0x3: MotorBike/0x4: Bicycle/0x5: Pedestrians/0x6: Undecided
Output | FR_CMR | CANFD | L_FR_CMR_Obj_03_30ms | 0x182 | FN | 30 |  | FR_CMR_Obj_RelPosX05Val | 0x1B58 | 0 | 350 | 13 | 64 | Unsigned | m | 0.05 | 0 | [Longitudinal distance] Physical distance between the subject vehicle and a target object in the x-axis of vehicle fixed coordinate system (ISO). Reference point of the subject vehicle : the center of front bumper Reference point of a target object : the center of the target object
Output | FR_CMR | CANFD | L_FR_CMR_Obj_03_30ms | 0x182 | FN | 30 |  | FR_CMR_Obj_RelPosY05Val | 0x0 | -102.4 | 102.35 | 12 | 78 | Unsigned | m | 0.05 | -102.4 | [Lateral distance] Physical distance between the subject and a target object in the y-axis of vehicle fixed coordinate system (ISO). Reference point of the subject vehicle : centerline of the subject vehicle (x-axis of vehicle fixed coordinate system) Reference point of a target object : the center of the target object
Output | FR_CMR | CANFD | L_FR_CMR_Obj_03_30ms | 0x182 | FN | 30 |  | FR_CMR_Obj_RelVelX05Val | 0x07D0 | -100 | 100 | 12 | 91 | Unsigned | m/s | 0.05 | -100 | [Longitudinal velocity] Relative velocity between the subject vehicle and a target object. Positive velocity : A forward object moves away from the subject vehicle, or a following object approaches the subject vehicle.
Output | FR_CMR | CANFD | L_FR_CMR_Obj_03_30ms | 0x182 | FN | 30 |  | FR_CMR_Obj_RelVelY05Val | 0x01F4 | -25 | 25 | 10 | 104 | Unsigned | m/s | 0.05 | -25 | [Lateral velocity] Relative velocity between the subject vehicle and target object. Positive velocity : A target object on the left side of the subject vehicle moves away from subject vehicle, or a target object on the right side of the subject vehicle approaches the subject vehicle.
Output | FR_CMR | CANFD | L_FR_CMR_Obj_03_30ms | 0x182 | FN | 30 |  | FR_CMR_Obj_RelAccelX05Val | 0x0 | -12.8 | 12.75 | 9 | 115 | Signed | m/s^2 | 0.05 | 0 | [Longitudinal acceleration] Relative acceleration between the subject and target vehicle. Positive acceleration : a target object moves away from the subject vehicle, or a following object approaches the subject vehicle.
Output | FR_CMR | CANFD | L_FR_CMR_Obj_03_30ms | 0x182 | FN | 30 |  | FR_CMR_Obj_QualLvl06Sta | 0x0 | 0 | 100 | 7 | 152 | Unsigned | % | 1 | 0 | [Quality level] Information quality for a target object. Information quality can be interpreted by reliability, validity, probability etc. Value range : 0~100 (0~30 : Low, 30~60 : Medium, 60~100 : High)
Output | FR_CMR | CANFD | L_FR_CMR_Obj_03_30ms | 0x182 | FN | 30 |  | FR_CMR_Obj_AlvAge06Val | 0x0 | 0 | 255 | 8 | 160 | Unsigned |  | 1 | 0 | [Alive Age] Lifetime (Keep the higher values than 255 as 255.)
Output | FR_CMR | CANFD | L_FR_CMR_Obj_03_30ms | 0x182 | FN | 30 |  | FR_CMR_Obj_MvngFlag06Sta | 0x0 | 0 | 9 | 4 | 168 | Unsigned |  | 1 | 0 | [Moving flag] Moving information for a forward or oncoming object (ex. preceding vehicle, oncoming vehicle) : Stationary, Movable (Moving, Stopped) etc. | 0x0: Not Defined/0x1: Standing (never moved back lights are on)/0x2: Parked (never moved, back lights are off)/0x3: Stopped (movable)/0x4: Unknown (movable)/0x5: Moving (movable)/0x6: Stopped (Oncoming )/0x7: Unknown (Oncoming )/0x8: Moving (Oncoming )/0x9: Crossing Bicycle
Output | FR_CMR | CANFD | L_FR_CMR_Obj_03_30ms | 0x182 | FN | 30 |  | FR_CMR_Obj_Id06Val | 0x0 | 0 | 127 | 7 | 172 | Unsigned |  | 1 | 0 | [Track ID] Unlike radar (including corner radar), extra 'Track ID' signal is required because camera automatically sorts messages according to distance between subject and track vehicle. (1-127 valid and 0 is always invalid)
Output | FR_CMR | CANFD | L_FR_CMR_Obj_03_30ms | 0x182 | FN | 30 |  | FR_CMR_Obj_Wth06Val | 0x0 | 0 | 6.35 | 7 | 180 | Unsigned | m | 0.05 | 0 | [Object width] Target object width.
Output | FR_CMR | CANFD | L_FR_CMR_Obj_03_30ms | 0x182 | FN | 30 |  | FR_CMR_Obj_Clfct06Sta | 0x0 | 0 | 6 | 3 | 188 | Unsigned |  | 1 | 0 | [Object classification] Object classification result. Passenger car, Motor bike, truck, bicycle, pedestrian, etc. | 0x0: Unknown/0x1: Truck/0x2: Car/0x3: MotorBike/0x4: Bicycle/0x5: Pedestrians/0x6: Undecided
Output | FR_CMR | CANFD | L_FR_CMR_Obj_03_30ms | 0x182 | FN | 30 |  | FR_CMR_Obj_RelPosX06Val | 0x1B58 | 0 | 350 | 13 | 192 | Unsigned | m | 0.05 | 0 | [Longitudinal distance] Physical distance between the subject vehicle and a target object in the x-axis of vehicle fixed coordinate system (ISO). Reference point of the subject vehicle : the center of front bumper Reference point of a target object : the center of the target object
Output | FR_CMR | CANFD | L_FR_CMR_Obj_03_30ms | 0x182 | FN | 30 |  | FR_CMR_Obj_RelPosY06Val | 0x0 | -102.4 | 102.35 | 12 | 206 | Unsigned | m | 0.05 | -102.4 | [Lateral distance] Physical distance between the subject and a target object in the y-axis of vehicle fixed coordinate system (ISO). Reference point of the subject vehicle : centerline of the subject vehicle (x-axis of vehicle fixed coordinate system) Reference point of a target object : the center of the target object
Output | FR_CMR | CANFD | L_FR_CMR_Obj_03_30ms | 0x182 | FN | 30 |  | FR_CMR_Obj_RelVelX06Val | 0x07D0 | -100 | 100 | 12 | 219 | Unsigned | m/s | 0.05 | -100 | [Longitudinal velocity] Relative velocity between the subject vehicle and a target object. Positive velocity : A forward object moves away from the subject vehicle, or a following object approaches the subject vehicle.
Output | FR_CMR | CANFD | L_FR_CMR_Obj_03_30ms | 0x182 | FN | 30 |  | FR_CMR_Obj_RelVelY06Val | 0x01F4 | -25 | 25 | 10 | 232 | Unsigned | m/s | 0.05 | -25 | [Lateral velocity] Relative velocity between the subject vehicle and target object. Positive velocity : A target object on the left side of the subject vehicle moves away from subject vehicle, or a target object on the right side of the subject vehicle approaches the subject vehicle.
Output | FR_CMR | CANFD | L_FR_CMR_Obj_03_30ms | 0x182 | FN | 30 |  | FR_CMR_Obj_RelAccelX06Val | 0x0 | -12.8 | 12.75 | 9 | 243 | Signed | m/s^2 | 0.05 | 0 | [Longitudinal acceleration] Relative acceleration between the subject and target vehicle. Positive acceleration : a target object moves away from the subject vehicle, or a following object approaches the subject vehicle.
Output | FR_CMR | CANFD | L_FR_CMR_Obj_04_30ms | 0x183 | FN | 30 |  | FR_CMR_Obj_Crc04Val | 0xFFFF | 0 | 65535 | 16 | 0 | Unsigned |  | 1 | 0 | [Cyclic redundancy check] The CRC checking process calculates the CRC over the entire data block, including the CRC result CRC Polynomial (0x1021) , Initial Value : 0xFFFF, XOR value : 0x0000 The mathematical expression to 16 bit CRC polynomial is given here. G(x) = x^16 + x^12 + x^5 + 1
Output | FR_CMR | CANFD | L_FR_CMR_Obj_04_30ms | 0x183 | FN | 30 |  | FR_CMR_Obj_AlvCnt04Val | 0x0 | 0 | 255 | 8 | 16 | Unsigned |  | 1 | 0 | [Alive counter] For the first transmission request for a data element the counter shall be initialized with 0 and shall be incremented by 1 for every subsequent send request. When the counter reaches the maximum value(0xFF), then it shall restart with – for the next send request
Output | FR_CMR | CANFD | L_FR_CMR_Obj_04_30ms | 0x183 | FN | 30 |  | FR_CMR_Obj_QualLvl07Sta | 0x0 | 0 | 100 | 7 | 24 | Unsigned | % | 1 | 0 | [Quality level] Information quality for a target object. Information quality can be interpreted by reliability, validity, probability etc. Value range : 0~100 (0~30 : Low, 30~60 : Medium, 60~100 : High)
Output | FR_CMR | CANFD | L_FR_CMR_Obj_04_30ms | 0x183 | FN | 30 |  | FR_CMR_Obj_AlvAge07Val | 0x0 | 0 | 255 | 8 | 32 | Unsigned |  | 1 | 0 | [Alive Age] Lifetime (Keep the higher values than 255 as 255.)
Output | FR_CMR | CANFD | L_FR_CMR_Obj_04_30ms | 0x183 | FN | 30 |  | FR_CMR_Obj_MvngFlag07Sta | 0x0 | 0 | 9 | 4 | 40 | Unsigned |  | 1 | 0 | [Moving flag] Moving information for a forward or oncoming object (ex. preceding vehicle, oncoming vehicle) : Stationary, Movable (Moving, Stopped) etc. | 0x0: Not Defined/0x1: Standing (never moved back lights are on)/0x2: Parked (never moved, back lights are off)/0x3: Stopped (movable)/0x4: Unknown (movable)/0x5: Moving (movable)/0x6: Stopped (Oncoming )/0x7: Unknown (Oncoming )/0x8: Moving (Oncoming )/0x9: Crossing Bicycle
Output | FR_CMR | CANFD | L_FR_CMR_Obj_04_30ms | 0x183 | FN | 30 |  | FR_CMR_Obj_Id07Val | 0x0 | 0 | 127 | 7 | 44 | Unsigned |  | 1 | 0 | [Track ID] Unlike radar (including corner radar), extra 'Track ID' signal is required because camera automatically sorts messages according to distance between subject and track vehicle. (1-127 valid and 0 is always invalid)
Output | FR_CMR | CANFD | L_FR_CMR_Obj_04_30ms | 0x183 | FN | 30 |  | FR_CMR_Obj_Wth07Val | 0x0 | 0 | 6.35 | 7 | 52 | Unsigned | m | 0.05 | 0 | [Object width] Target object width.
Output | FR_CMR | CANFD | L_FR_CMR_Obj_04_30ms | 0x183 | FN | 30 |  | FR_CMR_Obj_Clfct07Sta | 0x0 | 0 | 6 | 3 | 60 | Unsigned |  | 1 | 0 | [Object classification] Object classification result. Passenger car, Motor bike, truck, bicycle, pedestrian, etc. | 0x0: Unknown/0x1: Truck/0x2: Car/0x3: MotorBike/0x4: Bicycle/0x5: Pedestrians/0x6: Undecided
Output | FR_CMR | CANFD | L_FR_CMR_Obj_04_30ms | 0x183 | FN | 30 |  | FR_CMR_Obj_RelPosX07Val | 0x1B58 | 0 | 350 | 13 | 64 | Unsigned | m | 0.05 | 0 | [Longitudinal distance] Physical distance between the subject vehicle and a target object in the x-axis of vehicle fixed coordinate system (ISO). Reference point of the subject vehicle : the center of front bumper Reference point of a target object : the center of the target object
Output | FR_CMR | CANFD | L_FR_CMR_Obj_04_30ms | 0x183 | FN | 30 |  | FR_CMR_Obj_RelPosY07Val | 0x0 | -102.4 | 102.35 | 12 | 78 | Unsigned | m | 0.05 | -102.4 | [Lateral distance] Physical distance between the subject and a target object in the y-axis of vehicle fixed coordinate system (ISO). Reference point of the subject vehicle : centerline of the subject vehicle (x-axis of vehicle fixed coordinate system) Reference point of a target object : the center of the target object
Output | FR_CMR | CANFD | L_FR_CMR_Obj_04_30ms | 0x183 | FN | 30 |  | FR_CMR_Obj_RelVelX07Val | 0x07D0 | -100 | 100 | 12 | 91 | Unsigned | m/s | 0.05 | -100 | [Longitudinal velocity] Relative velocity between the subject vehicle and a target object. Positive velocity : A forward object moves away from the subject vehicle, or a following object approaches the subject vehicle.
Output | FR_CMR | CANFD | L_FR_CMR_Obj_04_30ms | 0x183 | FN | 30 |  | FR_CMR_Obj_RelVelY07Val | 0x01F4 | -25 | 25 | 10 | 104 | Unsigned | m/s | 0.05 | -25 | [Lateral velocity] Relative velocity between the subject vehicle and target object. Positive velocity : A target object on the left side of the subject vehicle moves away from subject vehicle, or a target object on the right side of the subject vehicle approaches the subject vehicle.
Output | FR_CMR | CANFD | L_FR_CMR_Obj_04_30ms | 0x183 | FN | 30 |  | FR_CMR_Obj_RelAccelX07Val | 0x0 | -12.8 | 12.75 | 9 | 115 | Signed | m/s^2 | 0.05 | 0 | [Longitudinal acceleration] Relative acceleration between the subject and target vehicle. Positive acceleration : a target object moves away from the subject vehicle, or a following object approaches the subject vehicle.
Output | FR_CMR | CANFD | L_FR_CMR_Obj_04_30ms | 0x183 | FN | 30 |  | FR_CMR_Obj_QualLvl08Sta | 0x0 | 0 | 100 | 7 | 152 | Unsigned | % | 1 | 0 | [Quality level] Information quality for a target object. Information quality can be interpreted by reliability, validity, probability etc. Value range : 0~100 (0~30 : Low, 30~60 : Medium, 60~100 : High)
Output | FR_CMR | CANFD | L_FR_CMR_Obj_04_30ms | 0x183 | FN | 30 |  | FR_CMR_Obj_AlvAge08Val | 0x0 | 0 | 255 | 8 | 160 | Unsigned |  | 1 | 0 | [Alive Age] Lifetime (Keep the higher values than 255 as 255.)
Output | FR_CMR | CANFD | L_FR_CMR_Obj_04_30ms | 0x183 | FN | 30 |  | FR_CMR_Obj_MvngFlag08Sta | 0x0 | 0 | 9 | 4 | 168 | Unsigned |  | 1 | 0 | [Moving flag] Moving information for a forward or oncoming object (ex. preceding vehicle, oncoming vehicle) : Stationary, Movable (Moving, Stopped) etc. | 0x0: Not Defined/0x1: Standing (never moved back lights are on)/0x2: Parked (never moved, back lights are off)/0x3: Stopped (movable)/0x4: Unknown (movable)/0x5: Moving (movable)/0x6: Stopped (Oncoming )/0x7: Unknown (Oncoming )/0x8: Moving (Oncoming )/0x9: Crossing Bicycle
Output | FR_CMR | CANFD | L_FR_CMR_Obj_04_30ms | 0x183 | FN | 30 |  | FR_CMR_Obj_Id08Val | 0x0 | 0 | 127 | 7 | 172 | Unsigned |  | 1 | 0 | [Track ID] Unlike radar (including corner radar), extra 'Track ID' signal is required because camera automatically sorts messages according to distance between subject and track vehicle. (1-127 valid and 0 is always invalid)
Output | FR_CMR | CANFD | L_FR_CMR_Obj_04_30ms | 0x183 | FN | 30 |  | FR_CMR_Obj_Wth08Val | 0x0 | 0 | 6.35 | 7 | 180 | Unsigned | m | 0.05 | 0 | [Object width] Target object width.
Output | FR_CMR | CANFD | L_FR_CMR_Obj_04_30ms | 0x183 | FN | 30 |  | FR_CMR_Obj_Clfct08Sta | 0x0 | 0 | 6 | 3 | 188 | Unsigned |  | 1 | 0 | [Object classification] Object classification result. Passenger car, Motor bike, truck, bicycle, pedestrian, etc. | 0x0: Unknown/0x1: Truck/0x2: Car/0x3: MotorBike/0x4: Bicycle/0x5: Pedestrians/0x6: Undecided
Output | FR_CMR | CANFD | L_FR_CMR_Obj_04_30ms | 0x183 | FN | 30 |  | FR_CMR_Obj_RelPosX08Val | 0x1B58 | 0 | 350 | 13 | 192 | Unsigned | m | 0.05 | 0 | [Longitudinal distance] Physical distance between the subject vehicle and a target object in the x-axis of vehicle fixed coordinate system (ISO). Reference point of the subject vehicle : the center of front bumper Reference point of a target object : the center of the target object
Output | FR_CMR | CANFD | L_FR_CMR_Obj_04_30ms | 0x183 | FN | 30 |  | FR_CMR_Obj_RelPosY08Val | 0x0 | -102.4 | 102.35 | 12 | 206 | Unsigned | m | 0.05 | -102.4 | [Lateral distance] Physical distance between the subject and a target object in the y-axis of vehicle fixed coordinate system (ISO). Reference point of the subject vehicle : centerline of the subject vehicle (x-axis of vehicle fixed coordinate system) Reference point of a target object : the center of the target object
Output | FR_CMR | CANFD | L_FR_CMR_Obj_04_30ms | 0x183 | FN | 30 |  | FR_CMR_Obj_RelVelX08Val | 0x07D0 | -100 | 100 | 12 | 219 | Unsigned | m/s | 0.05 | -100 | [Longitudinal velocity] Relative velocity between the subject vehicle and a target object. Positive velocity : A forward object moves away from the subject vehicle, or a following object approaches the subject vehicle.
Output | FR_CMR | CANFD | L_FR_CMR_Obj_04_30ms | 0x183 | FN | 30 |  | FR_CMR_Obj_RelVelY08Val | 0x01F4 | -25 | 25 | 10 | 232 | Unsigned | m/s | 0.05 | -25 | [Lateral velocity] Relative velocity between the subject vehicle and target object. Positive velocity : A target object on the left side of the subject vehicle moves away from subject vehicle, or a target object on the right side of the subject vehicle approaches the subject vehicle.
Output | FR_CMR | CANFD | L_FR_CMR_Obj_04_30ms | 0x183 | FN | 30 |  | FR_CMR_Obj_RelAccelX08Val | 0x0 | -12.8 | 12.75 | 9 | 243 | Signed | m/s^2 | 0.05 | 0 | [Longitudinal acceleration] Relative acceleration between the subject and target vehicle. Positive acceleration : a target object moves away from the subject vehicle, or a following object approaches the subject vehicle.
Output | FR_CMR | CANFD | L_FR_CMR_Obj_05_30ms | 0x184 | FN | 30 |  | FR_CMR_Obj_Crc05Val | 0xFFFF | 0 | 65535 | 16 | 0 | Unsigned |  | 1 | 0 | [Cyclic redundancy check] The CRC checking process calculates the CRC over the entire data block, including the CRC result CRC Polynomial (0x1021) , Initial Value : 0xFFFF, XOR value : 0x0000 The mathematical expression to 16 bit CRC polynomial is given here. G(x) = x^16 + x^12 + x^5 + 1
Output | FR_CMR | CANFD | L_FR_CMR_Obj_05_30ms | 0x184 | FN | 30 |  | FR_CMR_Obj_AlvCnt05Val | 0x0 | 0 | 255 | 8 | 16 | Unsigned |  | 1 | 0 | [Alive counter] For the first transmission request for a data element the counter shall be initialized with 0 and shall be incremented by 1 for every subsequent send request. When the counter reaches the maximum value(0xFF), then it shall restart with – for the next send request
Output | FR_CMR | CANFD | L_FR_CMR_Obj_05_30ms | 0x184 | FN | 30 |  | FR_CMR_Obj_QualLvl09Sta | 0x0 | 0 | 100 | 7 | 24 | Unsigned | % | 1 | 0 | [Quality level] Information quality for a target object. Information quality can be interpreted by reliability, validity, probability etc. Value range : 0~100 (0~30 : Low, 30~60 : Medium, 60~100 : High)
Output | FR_CMR | CANFD | L_FR_CMR_Obj_05_30ms | 0x184 | FN | 30 |  | FR_CMR_Obj_AlvAge09Val | 0x0 | 0 | 255 | 8 | 32 | Unsigned |  | 1 | 0 | [Alive Age] Lifetime (Keep the higher values than 255 as 255.)
Output | FR_CMR | CANFD | L_FR_CMR_Obj_05_30ms | 0x184 | FN | 30 |  | FR_CMR_Obj_MvngFlag09Sta | 0x0 | 0 | 9 | 4 | 40 | Unsigned |  | 1 | 0 | [Moving flag] Moving information for a forward or oncoming object (ex. preceding vehicle, oncoming vehicle) : Stationary, Movable (Moving, Stopped) etc. | 0x0: Not Defined/0x1: Standing (never moved back lights are on)/0x2: Parked (never moved, back lights are off)/0x3: Stopped (movable)/0x4: Unknown (movable)/0x5: Moving (movable)/0x6: Stopped (Oncoming )/0x7: Unknown (Oncoming )/0x8: Moving (Oncoming )/0x9: Crossing Bicycle
Output | FR_CMR | CANFD | L_FR_CMR_Obj_05_30ms | 0x184 | FN | 30 |  | FR_CMR_Obj_Id09Val | 0x0 | 0 | 127 | 7 | 44 | Unsigned |  | 1 | 0 | [Track ID] Unlike radar (including corner radar), extra 'Track ID' signal is required because camera automatically sorts messages according to distance between subject and track vehicle. (1-127 valid and 0 is always invalid)
Output | FR_CMR | CANFD | L_FR_CMR_Obj_05_30ms | 0x184 | FN | 30 |  | FR_CMR_Obj_Wth09Val | 0x0 | 0 | 6.35 | 7 | 52 | Unsigned | m | 0.05 | 0 | [Object width] Target object width.
Output | FR_CMR | CANFD | L_FR_CMR_Obj_05_30ms | 0x184 | FN | 30 |  | FR_CMR_Obj_Clfct09Sta | 0x0 | 0 | 6 | 3 | 60 | Unsigned |  | 1 | 0 | [Object classification] Object classification result. Passenger car, Motor bike, truck, bicycle, pedestrian, etc. | 0x0: Unknown/0x1: Truck/0x2: Car/0x3: MotorBike/0x4: Bicycle/0x5: Pedestrians/0x6: Undecided
Output | FR_CMR | CANFD | L_FR_CMR_Obj_05_30ms | 0x184 | FN | 30 |  | FR_CMR_Obj_RelPosX09Val | 0x1B58 | 0 | 350 | 13 | 64 | Unsigned | m | 0.05 | 0 | [Longitudinal distance] Physical distance between the subject vehicle and a target object in the x-axis of vehicle fixed coordinate system (ISO). Reference point of the subject vehicle : the center of front bumper Reference point of a target object : the center of the target object
Output | FR_CMR | CANFD | L_FR_CMR_Obj_05_30ms | 0x184 | FN | 30 |  | FR_CMR_Obj_RelPosY09Val | 0x0 | -102.4 | 102.35 | 12 | 78 | Unsigned | m | 0.05 | -102.4 | [Lateral distance] Physical distance between the subject and a target object in the y-axis of vehicle fixed coordinate system (ISO). Reference point of the subject vehicle : centerline of the subject vehicle (x-axis of vehicle fixed coordinate system) Reference point of a target object : the center of the target object
Output | FR_CMR | CANFD | L_FR_CMR_Obj_05_30ms | 0x184 | FN | 30 |  | FR_CMR_Obj_RelVelX09Val | 0x07D0 | -100 | 100 | 12 | 91 | Unsigned | m/s | 0.05 | -100 | [Longitudinal velocity] Relative velocity between the subject vehicle and a target object. Positive velocity : A forward object moves away from the subject vehicle, or a following object approaches the subject vehicle.
Output | FR_CMR | CANFD | L_FR_CMR_Obj_05_30ms | 0x184 | FN | 30 |  | FR_CMR_Obj_RelVelY09Val | 0x01F4 | -25 | 25 | 10 | 104 | Unsigned | m/s | 0.05 | -25 | [Lateral velocity] Relative velocity between the subject vehicle and target object. Positive velocity : A target object on the left side of the subject vehicle moves away from subject vehicle, or a target object on the right side of the subject vehicle approaches the subject vehicle.
Output | FR_CMR | CANFD | L_FR_CMR_Obj_05_30ms | 0x184 | FN | 30 |  | FR_CMR_Obj_RelAccelX09Val | 0x0 | -12.8 | 12.75 | 9 | 115 | Signed | m/s^2 | 0.05 | 0 | [Longitudinal acceleration] Relative acceleration between the subject and target vehicle. Positive acceleration : a target object moves away from the subject vehicle, or a following object approaches the subject vehicle.
Output | FR_CMR | CANFD | L_FR_CMR_Obj_05_30ms | 0x184 | FN | 30 |  | FR_CMR_Obj_QualLvl10Sta | 0x0 | 0 | 100 | 7 | 152 | Unsigned | % | 1 | 0 | [Quality level] Information quality for a target object. Information quality can be interpreted by reliability, validity, probability etc. Value range : 0~100 (0~30 : Low, 30~60 : Medium, 60~100 : High)
Output | FR_CMR | CANFD | L_FR_CMR_Obj_05_30ms | 0x184 | FN | 30 |  | FR_CMR_Obj_AlvAge10Val | 0x0 | 0 | 255 | 8 | 160 | Unsigned |  | 1 | 0 | [Alive Age] Lifetime (Keep the higher values than 255 as 255.)
Output | FR_CMR | CANFD | L_FR_CMR_Obj_05_30ms | 0x184 | FN | 30 |  | FR_CMR_Obj_MvngFlag10Sta | 0x0 | 0 | 9 | 4 | 168 | Unsigned |  | 1 | 0 | [Moving flag] Moving information for a forward or oncoming object (ex. preceding vehicle, oncoming vehicle) : Stationary, Movable (Moving, Stopped) etc. | 0x0: Not Defined/0x1: Standing (never moved back lights are on)/0x2: Parked (never moved, back lights are off)/0x3: Stopped (movable)/0x4: Unknown (movable)/0x5: Moving (movable)/0x6: Stopped (Oncoming )/0x7: Unknown (Oncoming )/0x8: Moving (Oncoming )/0x9: Crossing Bicycle
Output | FR_CMR | CANFD | L_FR_CMR_Obj_05_30ms | 0x184 | FN | 30 |  | FR_CMR_Obj_Id10Val | 0x0 | 0 | 127 | 7 | 172 | Unsigned |  | 1 | 0 | [Track ID] Unlike radar (including corner radar), extra 'Track ID' signal is required because camera automatically sorts messages according to distance between subject and track vehicle. (1-127 valid and 0 is always invalid)
Output | FR_CMR | CANFD | L_FR_CMR_Obj_05_30ms | 0x184 | FN | 30 |  | FR_CMR_Obj_Wth10Val | 0x0 | 0 | 6.35 | 7 | 180 | Unsigned | m | 0.05 | 0 | [Object width] Target object width.
Output | FR_CMR | CANFD | L_FR_CMR_Obj_05_30ms | 0x184 | FN | 30 |  | FR_CMR_Obj_Clfct10Sta | 0x0 | 0 | 6 | 3 | 188 | Unsigned |  | 1 | 0 | [Object classification] Object classification result. Passenger car, Motor bike, truck, bicycle, pedestrian, etc. | 0x0: Unknown/0x1: Truck/0x2: Car/0x3: MotorBike/0x4: Bicycle/0x5: Pedestrians/0x6: Undecided
Output | FR_CMR | CANFD | L_FR_CMR_Obj_05_30ms | 0x184 | FN | 30 |  | FR_CMR_Obj_RelPosX10Val | 0x1B58 | 0 | 350 | 13 | 192 | Unsigned | m | 0.05 | 0 | [Longitudinal distance] Physical distance between the subject vehicle and a target object in the x-axis of vehicle fixed coordinate system (ISO). Reference point of the subject vehicle : the center of front bumper Reference point of a target object : the center of the target object
Output | FR_CMR | CANFD | L_FR_CMR_Obj_05_30ms | 0x184 | FN | 30 |  | FR_CMR_Obj_RelPosY10Val | 0x0 | -102.4 | 102.35 | 12 | 206 | Unsigned | m | 0.05 | -102.4 | [Lateral distance] Physical distance between the subject and a target object in the y-axis of vehicle fixed coordinate system (ISO). Reference point of the subject vehicle : centerline of the subject vehicle (x-axis of vehicle fixed coordinate system) Reference point of a target object : the center of the target object
Output | FR_CMR | CANFD | L_FR_CMR_Obj_05_30ms | 0x184 | FN | 30 |  | FR_CMR_Obj_RelVelX10Val | 0x07D0 | -100 | 100 | 12 | 219 | Unsigned | m/s | 0.05 | -100 | [Longitudinal velocity] Relative velocity between the subject vehicle and a target object. Positive velocity : A forward object moves away from the subject vehicle, or a following object approaches the subject vehicle.
Output | FR_CMR | CANFD | L_FR_CMR_Obj_05_30ms | 0x184 | FN | 30 |  | FR_CMR_Obj_RelVelY10Val | 0x01F4 | -25 | 25 | 10 | 232 | Unsigned | m/s | 0.05 | -25 | [Lateral velocity] Relative velocity between the subject vehicle and target object. Positive velocity : A target object on the left side of the subject vehicle moves away from subject vehicle, or a target object on the right side of the subject vehicle approaches the subject vehicle.
Output | FR_CMR | CANFD | L_FR_CMR_Obj_05_30ms | 0x184 | FN | 30 |  | FR_CMR_Obj_RelAccelX10Val | 0x0 | -12.8 | 12.75 | 9 | 243 | Signed | m/s^2 | 0.05 | 0 | [Longitudinal acceleration] Relative acceleration between the subject and target vehicle. Positive acceleration : a target object moves away from the subject vehicle, or a following object approaches the subject vehicle.
Output | FR_CMR | CANFD | L_FR_CMR_Genrl_01_30ms | 0x185 | FN | 30 |  | FR_CMR_Genrl_Crc01Val | 0xFFFF | 0 | 65535 | 16 | 0 | Unsigned |  | 1 | 0 | The CRC checking process calculates the CRC over the entire data block, including the CRC result CRC Polynomial (0x1021) , Initial Value : 0xFFFF, XOR value : 0x0000 The mathematical expression to 16 bit CRC polynomial is given here. G(x) = x16 + x12 + x5 + 1
Output | FR_CMR | CANFD | L_FR_CMR_Genrl_01_30ms | 0x185 | FN | 30 |  | FR_CMR_Genrl_AlvCnt01Val | 0x0 | 0 | 255 | 8 | 16 | Unsigned |  | 1 | 0 | For the first transmission request for a data element the counter shall be initialized with 0 and shall be incremented by 1 for every subsequent send request. When the counter reaches the maximum value(0xFF), then it shall restart with – for the next send request
Output | FR_CMR | CANFD | L_FR_CMR_Genrl_01_30ms | 0x185 | FN | 30 |  | FR_CMR_Genrl_DetObjNumVal | 0x0 | 0 | 20 | 6 | 24 | Unsigned |  | 1 | 0 | Total number of detected objects
Output | FR_CMR | CANFD | L_FR_CMR_Genrl_01_30ms | 0x185 | FN | 30 |  | FR_CMR_Genrl_DetLnNumVal | 0x0 | 0 | 4 | 3 | 32 | Unsigned |  | 1 | 0 | Total number of detected Lines
Output | FR_CMR | CANFD | L_FR_CMR_Genrl_01_30ms | 0x185 | FN | 30 |  | FR_CMR_Genrl_FlInfoSta | 0x0 | 0 | 2 | 4 | 44 | Unsigned |  | 1 | 0 | Fail information, Status | 0x0:Normal/0x1:Temp. Unavailable/0x2:Service Required
Output | FR_CMR | CANFD | L_FR_CMR_Genrl_01_30ms | 0x185 | FN | 30 |  | FR_CMR_Genrl_SnsrLatencyVal | 0x0 | 0 | 1270 | 7 | 48 | Unsigned | ms | 10 | 0 | Sensor latency time
Output | FR_CMR | CANFD | L_FR_CMR_Genrl_01_30ms | 0x185 | FN | 30 |  | FR_CMR_Genrl_DayTimeIndicatorSta | 0x0 | 0 | 2 | 2 | 55 | Unsigned |  | 1 | 0 | DayTimeIndicator | 0x0:Day/0x1:Night/0x2:Dusk
Output | FR_CMR | CANFD | ADAS_CMD_20_20ms | 0x1A0 | FN | 20 | SCC_OUTPUTS HDA_INPUTS | ADAS_CMD_Crc20Val | 0xFFFF | 0 | 0 | 16 | 0 | Unsigned |  | 1 | 0 | The CRC checking process calculates the CRC over the entire data block, including the CRC result. - CRC Polynomial (0x1021) , Initial Value : 0xFFFF, XOR value : 0x0000 - The mathematical expression to 16 bit CRC polynomial is given here. G(x) = x16 + x12 + x5 + 1
Output | FR_CMR | CANFD | ADAS_CMD_20_20ms | 0x1A0 | FN | 20 | SCC_OUTPUTS HDA_INPUTS | ADAS_CMD_AlvCnt20Val | 0x0 | 0 | 0 | 8 | 16 | Unsigned |  | 1 | 0 | For the first transmission request for a data element the counter shall be initialized with 0 and shall be incremented by 1 for every subsequent send request. When the counter reaches the maximum value(0xFF), then it shall restart with – for the next send request
Output | FR_CMR | CANFD | ADAS_CMD_20_20ms | 0x1A0 | FN | 20 | SCC_OUTPUTS | SCC_ObjDstVal | 0x7FF | 0 | 0 | 11 | 24 | Unsigned | m | 0.1 | 0 | This signal provides the distance to the in lane detected SCC object regarding to the own vehicle. - 자차선상의 전방 인식된 물체와의 거리 | 0x5DD~0x7FF:Reserved/0x7FE:Default/0x7FF:Error
Output | FR_CMR | CANFD | ADAS_CMD_20_20ms | 0x1A0 | FN | 20 | SCC_OUTPUTS | SCC_ObjRelSpdVal | 0xFFF | 0 | 0 | 12 | 35 | Unsigned | m/s | 0.1 | -170 | This signal provides the relative speed to the in lane detected SCC object regarding to the own vehicle. - 자차선상의 전방 인식된 물체와 자차간 상대 속도 | 0xFFE:Default/0xFFF:Error
Output | FR_CMR | CANFD | ADAS_CMD_20_20ms | 0x1A0 | FN | 20 | SCC_OUTPUTS | SCC_ObjLatPosVal | 0x1FF | 0 | 0 | 9 | 47 | Unsigned | m | 0.1 | -20 | This signal provides the lateral position of the detected SCC object regarding to the own vehicle. The position of the SCC object on the left side in driving direction of the vehicle longitudinal axis correlates with a negative signal value. Thus an SCC object on the right side in driving direction of the vehicle longitudinal axis correlates with a positive signal value. - 자차선상의 전방 인식된 뭋레의 횡방향 위치 값 - 자차기준 왼편 물체는 '-' 값, 오른편 물체는 '+' 값 | 0x1FE:Default/0x1FF:Error
Output | FR_CMR | CANFD | ADAS_CMD_20_20ms | 0x1A0 | FN | 20 | SCC_OUTPUTS HDA_INPUTS | SCC_SysFlrSta | 0x0 | 0 | 0 | 2 | 64 | Unsigned |  | 1 | 0 | This signal is evaluated by the driver information device to release the failure information to the driver. If this signal is set to anything other than 0, the TCS/ESC shall ignore any requests from SCC - 시스템 고장 발생 정보용 - 해당 값이 0 이외의 모든 값 송출시 TCS/ESC 는 SCC 신호를 무시 할것. | 0x0:System without error/0x1:Performance degredation/0x2:System temporairy unavailable/0x3:SCC Service Required
Output | FR_CMR | CANFD | ADAS_CMD_20_20ms | 0x1A0 | FN | 20 | SCC_OUTPUTS HDA_INPUTS | SCC_MainOnOffSta | 0x0 | 0 | 0 | 2 | 66 | Unsigned |  | 1 | 0 | This signal specifies the status of a Main switch of SCC system - Main swith 에 의한 SCC ON/OFF 상태 정보 | 0x0:OFF/0x1:ON/0x2:Not used/0x3:Error Indicator
Output | FR_CMR | CANFD | ADAS_CMD_20_20ms | 0x1A0 | FN | 20 | SCC_OUTPUTS | SCC_OpSta | 0x0 | 0 | 0 | 3 | 68 | Unsigned |  | 1 | 0 | The signal ACCmode specifies the operational mode of SCC - ACC 작동 상태 정보(off&ready / active / override / shut off) | 0x0:Off/0x1:Engaged/0x2:Override/0x3:Shutoff/0x4:Canceled/0x5~0x7:Reserved
Output | FR_CMR | CANFD | ADAS_CMD_20_20ms | 0x1A0 | FN | 20 | SCC_OUTPUTS | SCC_TakeoverReq | 0x0 | 0 | 0 | 2 | 72 | Unsigned |  | 1 | 0 | The Take-over Request supports the driver to identify the limits of the SCC control. Reasons for such a request may be: - Deceleration capability insufficient for the current situation. Clutch actuation by the driver is necessary to avoid stopping of the engine. This signal shall activate an audible and visual alert - 감속상황에서 SCC 시스템만으로 감속이 어려운 한계상황 발생시 운전자에게 개입(제동)을 요청하는 경고 신호 - 청각 / 시각적으로 경고 필요 | 0x0:No takeover request/0x1:Takeover request/0x2:Not used/0x3:Error Indicator
Output | FR_CMR | CANFD | ADAS_CMD_20_20ms | 0x1A0 | FN | 20 | SCC_OUTPUTS HDA_INPUTS | SCC_InfoDis | 0x0 | 0 | 0 | 3 | 74 | Unsigned |  | 1 | 0 | This signal carries information that indicates below 4 signals. (1) SCC Mode display (2) CC Mode display (3) Object disapearing display (4) Go notifying display - SCC 제어 상세 상태를 보여주는 정보 신호 (SCC 모드 / CC 모드 / 전방차량 주의 / 정차 출발 주의) | 0x0:-/0x1:Display “SCC Mode”/0x2:Display “Conventional Cruise Mode”/0x3:Display “Object disappeared at low speed”/0x4:Display “Available to resume acceleration control”/0x5:Display “Front vehicle departure notice”/0x6:Reserved/0x7:Invalid
Output | FR_CMR | CANFD | ADAS_CMD_20_20ms | 0x1A0 | FN | 20 | SCC_OUTPUTS | SCC_DrvAlrtDis | 0x0 | 0 | 0 | 2 | 77 | Unsigned |  | 1 | 0 | This signal carries the information which message shall be displayed to the driver when the SCC must be disengaged by the system or cann’t be engaged. A signal value unequal 00H is repeated for 5 messages cycles in order to ensure it appears for at least 100ms on the bus (Output period of SCC1 is 20ms). - SCC 제어 진입이 어려운 상황 또는 차량 정차 상태등 운전자 경보 필요시 송출 하는 신호 | 0x0:-/0x1:Display 'SCC Disengaged'/0x2:Display 'No SCC Engage Condition!'/0x3:Display 'SCC Disengaged When The Vehicle Stops'
Output | FR_CMR | CANFD | ADAS_CMD_20_20ms | 0x1A0 | FN | 20 | SCC_OUTPUTS | SCC_ObjDstLvlVal | 0x0 | 0 | 0 | 8 | 80 | Unsigned |  | 1 | 0 | If a in-path object is recognized by SCC, the driver should be informed. - 자차선상의 전방 물체 인식 여부 정보 | 0x0:No in-path object detected/0x1:Distance Warning/0x2~0xE:1st~13th Object Distance Level/0xF~0xFE:Reserved/0xFF:Error Indicator
Output | FR_CMR | CANFD | ADAS_CMD_20_20ms | 0x1A0 | FN | 20 | SCC_OUTPUTS | SCC_HeadwayDstSetVal | 0x0 | 0 | 0 | 4 | 88 | Unsigned |  | 1 | 0 | The desired time gap from which a following distance is extracted has to be presented to the driver at least if the value changes. The representation of the information depends on the display concept. - 전방 차량과의 거리 setting 정보 ※ SCC-ML: SCC Machine Learning | 0x0:No time gap set/0x1:1st level distance/0x2:2nd level distance/0x3:3rd level distance/0x4:4th level distance/0x5~0xD:Reserved/0xE:SCC-ML Active/0xF:Error Indicator
Output | FR_CMR | CANFD | ADAS_CMD_20_20ms | 0x1A0 | FN | 20 | SCC_OUTPUTS | SCC_EquipSta | 0x0 | 0 | 0 | 2 | 92 | Unsigned |  | 1 | 0 | This signal indicates equipment for SCC - SCC 장착 사양 정보 | 0x0:Not Applied/0x1:Applied/0x2:Not used/0x3:Error Indicator
Output | FR_CMR | CANFD | ADAS_CMD_20_20ms | 0x1A0 | FN | 20 | SCC_OUTPUTS | SCC_TrgtSpdSetVal | 0x0 | 0 | 0 | 8 | 96 | Unsigned | km/h or MPH | 1 | 0 | The desired vehicle speed for free cruising has to be displayed all the time SCC is under active control. ※This signal can be sent in km/h or MPH according to the “SPEED_UNIT” signal (See CLU1 message). SPEED_UNIT = 0 : [km/h], SPEED_UNIT = 1 : [MPH] - 운전자가 설정한 차속 정보 | 0xFF:Error
Output | FR_CMR | CANFD | ADAS_CMD_20_20ms | 0x1A0 | FN | 20 | SCC_OUTPUTS NSCC_OUTPUTS | SCC_NSCCOpSta | 0x0 | 0 | 0 | 2 | 104 | Unsigned |  | 1 | 0 | This signal describes the operational status of NSCC-Z/C/R function. NSCC-Z/C/R 작동 상태 정보(off/ready/active) | 0x0:Off/0x1:Ready/0x2:Act/0x3:Error Indicator
Output | FR_CMR | CANFD | ADAS_CMD_20_20ms | 0x1A0 | FN | 20 | SCC_OUTPUTS NSCC_OUTPUTS | SCC_NSCCOnOffSta | 0x0 | 0 | 0 | 2 | 106 | Unsigned |  | 1 | 0 | This signal describes the on/off status of NSCC-Z/C/R and HDA Auto-set function. NSCC-Z/C/R and HDA auto-set on/off 상태 정보 | 0x0:Default/0x1:Off/0x2:On/0x3:Invalid
Output | FR_CMR | CANFD | ADAS_CMD_20_20ms | 0x1A0 | FN | 20 | SCC_OUTPUTS | SCC_ObjSta | 0x0 | 0 | 0 | 3 | 108 | Unsigned |  | 1 | 0 | This signal represents the state of in-path object and information of controllable state. - 자차선상의 전방 차량 인식 여부 및 제어 가능 상태 정보 | 0x0:No in-path object detected/0x1:In-path object detected (uncontrollable)/0x2:In-path object detected (controllable: longitudinal)/0x3:In-path object detected (controllable: longitudinal & lateral)/0x4~0x7:Reserved
Output | FR_CMR | CANFD | ADAS_CMD_20_20ms | 0x1A0 | FN | 20 | SCC_OUTPUTS | SCC_SnstvtyModRetVal | 0x2 | 0 | 0 | 3 | 112 | Unsigned |  | 1 | 0 | This signal is SCC sensitive set mode switch info return value to cluster - SCC 민감도 설정 관련 USM 설정 스위치 정보의 리턴 값 | 0x0:Default/0x1:Comford Mode/0x2:Normal Mode/0x3:Dynamic Mode/0x4~0x6:Reserved/0x7:Invalid
Output | FR_CMR | CANFD | ADAS_CMD_20_20ms | 0x1A0 | FN | 20 | SCC_OUTPUTS | SCC_AccelReqVal | 0x0 | 0 | 0 | 11 | 128 | Unsigned | m/s^2 | 0.01 | -10.23 | This signal represents the SCC acceleration request after jerk limit. - Jerk limit를 거친 SCC 의 요구 가속도/감속도 값 | 0x7FF:Error
Output | FR_CMR | CANFD | ADAS_CMD_20_20ms | 0x1A0 | FN | 20 | SCC_OUTPUTS | SCC_AccelReqRawVal | 0x0 | 0 | 0 | 11 | 140 | Unsigned | m/s^2 | 0.01 | -10.23 | This signal represents the SCC acceleration request before jerk limit. - Jerk limit를 거치지 않은 SCC 의 요구 가속도/감속도 값 | 0x7FF:Error
Output | FR_CMR | CANFD | ADAS_CMD_20_20ms | 0x1A0 | FN | 20 | SCC_OUTPUTS | SCC_JrkUppLimVal | 0x0 | 0 | 0 | 7 | 152 | Unsigned | m/s^3 | 0.1 | 0 | This signal is the value of positive jerk limit request. - SCC 의 요구 가속도 상승변화율 제한 값 | 0x7F:No Limit
Output | FR_CMR | CANFD | ADAS_CMD_20_20ms | 0x1A0 | FN | 20 | SCC_OUTPUTS | SCC_JrkLwrLimVal | 0x0 | 0 | 0 | 7 | 160 | Unsigned | m/s^3 | 0.1 | 0 | This signal is the value of negative jerk limit request. - SCC 의 요구 가속도 하강변화율 제한 값 | 0x7F:No Limit
Output | FR_CMR | CANFD | ADAS_CMD_20_20ms | 0x1A0 | FN | 20 | SCC_OUTPUTS | SCC_AccelLimBandUppVal | 0x0 | 0 | 0 | 6 | 168 | Unsigned | m/s^2 | 0.02 | 0 | This signal is the upper value of acceleration limit band. - SCC 의 가속도 제어 허용 범위 상한 참고값 | 0x0:Precise Control
Output | FR_CMR | CANFD | ADAS_CMD_20_20ms | 0x1A0 | FN | 20 | SCC_OUTPUTS | SCC_AccelLimBandLwrVal | 0x0 | 0 | 0 | 6 | 176 | Unsigned | m/s^2 | 0.02 | 0 | This signal is the lower value of acceleration limit band. - SCC 의 가속도 제어 허용 범위 하한 참고값 | 0x0:Precise Control
Output | FR_CMR | CANFD | ADAS_CMD_20_20ms | 0x1A0 | FN | 20 | SCC_OUTPUTS | SCC_VehStpReq | 0x0 | 0 | 0 | 2 | 184 | Unsigned |  | 1 | 0 | A control request flag for vehicle stop. SCC expects vehicle to be controlled to a complete stop and hold its state. - SCC 해제 상황 발생시 차량 정차 유지를 위한 제동 요청 신호 | 0x0:No request/0x1:Stop control is required/0x2:Not used/0x3:Error Indicator
Output | FR_CMR | CANFD | ADAS_CMD_20_20ms | 0x1A0 | FN | 20 | SCC_OUTPUTS | SCC_TrgtDstVal | 0x7FF | 0 | 0 | 11 | 192 | Unsigned | m | 0.1 | 0 | This signal provides the target distance for SCC fallowing control. - SCC 거리 제어를 위한 목표 차간 거리 정보 | 0x5DD~0x7FF:Reserved/0x7FE:Default/0x7FF:Error
Output | FR_CMR | CANFD | FR_CMR_03_50ms | 0x1B5 | FN | 50 |  | FR_CMR_Crc3Val | 0x0 | 0 | 0 | 16 | 0 | Unsigned |  | 1 | 0 | The CRC checking process calculates the CRC over the entire data block, including the CRC result. - CRC Polynomial (0x1021) , Initial Value : 0xFFFF, XOR value : 0x0000 - The mathematical expression to 16 bit CRC polynomial is given here. G(x) = x16 + x12 + x5 + 1
Output | FR_CMR | CANFD | FR_CMR_03_50ms | 0x1B5 | FN | 50 |  | FR_CMR_AlvCnt3Val | 0x0 | 0 | 0 | 8 | 16 | Unsigned |  | 1 | 0 | For the first transmission request for a data element the counter shall be initialized with 0 and shall be incremented by 1 for every subsequent send request. When the counter reaches the maximum value(0xFF), then it shall restart with – for the next send request
Output | FR_CMR | CANFD | FR_CMR_03_50ms | 0x1B5 | FN | 50 |  | Info_LftLnQualSta | 0x0 | 0 | 0 | 3 | 24 | Unsigned |  | 1 | 0 | This signal indicates the quality of left line. | 0x0:Very Low Quality/0x1:Low Quality/0x2:High Quality/0x3:Very High Quality/0x4~0x6:Reserved/0x7:Error indicator
Output | FR_CMR | CANFD | FR_CMR_03_50ms | 0x1B5 | FN | 50 |  | Info_LftLnDptSta | 0x0 | 0 | 0 | 2 | 27 | Unsigned |  | 1 | 0 | This signal indicates the lane departure status of left line. | 0x0:No Left Line Departure/0x1:Left Line Departure/0x2:Reserved/0x3:Error Indicator
Output | FR_CMR | CANFD | FR_CMR_03_50ms | 0x1B5 | FN | 50 |  | Info_LftLnPosVal | 0x0 | 0 | 0 | 14 | 29 | Signed | m | 0.0039625 | 0 | This signal outputs the position of left line from camera center. | 0x0000~0x3FFD:-8189~8191/0x3FFE:Reserved/0x3FFF:Error indicator
Output | FR_CMR | CANFD | FR_CMR_03_50ms | 0x1B5 | FN | 50 |  | Info_LftLnHdingAnglVal | 0x0 | 0 | 0 | 10 | 43 | Signed | rad | 0.00097656 | 0 | This signal outputs the heading angle of left line. | 0x000~0x3FD:-509~511/0x3FE:Reserved/0x3FF:Error indicator
Output | FR_CMR | CANFD | FR_CMR_03_50ms | 0x1B5 | FN | 50 |  | Info_LftLnCvtrVal | 0x0 | 0 | 0 | 16 | 64 | Signed | 1/m | 1e-06 | 0 | This signal outputs the curvature of left line. | 0x0000~0xFFFD:-32765~32767/0xFFFE:Reserved/0xFFFF:Error indicator
Output | FR_CMR | CANFD | FR_CMR_03_50ms | 0x1B5 | FN | 50 |  | Info_LftLnCrvtrDrvtvVal | 0x0 | 0 | 0 | 16 | 80 | Signed | 1/m2 | 4e-09 | 0 |  | 0x0000~0xFFFD:-32765~32767/0xFFFE:Reserved/0xFFFF:Error indicator
Output | FR_CMR | CANFD | FR_CMR_03_50ms | 0x1B5 | FN | 50 |  | Info_RtLnQualSta | 0x0 | 0 | 0 | 3 | 96 | Unsigned |  | 1 | 0 | This signal indicates the quality of right line. | 0x0:Very Low Quality/0x1:Low Quality/0x2:High Quality/0x3:Very High Quality/0x4~0x6:Reserved/0x7:Error indicator
Output | FR_CMR | CANFD | FR_CMR_03_50ms | 0x1B5 | FN | 50 |  | Info_RtLnDptSta | 0x0 | 0 | 0 | 2 | 99 | Unsigned |  | 1 | 0 | This signal indicates the lane departure status of right line. | 0x0:No Right Line Departure/0x1:Right Line Departure/0x2:Reserved/0x3:Error Indicator
Output | FR_CMR | CANFD | FR_CMR_03_50ms | 0x1B5 | FN | 50 |  | Info_RtLnPosVal | 0x0 | 0 | 0 | 14 | 101 | Signed | m | 0.0039625 | 0 | This signal outputs the position of right line from camera center. | 0x0000~0x3FFD:-8189~8191/0x3FFE:Reserved/0x3FFF:Error indicator
Output | FR_CMR | CANFD | FR_CMR_03_50ms | 0x1B5 | FN | 50 |  | Info_RtLnHdingAnglVal | 0x0 | 0 | 0 | 10 | 115 | Signed | rad | 0.00097656 | 0 | This signal outputs the heading angle of right line. | 0x000~0x3FD:-509~511/0x3FE:Reserved/0x3FF:Error indicator
Output | FR_CMR | CANFD | FR_CMR_03_50ms | 0x1B5 | FN | 50 |  | Info_RtLnCvtrVal | 0x0 | 0 | 0 | 16 | 128 | Signed | 1/m | 1e-06 | 0 | This signal outputs the curvature of right line. | 0x0000~0xFFFD:-32765~32767/0xFFFE:Reserved/0xFFFF:Error indicator
Output | FR_CMR | CANFD | FR_CMR_03_50ms | 0x1B5 | FN | 50 |  | Info_RtLnCrvtrDrvtvVal | 0x0 | 0 | 0 | 16 | 144 | Signed | 1/m2 | 4e-09 | 0 |  | 0x0000~0xFFFD:-32765~32767/0xFFFE:Reserved/0xFFFF:Error indicator
Output | FR_CMR | CANFD | ADAS_CMD_31_50ms | 0x1E0 | FN | 50 | LFA_OUTPUTS HDA_OUTPUTS | ADAS_CMD_Crc31Val | 0x0 | 0 | 0 | 16 | 0 | Unsigned |  | 1 | 0 | The CRC checking process calculates the CRC over the entire data block, including the CRC result. - CRC Polynomial (0x1021) , Initial Value : 0xFFFF, XOR value : 0x0000 - The mathematical expression to 16 bit CRC polynomial is given here. G(x) = x16 + x12 + x5 + 1
Output | FR_CMR | CANFD | ADAS_CMD_31_50ms | 0x1E0 | FN | 50 | LFA_OUTPUTS HDA_OUTPUTS | ADAS_CMD_AlvCnt31Val | 0x0 | 0 | 0 | 8 | 16 | Unsigned |  | 1 | 0 | For the first transmission request for a data element the counter shall be initialized with 0 and shall be incremented by 1 for every subsequent send request. When the counter reaches the maximum value(0xFF), then it shall restart with – for the next send request
Output | FR_CMR | CANFD | ADAS_CMD_31_50ms | 0x1E0 | FN | 50 | HDA_OUTPUTS | HDA_OptUsmSta | 0x0 | 0 | 0 | 3 | 24 | Unsigned |  | 1 | 0 | This is HDA system status needed for the cluster USM display. | 0x0:Not Applied/0x1:Function Off/0x2:Function On/0x3~0x6:Reserved/0x7:Invalid (Fail)
Output | FR_CMR | CANFD | ADAS_CMD_31_50ms | 0x1E0 | FN | 50 | LFA_OUTPUTS | LFA_OptUsmSta | 0x0 | 0 | 0 | 3 | 27 | Unsigned |  | 1 | 0 | This is LFA system status needed for the cluster USM display. | 0x0:Not Applied/0x1:Function Off/0x2:Function On/0x3~0x6:Reserved/0x7:Invalid (Fail) | [6 empty] | FD_OD_ObjectPosition | positionAclc.x | - | - |  |  |  | 0/250 |  | 0.01
Output | FR_CMR | CANFD | ADAS_CMD_31_50ms | 0x1E0 | FN | 50 | HDA_OUTPUTS | HDA_CntrlModSta | 0x0 | 0 | 0 | 2 | 30 | Unsigned |  | 1 | 0 | This is HDA Control Mode needed for longitudinal/lateral control and cluster display. | 0x0:System Deactive (Default)/0x1:System Ready/0x2:System Active/0x3:Reserved | [6 empty] | FD_OD_ObjectPosition | positionAclc.y | - | - |  |  |  | 0/250 |  | 0.01
Output | FR_CMR | CANFD | ADAS_CMD_31_50ms | 0x1E0 | FN | 50 | HDA_OUTPUTS | HDA_InfoPUDis | 0x0 | 0 | 0 | 3 | 32 | Unsigned |  | 1 | 0 | This is HDA information display needed for the cluster pop-up display. | 0x0:No pop-up/0x1:system start pop-up/0x2:system auto disengaged pop-up by highway off/0x3:system auto disengaged pop-up/0x4:system Fail pop-up/0x5:Hands-off pop up/0x6:Hands-off pop up w/ sound/0x7:System Automatic off | [6 empty] | FD_OD_ObjectAcceleration | accelerationAclc.xAcc | - | - |  |  |  | -150/150 |  | 0.1
Output | FR_CMR | CANFD | ADAS_CMD_31_50ms | 0x1E0 | FN | 50 | HDA_OUTPUTS | HDA_AutoSetSpdSta | 0x0 | 0 | 0 | 2 | 35 | Unsigned |  | 1 | 0 | This is information if Auto Set Speed Control is enabled or not | 0x0:Auto Set Speed Off/0x1:Auto Set Speed On/0x2:Reserved/0x3:Error indicator | [6 empty] | FD_OD_ObjectVelocity | velocityAclc.xVel | - | -
Output | FR_CMR | CANFD | ADAS_CMD_31_50ms | 0x1E0 | FN | 50 | HDA_OUTPUTS | HDA_AutoSetSpdUpdtSta | 0x0 | 0 | 0 | 2 | 37 | Unsigned |  | 1 | 0 | This is information if Auto Set Speed Control is updated or not. | 0x0:Auto Set Speed Update Off/0x1:Auto Set Speed Update On/0x2:Reserved/0x3:Error indicator | [6 empty] | FD_OD_ObjectVelocity | velocityAclc.yVel | - | -
Output | FR_CMR | CANFD | ADAS_CMD_31_50ms | 0x1E0 | FN | 50 | HDA_OUTPUTS | HDA_AutoSetSpdVal | 0x0 | 0 | 0 | 8 | 39 | Unsigned | km/h | 1 | 0 | This is auto set speed value for SCC controller in Auto Set Spped Mode. | 0x00~0xFD:0~253/0xFE:Reserved/0xFF:Error indicator | [6 empty] | FD_OD_ObjectClass | objectClass | - | -
Output | FR_CMR | CANFD | ADAS_CMD_31_50ms | 0x1E0 | FN | 50 | LFA_OUTPUTS HDA_OUTPUTS | HDA_LFA_SymSta | 0x0 | 0 | 0 | 2 | 47 | Unsigned |  | 1 | 0 | This signal shows the state of steering assist. | 0x0:Off/0x1:Gray/0x2:Green/0x3:Green blink | [6 empty] | FD_OD_TrackingStatus | qualTrackingStatus | - | -
Output | FR_CMR | CANFD | ADAS_CMD_31_50ms | 0x1E0 | FN | 50 | LFA_OUTPUTS HDA_OUTPUTS | HDA_LFA_WrnSnd | 0x0 |  |  | 2 | 49 | Unsigned |  | 1 | 0 | HDA/LFA Additional Warning Sound | 0x0:Off /0x1:Additional Warning Sound/0x2:Reserved/0x3:Error indicator | [6 empty] | FD_OD_Object | objectId | - | -
Output | FR_CMR | CANFD | FR_CMR_02_100ms | 0x1FA | FN | 100 | ISLW_OUTPUTS | FR_CMR_Crc2Val | 0x0 | 0 | 0 | 16 | 0 | Unsigned |  | 1 | 0 | The CRC checking process calculates the CRC over the entire data block, including the CRC result. - CRC Polynomial (0x1021) , Initial Value : 0xFFFF, XOR value : 0x0000 - The mathematical expression to 16 bit CRC polynomial is given here. G(x) = x16 + x12 + x5 + 1 | [7 empty] | FD_OD_MotionMode | motionMode | - | -
Output | FR_CMR | CANFD | FR_CMR_02_100ms | 0x1FA | FN | 100 | ISLW_OUTPUTS | FR_CMR_AlvCnt2Val | 0x0 | 0 | 0 | 8 | 16 | Unsigned |  | 1 | 0 | For the first transmission request for a data element the counter shall be initialized with 0 and shall be incremented by 1 for every subsequent send request. When the counter reaches the maximum value(0xFF), then it shall restart with – for the next send request | [7 empty] | ASP test CAN | latAcceleration | - | -
Output | FR_CMR | CANFD | FR_CMR_02_100ms | 0x1FA | FN | 100 | ISLW_OUTPUTS | ISLW_OptUsmSta | 0x0 | 0 | 0 | 2 | 24 | Unsigned |  | 1 | 0 | ISLW option information | 0x0:None ISLW Option (Default)/0x1:System Disabled by USM/0x2:System Enable by USM/0x3:Reserved | [6 empty] | ASP test CAN | longAcceleration | - | -
Output | FR_CMR | CANFD | FR_CMR_02_100ms | 0x1FA | FN | 100 | ISLW_OUTPUTS | ISLW_SysSta | 0x0 | 0 | 0 | 2 | 26 | Unsigned |  | 1 | 0 | Validity of ISLW information | 0x0:Normal (Default)/0x1:System Fail/0x2:ISLW Temporary Unavailable/0x3:Reserved | [6 empty] | ASP test CAN | longVelocity | - | -
Output | FR_CMR | CANFD | FR_CMR_02_100ms | 0x1FA | FN | 100 | ISLW_OUTPUTS | ISLW_NoPassingInfoDis | 0x0 | 0 | 0 | 3 | 28 | Unsigned |  | 1 | 0 | This signal indicates additional information of ISLW. For example no passing. | 0x0:None Display (Default)/0x1:LHD No Passing Zone Display/0x2:RHD No Passing Zone Display/0x3~0x6:Reserved/0x7:Invalid | [6 empty] | ASP test CAN | yawRate | - | -
Output | FR_CMR | CANFD | FR_CMR_02_100ms | 0x1FA | FN | 100 | ISLW_OUTPUTS | ISLW_OvrlpSignDis | 0x0 | 0 | 0 | 2 | 31 | Unsigned |  | 1 | 0 | indicates presence of Overlap sign | 0x0:None (Default)/0x1:Overlap Sign/0x2:Reserved/0x3:Error indicator | [6 empty] | ASP test CAN | isAvailable | - | -
Output | FR_CMR | CANFD | FR_CMR_02_100ms | 0x1FA | FN | 100 | ISLW_OUTPUTS | ISLW_SpdCluMainDis | 0x0 | 0 | 0 | 8 | 33 | Unsigned |  | 1 | 0 | Main Speed Information for cluster display in main page (0x1~0xFCH: 1*(HEX VALUE) [KPH or MPH :Reference signal is CF_Clu_SPEED_UNIT of CLU]) | 0x0:No Recognition (Default)/0x01~0xFC:1~252/0xFD:Unlimited Speed/0xFE:Reserved/0xFF:Invalid | [6 empty] | ASP test CAN | longVelocity | - | -
Output | FR_CMR | CANFD | FR_CMR_02_100ms | 0x1FA | FN | 100 | ISLW_OUTPUTS | ISLW_SpdNaviMainDis | 0x0 | 0 | 0 | 8 | 41 | Unsigned |  | 1 | 0 | Main Speed information for navigation display in main page (0x1~0xFCH: 1*(HEX VALUE) [KPH or MPH :Reference signal is Navi_ISLW_SpdUnit of Navigation) | 0x0:No Recognition (Default)/0x01~0xFC:1~252/0xFD:Unlimited Speed/0xFE:Reserved/0xFF:Invalid | [6 empty] | ASP test CAN | longVelocity | - | -
Output | FR_CMR | CANFD | FR_CMR_02_100ms | 0x1FA | FN | 100 | ISLW_OUTPUTS | ISLW_SubCondinfoSta1 | 0x0 | 0 | 0 | 4 | 49 | Unsigned |  | 1 | 0 | Indicates 1st conditional traffic sign status | 0x0:None (Default)/0x1:Rain/0x2:Snow/0x3:Snow&Rain/0x4:Trailer/0x5:Distance/0x6:Time/0x7:Fog/0x8~0xE:Reserved/0xF:Generic | [6 empty] | ASP test CAN | TurnIndicatorStatus.value | - | -
Output | FR_CMR | CANFD | FR_CMR_02_100ms | 0x1FA | FN | 100 | ISLW_OUTPUTS | ISLW_SubCondinfoSta2 | 0x0 | 0 | 0 | 4 | 53 | Unsigned |  | 1 | 0 | Indicates 2nd conditional traffic sign status | 0x0:None (Default)/0x1:Rain/0x2:Snow/0x3:Snow&Rain/0x4:Trailer/0x5:Distance/0x6:Time/0x7:Fog/0x8~0xE:Reserved/0xF:Generic | [6 empty] | ASP test CAN | SensitivitySettings.value | - | -
Output | FR_CMR | CANFD | FR_CMR_02_100ms | 0x1FA | FN | 100 | ISLW_OUTPUTS | ISLW_SpdCluSubMainDis | 0x0 | 0 | 0 | 8 | 64 | Unsigned |  | 1 | 0 | Main Speed Information for cluster display in ISLW detail page | 0x0:No Recognition (Default)/0x01~0xFC:1~252/0xFD:Unlimited Speed/0xFE:Reserved/0xFF:Invalid | [6 empty] | ASP test CAN | brakePedal.valid | - | -
Output | FR_CMR | CANFD | FR_CMR_02_100ms | 0x1FA | FN | 100 | ISLW_OUTPUTS | ISLW_SpdCluDisSubCond1 | 0x0 | 0 | 0 | 8 | 72 | Unsigned |  | 1 | 0 | Indicates conditional speed limit/no passing of 1st conditional traffic sign for Cluster in ISLW Detail page | 0x0:No Recognition (Default)/0x01~0xFC:1~252/0xFD:LHD Conditional No Passing ZONE/0xFE:RHD Conditional No Passing ZONE/0xFF:Invalid | [6 empty] | ASP test CAN | brakePedal.pedalState | - | -
Output | FR_CMR | CANFD | FR_CMR_02_100ms | 0x1FA | FN | 100 | ISLW_OUTPUTS | ISLW_SpdCluDisSubCond2 | 0x0 | 0 | 0 | 8 | 80 | Unsigned |  | 1 | 0 | Indicates conditional speed limit/no passing of 2nd conditional traffic sign for Cluster in ISLW Detail page | 0x00:No Recognition (Default)/0x01~0xFC:1~252/0xFD:LHD Conditional No Passing ZONE/0xFE:RHD Conditional No Passing ZONE/0xFF:Invalid | [6 empty] | ASP test CAN | FrontWheel.angle | - | -
Output | FR_CMR | CANFD | FR_CMR_02_100ms | 0x1FA | FN | 100 | ISLW_OUTPUTS | ISLW_SpdNaviSubMainDis | 0x0 | 0 | 0 | 8 | 88 | Unsigned |  | 1 | 0 | Main Speed Information for NAVI display in ISLW detail page | 0x00:No Recognition (Default)/0x01~0xFC:1~252/0xFD:Unlimited Speed/0xFE:Reserved/0xFF:Invalid | [6 empty] | ASP test CAN | FrontWheel.valid | - | -
Output | FR_CMR | CANFD | FR_CMR_02_100ms | 0x1FA | FN | 100 | ISLW_OUTPUTS | ISLW_SpdNaviDisSubCond1 | 0x0 | 0 | 0 | 8 | 96 | Unsigned |  | 1 | 0 | Indicates conditional speed limit/no passing of 1st conditional traffic sign for NAVI in ISLW Detail page | 0x00:No Recognition (Default)/0x01~0xFC:1~252/0xFD:LHD Conditional No Passing ZONE/0xFE:RHD Conditional No Passing ZONE/0xFF: Invalid | [6 empty] | ASP test CAN | FrontWheel.angleRate | - | -
Output | FR_CMR | CANFD | FR_CMR_02_100ms | 0x1FA | FN | 100 | ISLW_OUTPUTS | ISLW_SpdNaviDisSubCond2 | 0x0 | 0 | 0 | 8 | 104 | Unsigned |  | 1 | 0 | Indicates conditional speed limit/no passing of 2nd conditional traffic sign for NAVI in ISLW Detail page | 0x00:No Recognition (Default)/0x01~0xFC:1~252/0xFD:LHD Conditional No Passing ZONE/0xFE:RHD Conditional No Passing ZONE/0xFF: Invalid | [6 empty] | ASP test CAN | FrontWheel.valid | - | -
Output | FR_CMR | CANFD | L_FR_CMR_Ln_01_50ms | 0x2A2 | FN | 50 |  | FR_CMR_Ln_Crc01Val | 0xFFFF | 0 | 65535 | 16 | 0 | Unsigned |  | 1 | 0 | [Cyclic redundancy check] The CRC checking process calculates the CRC over the entire data block, including the CRC result CRC Polynomial (0x1021) , Initial Value : 0xFFFF, XOR value : 0x0000 The mathematical expression to 16 bit CRC polynomial is given here. G(x) = x^16 + x^12 + x^5 + 1 | [7 empty] | ASP test CAN | acceleratorPedal.percentagePressed | - | -
Output | FR_CMR | CANFD | L_FR_CMR_Ln_01_50ms | 0x2A2 | FN | 50 |  | FR_CMR_Ln_AlvCnt01Val | 0x0 | 0 | 255 | 8 | 16 | Unsigned |  | 1 | 0 | [Alive counter] For the first transmission request for a data element the counter shall be initialized with 0 and shall be incremented by 1 for every subsequent send request. When the counter reaches the maximum value(0xFF), then it shall restart with – for the next send request | [7 empty] | ASP test CAN | acceleratorPedal.valid | - | -
Output | FR_CMR | CANFD | L_FR_CMR_Ln_01_50ms | 0x2A2 | FN | 50 |  | FR_CMR_Ln_LftDptDstVal | 0x03E8 | -10 | 10 | 16 | 24 | Unsigned | m | 0.01 | -10 | [Position parameter for the left-side line on current lane] the distance between lane mark (line) and the the subject vehicle (the center of front bumper) on lateral direction. (parameter C0 of 3rd degree polynomial model X= (C3)*Z^3+(C2)*Z^2+(C1)*Z+(C0)) If line is existed left side of the subject vehicle, the value must be a negative value. | [7 empty] | ASP test CAN | acceleratorPedal.percentagePressed | - | -
Output | FR_CMR | CANFD | L_FR_CMR_Ln_01_50ms | 0x2A2 | FN | 50 |  | FR_CMR_Ln_RtDptDstVal | 0x03E8 | -10 | 10 | 16 | 40 | Unsigned | m | 0.01 | -10 | [Position parameter for the right-side line on current lane] the distance between lane mark (line) and the the subject vehicle (the center of front bumper) on lateral direction. (parameter C0 of 3rd degree polynomial model X= (C3)*Z^3+(C2)*Z^2+(C1)*Z+(C0)) If line is located in right-side of the subject vehicle, the value must be a positive value. | [7 empty] | ASP test CAN | acceleratorPedal.valid | - | -
Output | FR_CMR | CANFD | L_FR_CMR_Ln_01_50ms | 0x2A2 | FN | 50 |  | FR_CMR_Ln_LftDptAnglVal | 0x016D | -0.357 | 0.357 | 16 | 64 | Unsigned | rad | 0.000977 | -0.357 | [Heading angle parameter for the left-side line on current lane] physical slope of the lane mark. (parameter C1 of 3rd degree polynomial model X= (C3)*Z^3+(C2)*Z^2+(C1)*Z+(C0)) A positive value means steering towards the left (CCW). | [7 empty] | ASP test CAN | LongitudinalCollisionAvoidanceServices.enableAeb | - | -
Output | FR_CMR | CANFD | L_FR_CMR_Ln_01_50ms | 0x2A2 | FN | 50 |  | FR_CMR_Ln_RtDptAnglVal | 0x016D | -0.357 | 0.357 | 16 | 96 | Unsigned | rad | 0.000977 | -0.357 | [Heading angle parameter for the right-side line on current lane] physical slope of the lane mark. (parameter C1 of 3rd degree polynomial model X= (C3)*Z^3+(C2)*Z^2+(C1)*Z+(C0)) A positive value means steering towards the left (CCW). | [7 empty] | ASP test CAN | LongitudinalCollisionAvoidanceServices.enableEma | - | -
Output | FR_CMR | CANFD | L_FR_CMR_Ln_01_50ms | 0x2A2 | FN | 50 |  | FR_CMR_Ln_LftCurveVal | 0x7FF1 | -0.032 | 0.032 | 32 | 128 | Unsigned | 1/m | 9.77e-07 | -0.032 | [Curvature parameter for the left-side on current lane] parameter C2 of 3rd degree polynomial model X= (C3)*Z^3+(C2)*Z^2+(C1)*Z+(C0) | [7 empty] | ASP test CAN | LongitudinalCollisionAvoidanceServices.enableOsp | - | -
Output | FR_CMR | CANFD | L_FR_CMR_Ln_01_50ms | 0x2A2 | FN | 50 |  | FR_CMR_Ln_RtCurveVal | 0x7FF1 | -0.032 | 0.032 | 32 | 160 | Unsigned | 1/m | 9.77e-07 | -0.032 | [Curvature parameter for the right-side on current lane] parameter C2 of 3rd degree polynomial model X= (C3)*Z^3+(C2)*Z^2+(C1)*Z+(C0) | [7 empty] | ASP test CAN | LongitudinalCollisionAvoidanceServices.enableCw | - | -
Output | FR_CMR | CANFD | L_FR_CMR_Ln_01_50ms | 0x2A2 | FN | 50 |  | FR_CMR_Ln_LftCurveRatVal | 0x7FC3 | -0.00012 | 0.000122 | 32 | 192 | Unsigned | 1/m^2 | 3.73e-09 | -0.00012 | [Curvature derivative parameter for the left-side line on current lane] parameter C3 of 3rd degree polynomial model X= (C3)*Z^3+(C2)*Z^2+(C1)*Z+(C0) | [7 empty] | param | corneringStiffness.frontAxisByVehicleSpeed | - | -
Output | FR_CMR | CANFD | L_FR_CMR_Ln_01_50ms | 0x2A2 | FN | 50 |  | FR_CMR_Ln_RtCurveRatVal | 0x7FC3 | -0.00012 | 0.000122 | 32 | 224 | Unsigned | 1/m^2 | 3.73e-09 | -0.00012 | [Curvature derivative parameter for the right-side line on current lane] parameter C3 of 3rd degree polynomial model X= (C3)*Z^3+(C2)*Z^2+(C1)*Z+(C0) | [7 empty] | param | corneringStiffness.rearAxisByVehicleSpeed | - | -
Output | FR_CMR | CANFD | L_FR_CMR_Ln_02_50ms | 0x2A3 | FN | 50 |  | FR_CMR_Ln_Crc02Val | 0xFFFF | 0 | 65535 | 16 | 0 | Unsigned |  | 1 | 0 | [Cyclic redundancy check] The CRC checking process calculates the CRC over the entire data block, including the CRC result CRC Polynomial (0x1021) , Initial Value : 0xFFFF, XOR value : 0x0000 The mathematical expression to 16 bit CRC polynomial is given here. G(x) = x^16 + x^12 + x^5 + 1 | [7 empty] | param | corneringStiffness.vehicleSpeed | - | -
Output | FR_CMR | CANFD | L_FR_CMR_Ln_02_50ms | 0x2A3 | FN | 50 |  | FR_CMR_Ln_AlvCnt02Val | 0x0 | 0 | 255 | 8 | 16 | Unsigned |  | 1 | 0 | [Alive counter] For the first transmission request for a data element the counter shall be initialized with 0 and shall be incremented by 1 for every subsequent send request. When the counter reaches the maximum value(0xFF), then it shall restart with – for the next send request | [7 empty] | param | corneringStiffness.frontAxis | - | -
Output | FR_CMR | CANFD | L_FR_CMR_Ln_02_50ms | 0x2A3 | FN | 50 |  | FR_CMR_Ln_LftNextLnDptDstVal | 0x03E8 | -10 | 10 | 16 | 24 | Unsigned | m | 0.01 | -10 | [Position parameter for the left lane] the distance between lane mark (line) and the the subject vehicle (the center of front bumper) on lateral direction. (parameter C0 of 3rd degree polynomial model X= (C3)*Z^3+(C2)*Z^2+(C1)*Z+(C0)) If line is existed left side of the subject vehicle, the value must be a negative value. | [7 empty] | param | corneringStiffness.rearAxis | - | -
Output | FR_CMR | CANFD | L_FR_CMR_Ln_02_50ms | 0x2A3 | FN | 50 |  | FR_CMR_Ln_RtNextDptDstVal | 0x03E8 | -10 | 10 | 16 | 40 | Unsigned | m | 0.01 | -10 | [Position parameter for the right lane] the distance between lane mark (line) and the the subject vehicle (the center of front bumper) on lateral direction. (parameter C0 of 3rd degree polynomial model X= (C3)*Z^3+(C2)*Z^2+(C1)*Z+(C0)) If line is located in right-side of the subject vehicle, the value must be a positive value. | [7 empty] | param | distanceFrontAxisToCenterOfGravity | - | -
Output | FR_CMR | CANFD | L_FR_CMR_Ln_02_50ms | 0x2A3 | FN | 50 |  | FR_CMR_Ln_LftNextDptAnglVal | 0x016D | -0.357 | 0.357 | 16 | 64 | Unsigned | rad | 0.000977 | -0.357 | [Heading angle parameter for the left lane] physical slope of the lane mark. (parameter C1 of 3rd degree polynomial model X= (C3)*Z^3+(C2)*Z^2+(C1)*Z+(C0)) A positive value means steering towards the left (CCW). | [7 empty] | param | inertia | - | -
Output | FR_CMR | CANFD | L_FR_CMR_Ln_02_50ms | 0x2A3 | FN | 50 |  | FR_CMR_Ln_RtNextDptAnglVal | 0x016D | -0.357 | 0.357 | 16 | 96 | Unsigned | rad | 0.000977 | -0.357 | [Heading angle parameter for the right lane] physical slope of the lane mark. (parameter C1 of 3rd degree polynomial model X= (C3)*Z^3+(C2)*Z^2+(C1)*Z+(C0)) A positive value means steering towards the left (CCW). | [7 empty] | param | distanceRearAxisToVehicleFront | - | -
Output | FR_CMR | CANFD | L_FR_CMR_Ln_02_50ms | 0x2A3 | FN | 50 |  | FR_CMR_Ln_LftNextCurveVal | 0x7FF1 | -0.032 | 0.032 | 32 | 128 | Unsigned | 1/m | 9.77e-07 | -0.032 | [Curvature parameter for the left lane] parameter C2 of 3rd degree polynomial model X= (C3)*Z^3+(C2)*Z^2+(C1)*Z+(C0) | [7 empty] | param | steeringGradient | - | -
Output | FR_CMR | CANFD | L_FR_CMR_Ln_02_50ms | 0x2A3 | FN | 50 |  | FR_CMR_Ln_RtNextCurveVal | 0x7FF1 | -0.032 | 0.032 | 32 | 160 | Unsigned | 1/m | 9.77e-07 | -0.032 | [Curvature parameter for the right lane] parameter C2 of 3rd degree polynomial model X= (C3)*Z^3+(C2)*Z^2+(C1)*Z+(C0) | [7 empty] | param | vehicleLength | - | -
Output | FR_CMR | CANFD | L_FR_CMR_Ln_02_50ms | 0x2A3 | FN | 50 |  | FR_CMR_Ln_LftNextCurveRatVal | 0x7FC3 | -0.00012 | 0.000122 | 32 | 192 | Unsigned | 1/m^2 | 3.73e-09 | -0.00012 | [Curvature derivative parameter for the left lane] parameter C3 of 3rd degree polynomial model X= (C3)*Z^3+(C2)*Z^2+(C1)*Z+(C0) | [7 empty] | param | vehicleMass | - | -
Output | FR_CMR | CANFD | L_FR_CMR_Ln_02_50ms | 0x2A3 | FN | 50 |  | FR_CMR_Ln_RtNextCurveRatVal | 0x7FC3 | -0.00012 | 0.000122 | 32 | 224 | Unsigned | 1/m^2 | 3.73e-09 | -0.00012 | [Curvature derivative parameter for the right lane] parameter C3 of 3rd degree polynomial model X= (C3)*Z^3+(C2)*Z^2+(C1)*Z+(C0) | [7 empty] | param | steerWheelAngleRatio | - | -
Output | FR_CMR | CANFD | L_FR_CMR_Ln_03_50ms | 0x2A4 | FN | 50 |  | FR_CMR_Ln_Crc03Val | 0xFFFF | 0 | 65535 | 16 | 0 | Unsigned |  | 1 | 0 | [Cyclic redundancy check] The CRC checking process calculates the CRC over the entire data block, including the CRC result CRC Polynomial (0x1021) , Initial Value : 0xFFFF, XOR value : 0x0000 The mathematical expression to 16 bit CRC polynomial is given here. G(x) = x^16 + x^12 + x^5 + 1 | [7 empty] | param | wheelBase | - | -
Output | FR_CMR | CANFD | L_FR_CMR_Ln_03_50ms | 0x2A4 | FN | 50 |  | FR_CMR_Ln_AlvCnt03Val | 0x0 | 0 | 255 | 8 | 16 | Unsigned |  | 1 | 0 | [Alive counter] For the first transmission request for a data element the counter shall be initialized with 0 and shall be incremented by 1 for every subsequent send request. When the counter reaches the maximum value(0xFF), then it shall restart with – for the next send request | [7 empty] | param | vehicleWidth | - | -
Output | FR_CMR | CANFD | L_FR_CMR_Ln_03_50ms | 0x2A4 | FN | 50 |  | FR_CMR_Ln_WthLnLft01Val | 0x0 | 0 | 0.5 | 8 | 24 | Unsigned | m | 0.01 | 0 | Line width of the left-side line on current lane | [7 empty] | - | - | CollisionMitigationByBrakingController | mitigationByBraking.decelerationEnabled
Output | FR_CMR | CANFD | L_FR_CMR_Ln_03_50ms | 0x2A4 | FN | 50 |  | FR_CMR_Ln_WthLnRt01Val | 0x0 | 0 | 0.5 | 8 | 32 | Unsigned | m | 0.01 | 0 | Line width of the right-side line on current lane | [7 empty] | - | - | CollisionMitigationByBrakingController | mitigationByBraking.decelerationRequest
Output | FR_CMR | CANFD | L_FR_CMR_Ln_03_50ms | 0x2A4 | FN | 50 |  | FR_CMR_Ln_ClfctLft01Sta | 0x0 | 0 | 8 | 4 | 40 | Unsigned |  | 1 | 0 | [Type of the left-side line on current lane] dashed line, solid line, road edge, bott's dot, etc. | 0x0: Dashed/0x1: Solid/0x2: Undecided/0x3: Road Edge/0x4: DLM Inner Solid/0x5: DLM Inner Dashed/0x6: DLM Inner Undecided/0x7: Botts Dots/0x8: Barrier | [6 empty] | - | - | CollisionMitigationByBrakingController | mitigationByBraking.standStillRequest
Output | FR_CMR | CANFD | L_FR_CMR_Ln_03_50ms | 0x2A4 | FN | 50 |  | FR_CMR_Ln_ClfctRt01Sta | 0x0 | 0 | 8 | 4 | 44 | Unsigned |  | 1 | 0 | [Type of the right-side line on current lane] dashed line, solid line, road edge, bott's dot, etc. | 0x0: Dashed/0x1: Solid/0x2: Undecided/0x3: Road Edge/0x4: DLM Inner Solid/0x5: DLM Inner Dashed/0x6: DLM Inner Undecided/0x7: Botts Dots/0x8: Barrier | [6 empty] | - | - | CollisionMitigationByBrakingController | mitigationByBraking.beltActivationLevel
Output | FR_CMR | CANFD | L_FR_CMR_Ln_03_50ms | 0x2A4 | FN | 50 |  | FR_CMR_Ln_LftClr01Sta | 0x0 | 0 | 3 | 3 | 48 | Unsigned |  | 1 | 0 | [Color of the left-side line on current lane] unknown, white, yellow, blue, etc. | 0x0: Unknown/0x1: White/0x2: Yellow,Orange,Red/0x3: Blue,Green | [6 empty] | - | - | CollisionMitigationByBrakingController | mitigationByBraking.collisionThreatLevel
Output | FR_CMR | CANFD | L_FR_CMR_Ln_03_50ms | 0x2A4 | FN | 50 |  | FR_CMR_Ln_RtClr01Sta | 0x0 | 0 | 3 | 3 | 52 | Unsigned |  | 1 | 0 | [Color of the right-side line on current lane] unknown, white, yellow, blue, etc. | 0x0: Unknown/0x1: White/0x2: Yellow,Orange,Red/0x3: Blue,Green | [6 empty] | - | - | CollisionForwardWarningControl | forwardWarningControl.objectType
Output | FR_CMR | CANFD | L_FR_CMR_Ln_03_50ms | 0x2A4 | FN | 50 |  | FR_CMR_Ln_QualLvlLft01Sta | 0x0 | 0 | 7 | 3 | 56 | Unsigned |  | 1 | 0 | Quality level of current lane [Left] | 0x0: Very Low Quality 1/0x1: Low Quality 2/0x2: Prediction/0x3: High Quality/0x4:Reserved/0x5:Reserved/0x6:Not used/0x7:Error Indicator | [6 empty] | - | - | CollisionMitigationByBrakingController | mitigationByBraking.displayPostEventMessage
Output | FR_CMR | CANFD | L_FR_CMR_Ln_03_50ms | 0x2A4 | FN | 50 |  | FR_CMR_Ln_QualLvlRt01Sta | 0x0 | 0 | 7 | 3 | 60 | Unsigned |  | 1 | 0 | Quality level of current lane [Right] | 0x0: Very Low Quality 1/0x1: Low Quality 2/0x2: Prediction/0x3: High Quality/0x4:Reserved/0x5:Reserved/0x6:Not used/0x7:Error Indicator | [6 empty] | - | - | CollisionForwardWarningControl | forwardWarningControl.warningRequest
Output | FR_CMR | CANFD | L_FR_CMR_Ln_03_50ms | 0x2A4 | FN | 50 |  | FR_CMR_Ln_ClfctLft02Sta | 0x0 | 0 | 8 | 4 | 64 | Unsigned |  | 1 | 0 | [Type of the line on next lane] dashed line, solid line, road edge, bott's dot, etc. | 0x0: Dashed/0x1: Solid/0x2: Undecided/0x3: Road Edge/0x4: DLM Inner Solid/0x5: DLM Inner Dashed/0x6: DLM Inner Undecided/0x7: Botts Dots/0x8: Barrier | [6 empty] | - | - | CollisionForwardWarningControl | forwardWarningControl.brakeGainEnabled
Output | FR_CMR | CANFD | L_FR_CMR_Ln_03_50ms | 0x2A4 | FN | 50 |  | FR_CMR_Ln_ClfctRt02Sta | 0x0 | 0 | 8 | 4 | 68 | Unsigned |  | 1 | 0 | [Type of the line on next lane] dashed line, solid line, road edge, bott's dot, etc. | 0x0: Dashed/0x1: Solid/0x2: Undecided/0x3: Road Edge/0x4: DLM Inner Solid/0x5: DLM Inner Dashed/0x6: DLM Inner Undecided/0x7: Botts Dots/0x8: Barrier | [6 empty] | - | - | CollisionForwardWarningControl | forwardWarningControl.brakeGainMaxDeceleration
Output | FR_CMR | CANFD | L_FR_CMR_Ln_03_50ms | 0x2A4 | FN | 50 |  | FR_CMR_Ln_QualLvlLft02Sta | 0x0 | 0 | 7 | 3 | 72 | Unsigned |  | 1 | 0 | Quality level of next lane [Left] | 0x0: Very Low Quality 1/0x1: Low Quality 2/0x2: Prediction/0x3: High Quality/0x4:Reserved/0x5:Reserved/0x6:Not used/0x7:Error Indicator | [6 empty] | - | - | AEBInhibitionDiagnostic | aebInhibition.abortIfNotConfirmed
Output | FR_CMR | CANFD | L_FR_CMR_Ln_03_50ms | 0x2A4 | FN | 50 |  | FR_CMR_Ln_QualLvlRt02Sta | 0x0 | 0 | 7 | 3 | 76 | Unsigned |  | 1 | 0 | Quality level of next lane [Right] | 0x0: Very Low Quality 1/0x1: Low Quality 2/0x2: Prediction/0x3: High Quality/0x4:Reserved/0x5:Reserved/0x6:Not used/0x7:Error Indicator | [6 empty] | - | - | AEBInhibitionDiagnostic | aebInhibition.oncomingInhibit
Output | FR_CMR | CANFD | L_FR_CMR_Ln_03_50ms | 0x2A4 | FN | 50 |  | FR_CMR_Ln_LftViewRngVal | 0x0 | 0 | 200 | 16 | 80 | Unsigned | m | 0.1 | 0 | physical view range of left lane mark | [7 empty] | - | - | AEBInhibitionDiagnostic | aebInhibition.notOncomingScenarioInScope
Output | FR_CMR | CANFD | L_FR_CMR_Ln_03_50ms | 0x2A4 | FN | 50 |  | FR_CMR_Ln_RtViewRngVal | 0x0 | 0 | 200 | 16 | 96 | Unsigned | m | 0.1 | 0 | physical view range of right lane mark | [7 empty] | - | - | AEBInhibitionDiagnostic | aebInhibition.speedInhibit
Output | FR_CMR | CANFD | FR_CMR_04_00ms | 0x2BA | FN | 0 |  | FR_CMR_Crc4Val | 0xFFFF | 0 | 0 | 16 | 0 | Unsigned |  | 1 | 0 | The CRC checking process calculates the CRC over the entire data block, including the CRC result. - CRC Polynomial (0x1021) , Initial Value : 0xFFFF, XOR value : 0x0000 - The mathematical expression to 16 bit CRC polynomial is given here. G(x) = x16 + x12 + x5 + 1 | [7 empty] | - | - | AEBInhibitionDiagnostic | aebInhibition.hostAvoidInhibit
Output | FR_CMR | CANFD | FR_CMR_04_00ms | 0x2BA | FN | 0 |  | FR_CMR_AlvCnt4Val | 0x0 | 0 | 0 | 8 | 16 | Unsigned |  | 1 | 0 | For the first transmission request for a data element the counter shall be initialized with 0 and shall be incremented by 1 for every subsequent send request. When the counter reaches the maximum value(0xFF), then it shall restart with – for the next send request | [7 empty] | - | - | AEBInhibitionDiagnostic | aebInhibition.pointOfImpactInhibit
Output | FR_CMR | CANFD | FR_CMR_04_00ms | 0x2BA | FN | 0 |  | IFSref_FR_CMR_Sta | 0x0 | 0 | 0 | 2 | 24 | Unsigned |  | 1 | 0 | This is IFS system status needed for operate the IFS function of headlamp highbeam | 0x0:None Option (Default)/0x1:Normal/0x2:Blockage Status/0x3:Error Indicator | [6 empty] | - | - | AEBInhibitionDiagnostic | aebInhibition.radarOnlyInhibit
Output | FR_CMR | CANFD | FR_CMR_04_00ms | 0x2BA | FN | 0 |  | IFSref_VehNumVal | 0x0 | 0 | 0 | 4 | 26 | Unsigned |  | 1 | 0 | This is number of vehicles detected from camera | 0x0:No vehicle/0x1~0xA:Number of vehicles/0xB:Over than 10 vehicles/0xC~0xD:Reserved/0xE:Default/0xF:Error indicator | [6 empty] | - | - | AEBInhibitionDiagnostic | aebInhibition.objectDirectionInhibit
Output | FR_CMR | CANFD | FR_CMR_04_00ms | 0x2BA | FN | 0 |  | IFSref_ILLAmbtSta | 0x0 | 0 | 0 | 2 | 30 | Unsigned |  | 0.1 | 0 | This signal is status of the ambient brightness 0x0 is bright condition (HighBeam off), 0x1 is dark condition (None) | 0x0:Bright/0x1:Dark/0x2:Not used/0x3:Error indicator | [6 empty] | - | - | AEBInhibitionDiagnostic | aebInhibition.inhibitActivation
Output | FR_CMR | CANFD | FR_CMR_04_00ms | 0x2BA | FN | 0 |  | IFSref_VehLftAngl1Val | 0x0 | 0 | 0 | 9 | 32 | Unsigned | Deg | 0.1 | -25 | This is left angle of vehicle 1 Deg = (HEX)*0.1-25 | 0x000~0x1F4:-25.0~+25.0/0x1F5~0x1FD:Not used/0x1FE:Default/0x1FF:Error indicator | [6 empty] | - | - | AllBrakeDiagnostics | aebAllBraking.PreBrakeDiagnostic.singleTargetSteeringThreat
Output | FR_CMR | CANFD | FR_CMR_04_00ms | 0x2BA | FN | 0 |  | IFSref_VehRtAngl1Val | 0x0 | 0 | 0 | 9 | 41 | Unsigned | Deg | 0.1 | -25 | This is right angle of vehicle 1 Deg = (HEX)*0.1-25 | 0x000~0x1F4:-25.0~+25.0/0x1F5~0x1FD:Not used/0x1FE:Default/0x1FF:Error indicator | [6 empty] | - | - | AllBrakeDiagnostics | aebAllBraking.PreBrakeDiagnostic.multiTargetSteeringThreat
Output | FR_CMR | CANFD | FR_CMR_04_00ms | 0x2BA | FN | 0 |  | IFSref_VehLftAngl2Val | 0x0 | 0 | 0 | 9 | 50 | Unsigned | Deg | 0.1 | -25 | This is left angle of vehicle 2 Deg = (HEX)*0.1-25 | 0x000~0x1F4:-25.0~+25.0/0x1F5~0x1FD:Not used/0x1FE:Default/0x1FF:Error indicator | [6 empty] | - | - | AllBrakeDiagnostics | aebAllBraking.PreBrakeDiagnostic.steeringThreat
Output | FR_CMR | CANFD | FR_CMR_04_00ms | 0x2BA | FN | 0 |  | IFSref_VehDst1Val | 0x0 |  |  | 4 | 59 | Unsigned |  | 1 | 0 | IFSref_VehicleDistance1Value | 0x0:No Value/0x1:1~10m/0x2:11~20m/0x3:21~30m/0x4:31~40m/0x5:41~50m/0x6:51~60m/0x7:61~70m/0x8:71~80m/0x9:81~90m/0xA:91~100m/0xB:101~200m/0xC:201~300m/0xD:301~400m/0xE:401m~/0xF:Error indicator | [6 empty] | - | - | AllBrakeDiagnostics | aebAllBraking.PreBrakeDiagnostic.brakingThreat
Output | FR_CMR | CANFD | FR_CMR_04_00ms | 0x2BA | FN | 0 |  | IFSref_VehRtAngl2Val | 0x0 | 0 | 0 | 9 | 64 | Unsigned | Deg | 0.1 | -25 | This is right angle of vehicle 2 Deg = (HEX)*0.1-25 | 0x000~0x1F4:-25.0~+25.0/0x1F5~0x1FD:Not used/0x1FE:Default/0x1FF:Error indicator | [6 empty] | - | - | AllBrakeDiagnostics | aebAllBraking.PreBrakeDiagnostic.accelerationThreat
Output | FR_CMR | CANFD | FR_CMR_04_00ms | 0x2BA | FN | 0 |  | IFSref_VehLftAngl3Val | 0x0 | 0 | 0 | 9 | 73 | Unsigned | Deg | 0.1 | -25 | This is left angle of vehicle 3 Deg = (HEX)*0.1-25 | 0x000~0x1F4:-25.0~+25.0/0x1F5~0x1FD:Not used/0x1FE:Default/0x1FF:Error indicator | [6 empty] | - | - | AllBrakeDiagnostics | aebAllBraking.PreBrakeDiagnostic.brakingConfidence
Output | FR_CMR | CANFD | FR_CMR_04_00ms | 0x2BA | FN | 0 |  | IFSref_VehRtAngl3Val | 0x0 | 0 | 0 | 9 | 82 | Unsigned | Deg | 0.1 | -25 | This is right angle of vehicle 3 Deg = (HEX)*0.1-25 | 0x000~0x1F4:-25.0~+25.0/0x1F5~0x1FD:Not used/0x1FE:Default/0x1FF:Error indicator | [6 empty] | - | - | AllBrakeDiagnostics | aebAllBraking.FullBrakeDiagnostic.singleTargetSteeringThreat
Output | FR_CMR | CANFD | FR_CMR_04_00ms | 0x2BA | FN | 0 |  | IFSref_VehLftAngl4Val | 0x0 | 0 | 0 | 9 | 91 | Unsigned | Deg | 0.1 | -25 | This is left angle of vehicle 4 Deg = (HEX)*0.1-25 | 0x000~0x1F4:-25.0~+25.0/0x1F5~0x1FD:Not used/0x1FE:Default/0x1FF:Error indicator | [6 empty] | - | - | AllBrakeDiagnostics | aebAllBraking.FullBrakeDiagnostic.multiTargetSteeringThreat
Output | FR_CMR | CANFD | FR_CMR_04_00ms | 0x2BA | FN | 0 |  | IFSref_VehRtAngl4Val | 0x0 | 0 | 0 | 9 | 100 | Unsigned | Deg | 0.1 | -25 | This is right angle of vehicle 4 Deg = (HEX)*0.1-25 | 0x000~0x1F4:-25.0~+25.0/0x1F5~0x1FD:Not used/0x1FE:Default/0x1FF:Error indicator | [6 empty] | - | - | AllBrakeDiagnostics | aebAllBraking.FullBrakeDiagnostic.steeringThreat
Output | FR_CMR | CANFD | FR_CMR_04_00ms | 0x2BA | FN | 0 |  | IFSref_VehLftAngl5Val | 0x0 | 0 | 0 | 9 | 109 | Unsigned | Deg | 0.1 | -25 | This is left angle of vehicle 5 Deg = (HEX)*0.1-25 | 0x000~0x1F4:-25.0~+25.0/0x1F5~0x1FD:Not used/0x1FE:Default/0x1FF:Error indicator | [6 empty] | - | - | AllBrakeDiagnostics | aebAllBraking.FullBrakeDiagnostic.brakingThreat
Output | FR_CMR | CANFD | FR_CMR_04_00ms | 0x2BA | FN | 0 |  | IFSref_VehRtAngl5Val | 0x0 | 0 | 0 | 9 | 118 | Unsigned | Deg | 0.1 | -25 | This is right angle of vehicle 5 Deg = (HEX)*0.1-25 | 0x000~0x1F4:-25.0~+25.0/0x1F5~0x1FD:Not used/0x1FE:Default/0x1FF:Error indicator | [6 empty] | - | - | AllBrakeDiagnostics | aebAllBraking.FullBrakeDiagnostic.accelerationThreat
Output | FR_CMR | CANFD | FR_CMR_04_00ms | 0x2BA | FN | 0 |  | IFSref_VehLftAngl6Val | 0x0 | 0 | 0 | 9 | 128 | Unsigned | Deg | 0.1 | -25 | This is left angle of vehicle 6 Deg = (HEX)*0.1-25 | 0x000~0x1F4:-25.0~+25.0/0x1F5~0x1FD:Not used/0x1FE:Default/0x1FF:Error indicator | [6 empty] | - | - | AllBrakeDiagnostics | aebAllBraking.FullBrakeDiagnostic.brakingConfidence
Output | FR_CMR | CANFD | FR_CMR_04_00ms | 0x2BA | FN | 0 |  | IFSref_VehRtAngl6Val | 0x0 | 0 | 0 | 9 | 137 | Unsigned | Deg | 0.1 | -25 | This is right angle of vehicle 6 Deg = (HEX)*0.1-25 | 0x000~0x1F4:-25.0~+25.0/0x1F5~0x1FD:Not used/0x1FE:Default/0x1FF:Error indicator | [6 empty] | - | - | AEBGeneralStatusDiagnostic | aebStatus.postAEBStatus
Output | FR_CMR | CANFD | FR_CMR_04_00ms | 0x2BA | FN | 0 |  | IFSref_VehLftAngl7Val | 0x0 | 0 | 0 | 9 | 146 | Unsigned | Deg | 0.1 | -25 | This is left angle of vehicle 7 Deg = (HEX)*0.1-25 | 0x000~0x1F4:-25.0~+25.0/0x1F5~0x1FD:Not used/0x1FE:Default/0x1FF:Error indicator | [6 empty] | - | - | AEBGeneralStatusDiagnostic | aebStatus.triggeringCause
Output | FR_CMR | CANFD | FR_CMR_04_00ms | 0x2BA | FN | 0 |  | IFSref_VehRtAngl7Val | 0x0 | 0 | 0 | 9 | 155 | Unsigned | Deg | 0.1 | -25 | This is right angle of vehicle 7 Deg = (HEX)*0.1-25 | 0x000~0x1F4:-25.0~+25.0/0x1F5~0x1FD:Not used/0x1FE:Default/0x1FF:Error indicator | [6 empty] | - | - | AEBGeneralStatusDiagnostic | aebStatus.deactivationCause
Output | FR_CMR | CANFD | FR_CMR_04_00ms | 0x2BA | FN | 0 |  | IFSref_VehLftAngl8Val | 0x0 | 0 | 0 | 9 | 164 | Unsigned | Deg | 0.1 | -25 | This is left angle of vehicle 8 Deg = (HEX)*0.1-25 | 0x000~0x1F4:-25.0~+25.0/0x1F5~0x1FD:Not used/0x1FE:Default/0x1FF:Error indicator | [6 empty] | - | - | ForwardCollisionWarningDiagnostic | objectIdForWarning
Output | FR_CMR | CANFD | FR_CMR_04_00ms | 0x2BA | FN | 0 |  | IFSref_VehRtAngl8Val | 0x0 | 0 | 0 | 9 | 173 | Unsigned | Deg | 0.1 | -25 | This is right angle of vehicle 8 Deg = (HEX)*0.1-25 | 0x000~0x1F4:-25.0~+25.0/0x1F5~0x1FD:Not used/0x1FE:Default/0x1FF:Error indicator | [6 empty] | - | - | ForwardCollisionWarningDiagnostic | startConditionStatus
Output | FR_CMR | CANFD | FR_CMR_04_00ms | 0x2BA | FN | 0 |  | IFSref_VehLftAngl9Val | 0x0 |  |  | 9 | 182 | Unsigned | Deg | 0.1 | -25 | This is left angle of vehicle 9 Deg = (HEX)*0.1-25 | 0x0~0x1F4:-25.0~+25.0/0x1F5~0x1FD:Not used/0x1FE:Default/0x1FF:Error indicator | [6 empty] | - | - | ForwardCollisionWarningDiagnostic | brakingGainConditionStatus
Output | FR_CMR | CANFD | FR_CMR_04_00ms | 0x2BA | FN | 0 |  | IFSref_VehRtAngl9Val | 0x0 |  |  | 9 | 192 | Unsigned | Deg | 0.1 | -25 | This is right angle of vehicle 9 Deg = (HEX)*0.1-25 | 0x0~0x1F4:-25.0~+25.0/0x1F5~0x1FD:Not used/0x1FE:Default/0x1FF:Error indicator | [6 empty] | - | - | ForwardCollisionWarningDiagnostic | warningType
Output | FR_CMR | CANFD | FR_CMR_04_00ms | 0x2BA | FN | 0 |  | IFSref_VehLftAngl10Val | 0x0 |  |  | 9 | 201 | Unsigned | Deg | 0.1 | -25 | This is left angle of vehicle 10 Deg = (HEX)*0.1-25 | 0x0~0x1F4:-25.0~+25.0/0x1F5~0x1FD:Not used/0x1FE:Default/0x1FF:Error indicator | [6 empty] | - | - | ForwardCollisionWarningDiagnostic | warningState
Output | FR_CMR | CANFD | FR_CMR_04_00ms | 0x2BA | FN | 0 |  | IFSref_VehRtAngl10Val | 0x0 |  |  | 9 | 210 | Unsigned | Deg | 0.1 | -25 | This is right angle of vehicle 10 Deg = (HEX)*0.1-25 | 0x0~0x1F4:-25.0~+25.0/0x1F5~0x1FD:Not used/0x1FE:Default/0x1FF:Error indicator | [6 empty] | - | - | ForwardCollisionWarningDiagnostic | brakeGainState
Output | FR_CMR | CANFD | FR_CMR_04_00ms | 0x2BA | FN | 0 |  | IFSref_VehDst2Val | 0x0 |  |  | 4 | 219 | Unsigned |  | 1 | 0 | IFSref_VehicleDistance2Value | 0x0:No Value/0x1:1~10m/0x2:11~20m/0x3:21~30m/0x4:31~40m/0x5:41~50m/0x6:51~60m/0x7:61~70m/0x8:71~80m/0x9:81~90m/0xA:91~100m/0xB:101~200m/0xC:201~300m/0xD:301~400m/0xE:401m~/0xF:Error indicator | [6 empty] | - | - | ForwardCollisionWarningDiagnostic | brakePulseState
Output | FR_CMR | CANFD | FR_CMR_04_00ms | 0x2BA | FN | 0 |  | IFSref_VehDst3Val | 0x0 |  |  | 4 | 223 | Unsigned |  | 1 | 0 | IFSref_VehicleDistance3Value | 0x0:No Value/0x1:1~10m/0x2:11~20m/0x3:21~30m/0x4:31~40m/0x5:41~50m/0x6:51~60m/0x7:61~70m/0x8:71~80m/0x9:81~90m/0xA:91~100m/0xB:101~200m/0xC:201~300m/0xD:301~400m/0xE:401m~/0xF:Error indicator | [6 empty] | - | - | ThreatAssessmentDataEvaluationDiagnostics | objectLength
Output | FR_CMR | CANFD | FR_CMR_04_00ms | 0x2BA | FN | 0 |  | IFSref_VehDst4Val | 0x0 |  |  | 4 | 227 | Unsigned |  | 1 | 0 | IFSref_VehicleDistance4Value | 0x0:No Value/0x1:1~10m/0x2:11~20m/0x3:21~30m/0x4:31~40m/0x5:41~50m/0x6:51~60m/0x7:61~70m/0x8:71~80m/0x9:81~90m/0xA:91~100m/0xB:101~200m/0xC:201~300m/0xD:301~400m/0xE:401m~/0xF:Error indicator | [6 empty] | - | - | ThreatAssessmentDataEvaluationDiagnostics | objectWidth
Output | FR_CMR | CANFD | FR_CMR_04_00ms | 0x2BA | FN | 0 |  | IFSref_VehDst5Val | 0x0 |  |  | 4 | 231 | Unsigned |  | 1 | 0 | IFSref_VehicleDistance5Value | 0x0:No Value/0x1:1~10m/0x2:11~20m/0x3:21~30m/0x4:31~40m/0x5:41~50m/0x6:51~60m/0x7:61~70m/0x8:71~80m/0x9:81~90m/0xA:91~100m/0xB:101~200m/0xC:201~300m/0xD:301~400m/0xE:401m~/0xF:Error indicator | [6 empty] | - | - | ThreatAssessmentDataEvaluationDiagnostics | objectSineHeading
Output | FR_CMR | CANFD | FR_CMR_04_00ms | 0x2BA | FN | 0 |  | IFSref_VehDst6Val | 0x0 |  |  | 4 | 235 | Unsigned |  | 1 | 0 | IFSref_VehicleDistance6Value | 0x0:No Value/0x1:1~10m/0x2:11~20m/0x3:21~30m/0x4:31~40m/0x5:41~50m/0x6:51~60m/0x7:61~70m/0x8:71~80m/0x9:81~90m/0xA:91~100m/0xB:101~200m/0xC:201~300m/0xD:301~400m/0xE:401m~/0xF:Error indicator | [6 empty] | - | - | ThreatAssessmentDataEvaluationDiagnostics | objectCosineHeading
Output | FR_CMR | CANFD | FR_CMR_04_00ms | 0x2BA | FN | 0 |  | IFSref_VehDst7Val | 0x0 |  |  | 4 | 239 | Unsigned |  | 1 | 0 | IFSref_VehicleDistance7Value | 0x0:No Value/0x1:1~10m/0x2:11~20m/0x3:21~30m/0x4:31~40m/0x5:41~50m/0x6:51~60m/0x7:61~70m/0x8:71~80m/0x9:81~90m/0xA:91~100m/0xB:101~200m/0xC:201~300m/0xD:301~400m/0xE:401m~/0xF:Error indicator | [6 empty] | - | - | ThreatAssessmentDataEvaluationDiagnostics | objectLongitudinalPositionCenter
Output | FR_CMR | CANFD | FR_CMR_04_00ms | 0x2BA | FN | 0 |  | IFSref_VehDst8Val | 0x0 |  |  | 4 | 243 | Unsigned |  | 1 | 0 | IFSref_VehicleDistance8Value | 0x0:No Value/0x1:1~10m/0x2:11~20m/0x3:21~30m/0x4:31~40m/0x5:41~50m/0x6:51~60m/0x7:61~70m/0x8:71~80m/0x9:81~90m/0xA:91~100m/0xB:101~200m/0xC:201~300m/0xD:301~400m/0xE:401m~/0xF:Error indicator | [6 empty] | - | - | ThreatAssessmentDataEvaluationDiagnostics | objectLateralPositionCenter
Output | FR_CMR | CANFD | FR_CMR_04_00ms | 0x2BA | FN | 0 |  | IFSref_VehDst9Val | 0x0 |  |  | 4 | 247 | Unsigned |  | 1 | 0 | IFSref_VehicleDistance9Value | 0x0:No Value/0x1:1~10m/0x2:11~20m/0x3:21~30m/0x4:31~40m/0x5:41~50m/0x6:51~60m/0x7:61~70m/0x8:71~80m/0x9:81~90m/0xA:91~100m/0xB:101~200m/0xC:201~300m/0xD:301~400m/0xE:401m~/0xF:Error indicator | [6 empty] | - | - | ThreatAssessmentDataEvaluationDiagnostics | longitudinalSafetyOffsetToObject
Output | FR_CMR | CANFD | FR_CMR_04_00ms | 0x2BA | FN | 0 |  | IFSref_VehDst10Val | 0x0 |  |  | 4 | 251 | Unsigned |  | 1 | 0 | IFSref_VehicleDistance10Value | 0x0:No Value/0x1:1~10m/0x2:11~20m/0x3:21~30m/0x4:31~40m/0x5:41~50m/0x6:51~60m/0x7:61~70m/0x8:71~80m/0x9:81~90m/0xA:91~100m/0xB:101~200m/0xC:201~300m/0xD:301~400m/0xE:401m~/0xF:Error indicator | [6 empty] | - | - | ThreatAssessmentDataEvaluationDiagnostics | lateralSafetyOffsetToObject
Output | FR_CMR | CANFD | FR_CMR_GST | 0x7CC | DIAG | 0 |  | FR_CMR_GST_Byte0 | 0x0 | 0 | 0 | 8 | 0 | Unsigned |  | 1 | 0 | [8 empty] | - | - | ThreatAssessmentDataEvaluationDiagnostics | lateralSafetyOffsetToManoeuveringObject
Output | FR_CMR | CANFD | FR_CMR_GST | 0x7CC | DIAG | 0 |  | FR_CMR_GST_Byte1 | 0x0 | 0 | 0 | 8 | 8 | Unsigned |  | 1 | 0 | [8 empty] | - | - | ThreatAssessmentDataEvaluationDiagnostics | electricHorizonUsage
Output | FR_CMR | CANFD | FR_CMR_GST | 0x7CC | DIAG | 0 |  | FR_CMR_GST_Byte2 | 0x0 | 0 | 0 | 8 | 16 | Unsigned |  | 1 | 0 | [8 empty] | - | - | ThreatAssessmentDataEvaluationDiagnostics | timeToReachObject
Output | FR_CMR | CANFD | FR_CMR_GST | 0x7CC | DIAG | 0 |  | FR_CMR_GST_Byte3 | 0x0 | 0 | 0 | 8 | 24 | Unsigned |  | 1 | 0 | [8 empty] | - | - | ThreatAssessmentDataEvaluationDiagnostics | objectInPath
Output | FR_CMR | CANFD | FR_CMR_GST | 0x7CC | DIAG | 0 |  | FR_CMR_GST_Byte4 | 0x0 | 0 | 0 | 8 | 32 | Unsigned |  | 1 | 0 | [8 empty] | - | - | ThreatAssessmentDataEvaluationDiagnostics | objectCenterTimeVectorIndex
Output | FR_CMR | CANFD | FR_CMR_GST | 0x7CC | DIAG | 0 |  | FR_CMR_GST_Byte5 | 0x0 | 0 | 0 | 8 | 40 | Unsigned |  | 1 | 0 | [8 empty] | - | - | ThreatAssessmentDataEvaluationDiagnostics | loopIndexTA
Output | FR_CMR | CANFD | FR_CMR_GST | 0x7CC | DIAG | 0 |  | FR_CMR_GST_Byte6 | 0x0 | 0 | 0 | 8 | 48 | Unsigned |  | 1 | 0 | [8 empty] | - | - | ThreatAssessmentDataEvaluationDiagnostics | objectTrajectoryLastInPath
Output | FR_CMR | CANFD | FR_CMR_GST | 0x7CC | DIAG | 0 |  | FR_CMR_GST_Byte7 | 0x0 | 0 | 0 | 8 | 56 | Unsigned |  | 1 | 0 | [8 empty] | - | - | ThreatAssessmentDataEvaluationDiagnostics | objectDirection
[26 empty] | - | - | ThreatAssessmentDataEvaluationDiagnostics | objectBusSource
Note on AB2: Hyun-Jin Choi: Input Signal Group Name which can be from vehicle CAN or VP structure names in source code or Feature Adaptor SWC.
Note on B3: Hyun-Jin Choi: Input/Output for MVS4 system basis to other ECUs
Note on C3: Hyun-Jin Choi: Source SW component or ECU to be used.
Note on D3: Hyun-Jin Choi: Kinds of Protocol(CAN,SPI..) to be used.
Note on H3: Hyun-Jin Choi: Cycle Time of signal that can be from CAN-DBC and VP signals.
Note on I3: Hyun-Jin Choi: Signal Group name(VP:Structure Name, CAN:Defined name) to be used.
Note on J3: Hyun-Jin Choi: Signal names which are in the source code from VP core and CAN DBC to be used.
Note on K3: Hyun-Jin Choi: The value when initial setting value is not set to be used.
Note on L3: Hyun-Jin Choi: Minimum/Maximum Value that can be written.
Note on M3: Hyun-Jin Choi: Minimum/Maximum Value that can be written.
Note on N3: Hyun-Jin Choi: Data length of signal that can be from CAN-DB and VP signal list(IfVip)
Note on P3: Hyun-Jin Choi: Data Type of signal that can be from CAN-DB.
Note on Q3: Hyun-Jin Choi: Unit of signal that can be from CAN-DB and VP signals.
Note on R3: Hyun-Jin Choi: Factor of signal
Note on S3: Hyun-Jin Choi: Offset of signal
Note on T3: Hyun-Jin Choi: Signal description
Note on U3: Hyun-Jin Choi: Value Table that can be from CAN-DBC and VP signals.
Note on W3: Hyun-Jin Choi: Input Signal Group Name which can be from whether CAN-DBC definition or VP structure names in source code
Note on X3: Hyun-Jin Choi: Input Signal Name which is used for Feature Adaptor Model.
Note on Y3: Hyun-Jin Choi: SW Component Name implmented in the SW Architecture
Note on Z3: Hyun-Jin Choi: Output Signal Group Name which is used in the Feature Adaptor Model.
Note on AA3: Hyun-Jin Choi: Output Signal Name which is used in the Feature Adaptor model.
Note on AB3: Hyun-Jin Choi: Input Signal Group Name which can be from vehicle CAN or VP structure names in source code or Feature Adaptor SWC.
Note on AC3: Hyun-Jin Choi: Input signal Name coming from the source SWC that can be Feature Adaptor or vehicle CAN or VP.
Note on AD3: Hyun-Jin Choi: Input Signal Group Name which can be from vehicle CAN or VP structure names in source code or Feature Adaptor SWC.
Note on AE3: Hyun-Jin Choi: Input signal Name coming from the source SWC that can be Feature Adaptor or vehicle CAN or VP.
Note on AG3: Hyun-Jin Choi: SW Component Name that process the signal.
Note on AH3: Hyun-Jin Choi: Initial Value which is defined in the ASP signal DB
Note on AI3: Hyun-Jin Choi: Minimum / Maximum range to be defined within the constraints.
Note on AJ3: Hyun-Jin Choi: Minimum/Maximum Value that can be written.
Note on AK3: Hyun-Jin Choi: Factor of signal
Note on AL3: Hyun-Jin Choi: Offset of signal
Note on AN3: Hyun-Jin Choi: Feature identification

## HKMC_SCC_SDB
*Spread level 2 to see the detail signal information
SYSTEM | [20 empty] | Feature Adaptor |  |  |  |  | ASP
Signal Type | Source Component/ECU | Protocol | Message | Message ID | UsrMsgPurpose | Cycle Time (ms) | Signal Group | Signal Name | Default Value | Min Value | Min Value | Signal Data length(bit) | Startbit | Data Type | Unit | Factor | Offset | Signal/Bus Description | Value Table | Comments | Input Signal Group | Input Signal Name | SWC | Output Signal Group | Output Signal Name | Input Signals Group (Port Interface) | Input Signal Name | Output Signals Group | Output Signal Name | Value Table | SWC | Default Value | Min/Max | Data length(bit) | Factor | Offset | Data Type
Input | EMS | CANFD | EMS_03_10ms | 0x030 | FN | 10 | FCA_INPUTS DAW_INPUTS SCC_INPUTS | DCT_AccelPdlVal | 0x0 | 0 | 0 | 10 | 64 | Unsigned | % | 0.09784 | 1 | The signal PV_AV_CAN is a measure of the Accelerator Pedal value. The accelerator pedal value is determined via 2 pedal sensors, which are connected mechanically to the accelerator pedal. If the EMS-ECU recognizes that the accelerator pedal is not activated, then the value 00 H is carried over on the CAN. If the EMS-ECU detects that the accelerator pedal is fully activated, then 3FEH is carried over on the CAN bus. If an error is detected on both pedal sensor channels, this is identified by the value 3FFH. Signal relationship between ACC_ACT and PV_AV_CAN : The phase relationship between auto cruise control and PV_AV_CAN is as following figure. If an auto cruise control system is not installed or if cruise control is not activated in auto cruise control system installed vehicle then PV_AV_CAN has actual pedal position value. But if the auto cruise control is activated (actually speed control is performed by EMS), PV_AV_CAN should have modeling value even if a driver does not press the acceleration pedal. If ACC_ACT is value(0), then PV_AV_CAN is APS Value. If ACC_ACT is value(1), then PV_AV_CAN is Modeling Value. * APS Value : Acceleration Pedal Sensor value. * Modeling Value : Estimated APS value which is calculated by ECU logic considering engine control during the auto-cruise control is activated period. (e.g. estimated throttle value of gasoline engine system or TPS model value of diesel engine system) And also this value can be used as a driver intension for the shift control of an A/T during auto-cruise control. Signal relationship between PV_AV_CAN and TPS in DIESEL system : In a diesel engine vehicle which has an ETC system, basically TPS has APS value. And if auto cruise control is activated then both TPS and PV_AV_CAN should have modeling value which is estimated according to the actual fuel injection and other factors that affect engine torque. | 0x0:Accelerator Pedal not activated/0x3FE:Accelerator Pedal fully activated/0x3FF:Accelerator Pedal is defective (fail state) or Non-ETC system (APS is not installed), Error indicator
Input | EMS | CANFD | EMS_03_10ms | 0x030 | FN | 10 | FCA_INPUTS SCC_INPUTS | DCT_EngSpdVal | 0x0 | 0 | 0 | 16 | 80 | Unsigned | rpm | 0.25 | 0 | The signal N is generated by crankshaft segment period measurement (in case of an six-cylinder engine, this corresponds to a crankshaft angle of 120°) and measured with a resolution of 4 us. The signal N is represented as a 16 bit value. The signal is not filtered; however, the maximum filter time must not exceed the limits of the output period. Representation of the numerical value: 16 bit engine speed information; low-order number on low-order address (L/H). There is a specific phase relationship between the signals N and F_N_ENG.
Input | EMS | CANFD | EMS_03_10ms | 0x030 | FN | 10 | FCA_INPUTS SCC_INPUTS | DCT_EngSpdErrSta | 0x0 | 0 | 0 | 2 | 120 | Unsigned |  | 1 | 0 | The signal F_N_ENG identifies an error on searching for a long tooth or on engine speed sensing. Note : in some cases a limp-home function can be activated in the ECU (the engine speed signal is then based on the camshaft signal), and the engine may run even if an error is present on the crankshaft signal. There is a specific phase relationship between the signals N and F_N_ENG. | 0x0:No error/0x1:Engine speed sensor defective/0x2:Not used/0x3:Error indicator
Input | EMS | CANFD | EMS_03_10ms | 0x030 | FN | 10 |  | DCT_CrctEngTqVal | 0x0 | 0 | 0 | 12 | 128 | Signed | Nm | 1 | 0 | The signal TQI_ACOR comprises the actual indicated engine torque (determined by calculation within the engine management system) (lambda control, knock control, catalyst overheating prevention function, temperature influences, TCS, TCU torque intervention etc. being taken into account). If MSB is 1, this signal is - value. else, this signal is +value. 0~10bit is used for absolute valu
Input | VCU | CANFD | VCU_01_10ms | 0x035 | FN | 10 | FCA_INPUTS SCC_INPUTS | VCU_GearSelDis | 0x9 | 0 | 0 | 4 | 35 | Unsigned |  | 1 | 0 | gear selector display | 0x0:P/0x1:B/0x2:Not used/0x3:Not used/0x4:Not used/0x5:D/0x6:N/0x7:R/0x8:Not used/0x9:Not Display at Cluster/0xA:reserved/0xB:reserved/0xC:reserved/0xD:reserved/0xE:Intermediate Position/0xF:Fault
Input | VCU | CANFD | VCU_01_10ms | 0x035 | FN | 10 | FCA_INPUTS DAW_INPUTS SCC_INPUTS | VCU_AccelPdlDpthPcVal | 0x0 | 0 | 0 | 8 | 56 | Unsigned | % | 0.39216 | 0 | Accelerator Pedal value | 0xFF:Error
Input | VCU | CANFD | VCU_01_10ms | 0x035 | FN | 10 | FCA_INPUTS | VCU_EVRdySta | 0x0 | 0 | 0 | 2 | 74 | Unsigned |  | 1 | 0 | EV Ready | 0x0:None/0x1:EV Drivable/0x2:Not used/0x3:Error Indicator
Input | TCU | CANFD | TCU_01_10ms | 0x040 | FN | 10 | FCA_INPUTS | TCU_Crc1Val | 0xFFFF | 0 | 0 | 16 | 0 | Unsigned |  | 1 | 0 | The CRC checking process calculates the CRC over the entire data block, including the CRC result. - CRC Polynomial (0x1021) , Initial Value : 0xFFFF, XOR value : 0x0000 - The mathematical expression to 16 bit CRC polynomial is given here. G(x) = x16 + x12 + x5 + 1
Input | TCU | CANFD | TCU_01_10ms | 0x040 | FN | 10 | FCA_INPUTS | TCU_AlvCnt1Val | 0x0 | 0 | 0 | 8 | 16 | Unsigned |  | 1 | 0 | For the first transmission request for a data element the counter shall be initialized with 0 and shall be incremented by 1 for every subsequent send request. When the counter reaches the maximum value(0xFF), then it shall restart with – for the next send request
Input | TCU | CANFD | TCU_01_10ms | 0x040 | FN | 10 | FCA_INPUTS SCC_INPUTS | TCU_GearSlctDis | 0x9 | 0 | 0 | 4 | 32 | Unsigned |  | 1 | 0 | Position (P, R, N..), which was identified by the gear selector. In case the gear selector is in a intermediate position, the last clear recognized position is used. There is no specific phase relationship between the output and any other signal. | 0x0:P/0x1:L/0x2:2/0x3:3/0x4:DS Mode/0x5:D/0x6:N/0x7:R/0x8:sports mode / manual shift / paddle shift/0x9:Not Display at Cluster/0xA:Sub-Rom Communication/0xB:Sub-Rom Communication Error/0xC:Paddle shift (D-position)/0xD:Reserved/0xE:Intermediate Position/0xF:fault
Input | TCU | CANFD | TCU_01_10ms | 0x040 | FN | 10 |  | TCU_CurrGearSta | 0x0 | 0 | 0 | 4 | 64 | Unsigned |  | 1 | 0 | CUR_GR indicates the gear speed which is currently engaged in the gearbox. | 0x0:if N or P are detected (no frictional connection)/0x1:1st speed/0x2:2nd speed/0x3:3rd speed/0x4:4th speed/0x5:5th speed/0x6:6th speed/0x7:7th speed/0x8:8th speed/0xE:Reverse speed
Input | TCU | CANFD | TCU_01_10ms | 0x040 | FN | 10 |  | TCU_TrgtGearSta | 0x0 | 0 | 0 | 4 | 68 | Unsigned |  | 1 | 0 | CF_Tcu_TarGr informs about the speed, which is currently engaged in the gearbox, or, in case of a gear change (SWI_GS), which speed is reached. Note: Gear changes covering more than one speed are also possible. In the P and N positions, the frictional connection is interrupted hydraulically. Depending on the type of error, the 3rd or 4th (forward) speed, and the R (reverse) speed are engaged in the limp home program. | 0x0:if N or P are detected (no frictional connection)/0x1:1st speed/0x2:2nd speed/0x3:3rd speed/0x4:4th speed/0x5:5th speed/0x6:6th speed/0x7:7th speed/0x8:8th speed/0xE:Reverse speed
Input | TCU | CANFD | TCU_01_10ms | 0x040 | FN | 10 |  | TCH_EngTrgtGearSta | 0x0 | 0 | 0 | 4 | 76 | Unsigned |  | 1 | 0 | TCH_EngTrgtGearSta informs about target gear of SS timing (For indicating Paddle shift or Manual mode on cluster) | 0x0:if N or P are detected (no frictional connection)/0x1:1st speed/0x2:2nd speed/0x3:3rd speed/0x4:4th speed/0x5:5th speed/0x6:6th speed/0x7:7th speed/0x8:8th speed/0xE:Reverse speed
Input | TCU | CANFD | TCU_01_10ms | 0x040 | FN | 10 |  | TCU_GearLmpBlnkngReq | 0x0 | 0 | 0 | 2 | 122 | Unsigned |  | 1 | 0 | Cluster controls blinking of Gear lamp receiving the request signal from TCU. | 0x0:No blink/0x1:Request lamp blinking/0x2:Not used/0x3:Error Indicator
Input | TCU | CANFD | TCU_01_10ms | 0x040 | FN | 10 |  | TCU_SmrtShftSta | 0x0 | 0 | 0 | 2 | 166 | Unsigned |  | 1 | 0 | Information of SmartShift | 0x0:Smart Shift not Applied/0x1:Smart Shift Applied/0x2:Not used/0x3:Error Indicator
Input | TCU | CANFD | HTCU_04_10ms | 0x045 | FN | 10 | FCA_INPUTS SCC_INPUTS | HTCU_GearSlctrDis | 0x9 | 0 | 0 | 4 | 44 | Unsigned |  | 1 | 0 | Position (P, R, N..), which was identified by the gear selector. In case the gear selector is in a intermediate position, the last clear recognized position is used. There is no specific phase relationship between the output and any other signal. | 0x5:5th speed
Input | ACU | CANFD | YRS_01_10ms | 0x04A | FN | 10 | FCA_INPUTS SCC_INPUTS | YRS_Crc1Val | 0xFFFF | 0 | 0 | 16 | 0 | Unsigned |  | 1 | 0 | The CRC checking process calculates the CRC over the entire data block, including the CRC result. - CRC Polynomial (0x1021) , Initial Value : 0xFFFF, XOR value : 0x0000 - The mathematical expression to 16 bit CRC polynomial is given here. G(x) = x16 + x12 + x5 + 1
Input | ACU | CANFD | YRS_01_10ms | 0x04A | FN | 10 | FCA_INPUTS SCC_INPUTS | YRS_AlvCnt1Val | 0x0 | 0 | 0 | 8 | 16 | Unsigned |  | 1 | 0 | For the first transmission request for a data element the counter shall be initialized with 0 and shall be incremented by 1 for every subsequent send request. When the counter reaches the maximum value(0xFF), then it shall restart with – for the next send request
Input | ACU | CANFD | YRS_01_10ms | 0x04A | FN | 10 | FCA_INPUTS SCC_INPUTS | YRS_YawSigSta | 0x2 | 0 | 0 | 4 | 24 | Unsigned |  | 1 | 0 | This signal indicates failure status of yaw rate signal and yaw rate sensing element. 0000B : No failure xxx1B : Yrs_Yr failure xx1xB : Initialization is running x1xxB : Reserved 1xxxB : Reserved This signal represents the physical error in MEMs sensor or microprocessor error in air bag control unit, but it does not contain the signal plausibility error check result. Signal plausibility error check has to be accomplished to each control unit using the own plausibility error check criterion. The initialization time is the time that takes for the sensor to operate normally after power on. The maximum initialization time does not exceed the ACU CAN valid message transmission time. In the initial startup condition, the time does not exceed 1500ms and In case of ACU Only Reset, it does not 600ms. The sensor status information is selected from one among 0000B, xxx1B, and xx1xB.
Input | ACU | CANFD | YRS_01_10ms | 0x04A | FN | 10 | FCA_INPUTS SCC_INPUTS | YRS_LatAccelSigSta | 0x2 | 0 | 0 | 4 | 28 | Unsigned |  | 1 | 0 | This signal indicates failure status of lateral acceleration signal and sensing element. 0000B : No failure xxx1B : Yrs_LatAc failure xx1xB : Initialization is running x1xxB : Reserved 1xxxB : Reserved This signal represents the physical error in MEMs sensor or microprocessor error in air bag control unit, but it does not contain the signal plausibility error check result. Signal plausibility error check has to be accomplished to each control unit using the own plausibility error check criterion. The initialization time is the time that takes for the sensor to operate normally after power on. The maximum initialization time does not exceed the ACU CAN valid message transmission time. In the initial startup condition, the time does not exceed 1500ms and In case of ACU Only Reset, it does not 600ms. The sensor status information is selected from one among 0000B, xxx1B, and xx1xB.
Input | ACU | CANFD | YRS_01_10ms | 0x04A | FN | 10 | FCA_INPUTS SCC_INPUTS | YRS_LongAccelSigSta | 0x2 | 0 | 0 | 4 | 32 | Unsigned |  | 1 | 0 | This signal indicates failure status of longitudinal acceleration signal and sensing element. 0000B : No failure xxx1B : Yrs_LongAc failure xx1xB : Initialization is running x1xxB : Reserved 1xxxB : Reserved This signal represents the physical error in MEMs sensor or microprocessor error in air bag control unit, but it does not contain the signal plausibility error check result. Signal plausibility error check has to be accomplished to each control unit using the own plausibility error check criterion. The initialization time is the time that takes for the sensor to operate normally after power on. The maximum initialization time does not exceed the ACU CAN valid message transmission time. In the initial startup condition, the time does not exceed 1500ms and In case of ACU Only Reset, it does not 600ms. The sensor status information is selected from one among 0000B, xxx1B, and xx1xB.
Input | ACU | CANFD | YRS_01_10ms | 0x04A | FN | 10 | FCA_INPUTS SCC_INPUTS | YRS_YawRtVal | 0x8000 | 0 | 0 | 16 | 64 | Unsigned | ˚/s | 0.005 | -163.84 | This signal indicates Information regarding yaw rate. physical range : -163.84..163.83 ˚/s = 0000H..FFFEh Conversion : (PH) = ((HEX)-8000H)*0.005[˚/s/digit] = (HEX)*0.005[˚/s/digit] - 163.84[˚/s] FFFFh = Error Physical range and the resolution applied to the conversion rules may differ from the actual sensor specifications specified in the ES95920-75. If the digital output range of the actual sensor is over -163.84°/s ~ +163.83°/s, CAN message will show minimum and the maximum values. However, if the digital output range of the actual sensor is smaller than physical range of CAN, CAN message will only output to the maximum and minimum values of the digital output.
Input | ACU | CANFD | YRS_01_10ms | 0x04A | FN | 10 | FCA_INPUTS SCC_INPUTS | YRS_LatAccelVal | 0x8000 | 0 | 0 | 16 | 80 | Unsigned | g | 0.00012747 | -4.1768 | This signal indicates Information regarding lateral acceleration. physical range : -4.1768g..4.1765g = 0000H..FFFEh Conversion : (PH) = ((HEX)-8000H)*0.000127465[g/digit] = (HEX)*0.000127465[g/digit] - 4.17677312[g] FFFFh = Error Physical range and the resolution applied to the conversion rules may differ from the actual sensor specifications specified in the ES95920-75. If the digital output range of the actual sensor is over -4.1768g..4.1765g, CAN message will show minimum and the maximum values. However, if the digital output range of the actual sensor is smaller than physical range of CAN, CAN message will only output to the maximum and minimum values of the digital output.
Input | ACU | CANFD | YRS_01_10ms | 0x04A | FN | 10 | FCA_INPUTS SCC_INPUTS | YRS_LongAccelVal | 0x8000 | 0 | 0 | 16 | 96 | Unsigned | g | 0.00012747 | -4.1768 | This signal indicates information regarding longitudinal acceleration. physical range : -4.1768g..4.1765g = 0000H..FFFEh Conversion : (PH) = ((HEX)-8000H)*0.000127465[g/digit] = (HEX)*0.000127465[g/digit] - 4.17677312[g] FFFFh = Error Physical range and the resolution applied to the conversion rules may differ from the actual sensor specifications specified in the ES95920-75. If the digital output range of the actual sensor is over -4.1768g..4.1765g, CAN message will show minimum and the maximum values. However, if the digital output range of the actual sensor is smaller than physical range of CAN, CAN message will only output to the maximum and minimum values of the digital output.
Input | ESC | CANFD | ESC_01_10ms | 0x060 | FN | 10 |  | ABS_DfctvSta | 0x0 | 0 | 0 | 2 | 26 | Unsigned |  | 1 | 0 | Information regarding the ABS 'defective' indication. | 0x0:ABS is not defective/0x1:ABS is defective/0x2:Not used/0x3:Error Indicator
Input | ESC | CANFD | ESC_01_10ms | 0x060 | FN | 10 | FCA_INPUTS SCC_INPUTS | ABS_ActvSta | 0x0 | 0 | 0 | 2 | 28 | Unsigned |  | 1 | 0 | ABS controller provides an information on ABS Active signal. ABS_ACT signal is 1 during the ABS control and if it is not ABS control phase this value is 0. | 0x0:ABS control inactive/0x1:ABS control active/0x2:Not used/0x3:Error Indicator
Input | ESC | CANFD | ESC_01_10ms | 0x060 | FN | 10 | FCA_INPUTS SCC_INPUTS | ABS_DiagSta | 0x0 | 0 | 0 | 2 | 30 | Unsigned |  | 1 | 0 | Information regarding the ABS/TCS/ESC “diagnostic mode” indication. | 0x0:ABS/TCS/ESC is not diagnostic mode/0x1:ABS/TCS/ESC is diagnostic mode/0x2:Not used/0x3:Error Indicator
Input | ESC | CANFD | ESC_01_10ms | 0x060 | FN | 10 |  | EBD_DfctvSta | 0x0 | 0 | 0 | 2 | 34 | Unsigned |  | 1 | 0 | Information regarding the EBD 'defective' indication. | 0x0:EBD is not defective/0x1:EBD is defective/0x2:Not used/0x3:Error Indicator
Input | ESC | CANFD | ESC_01_10ms | 0x060 | FN | 10 |  | TCS_LmpSta | 0x0 | 0 | 0 | 2 | 40 | Unsigned |  | 1 | 0 | The signal indicates the status of the “TCS/ESC Function/Warning Lamp” | 0x0:TCS/ESC Function/Warning Lamp OFF/0x1:TCS/ESC Function/Warning Lamp ON/0x2:TCS/ESC Function/Warning Lamp BLINKING(2Hz)/0x3:Error Indicator
Input | ESC | CANFD | ESC_01_10ms | 0x060 | FN | 10 | FCA_INPUTS | TCS_DisableSta | 0x0 | 0 | 0 | 2 | 64 | Unsigned |  | 1 | 0 | Information regarding the TCS 'enable/disable' indication. Conversion : 1. TCS_DEF(0)/TCS_PAS(0)/TCS_CTL(0) -> TCS lamp OFF 2. TCS_DEF(0)/TCS_PAS(0)/TCS_CTL(1) -> TCS Active 3. TCS_DEF(0)/TCS_PAS(1)/TCS_CTL(x) -> TCS is disabled by user 4. TCS_DEF(1)/TCS_PAS(x)/TCS_CTL(x) -> TCS is defective (failed) | 0x0:TCS is enabled by user/0x1:TCS is disabled by user/0x2:Not used/0x3:Error Indicator
Input | ESC | CANFD | ESC_01_10ms | 0x060 | FN | 10 |  | TCS_DfctvSta | 0x0 | 0 | 0 | 2 | 66 | Unsigned |  | 1 | 0 | Information regarding the TCS 'defective' indication. Conversion : 1. TCS_DEF(0)/TCS_PAS(0)/TCS_CTL(0) -> TCS lamp OFF 2. TCS_DEF(0)/TCS_PAS(0)/TCS_CTL(1) -> TCS Active 3. TCS_DEF(0)/TCS_PAS(1)/TCS_CTL(x) -> TCS is disabled by user 4. TCS_DEF(1)/TCS_PAS(x)/TCS_CTL(x) -> TCS is defective (failed) | 0x0:TCS is not defective/0x1:TCS is defective (failed)/0x2:Not used/0x3:Error Indicator
Input | ESC | CANFD | ESC_01_10ms | 0x060 | FN | 10 | FCA_INPUTS | TCS_CtrlSta | 0x0 | 0 | 0 | 2 | 68 | Unsigned |  | 1 | 0 | Information regarding the TCS 'control' indication. Conversion : 1. TCS_DEF(0)/TCS_PAS(0)/TCS_CTL(0) -> TCS lamp OFF 2. TCS_DEF(0)/TCS_PAS(0)/TCS_CTL(1) -> TCS Active 3. TCS_DEF(0)/TCS_PAS(1)/TCS_CTL(x) -> TCS is disabled by user 4. TCS_DEF(1)/TCS_PAS(x)/TCS_CTL(x) -> TCS is defective (failed) | 0x0:TCS Inactive/0x1:TCS Active/0x2:Not used/0x3:Error Indicator
Input | ESC | CANFD | ESC_01_10ms | 0x060 | FN | 10 | FCA_INPUTS SCC_INPUTS | ESC_DisableSta | 0x0 | 0 | 0 | 2 | 72 | Unsigned |  | 1 | 0 | Information regarding the ESC 'enable/disable' indication. Conversion: 1. ESP_DEF(0)/ESP_PAS(0)/ESP_CTL(0) -> ESC lamp OFF 2. ESP_DEF(0)/ESP_PAS(0)/ESP_CTL(1) -> ESC active 3. ESP_DEF(0)/ESP_PAS(1)/ESP_CTL(x) -> ESC disabled by user (SW off) 4. ESP_DEF(1)/ESP_PAS(x)/ESP_CTL(x) -> ESC is defective (failed) If the vehicle has been applied ABS, this signal will be fixed as 0x2(ABS only). The ESC must not transmit this signal as 0x2. | 0x0:ESC enabled by user (SW On)/0x1:ESC disabled by user(SW Off)/0x2:ESC disabled (ABS only applied)/0x3:Error Indicator
Input | ESC | CANFD | ESC_01_10ms | 0x060 | FN | 10 | FCA_INPUTS | ESC_DfctvSta | 0x0 | 0 | 0 | 2 | 74 | Unsigned |  | 1 | 0 | Information regarding the ESC 'defective' indication. Conversion: 1. ESP_DEF(0)/ESP_PAS(0)/ESP_CTL(0) -> ESC lamp OFF 2. ESP_DEF(0)/ESP_PAS(0)/ESP_CTL(1) -> ESC active 3. ESP_DEF(0)/ESP_PAS(1)/ESP_CTL(x) -> ESC disabled by user (SW off) 4. ESP_DEF(1)/ESP_PAS(x)/ESP_CTL(x) -> ESC is defective (failed) | 0x0:ESC is not defective/0x1:ESC is defective (failed)/0x2:Not used/0x3:Error Indicator
Input | ESC | CANFD | ESC_01_10ms | 0x060 | FN | 10 | FCA_INPUTS SCC_INPUTS | ESC_CtrlSta | 0x0 | 0 | 0 | 2 | 76 | Unsigned |  | 1 | 0 | Information regarding the ESC 'control' indication. Conversion: 1. ESP_DEF(0)/ESP_PAS(0)/ESP_CTL(0) -> ESC lamp OFF 2. ESP_DEF(0)/ESP_PAS(0)/ESP_CTL(1) -> ESC active 3. ESP_DEF(0)/ESP_PAS(1)/ESP_CTL(x) -> ESC disabled by user (SW off) 4. ESP_DEF(1)/ESP_PAS(x)/ESP_CTL(x) -> ESC is defective (failed) | 0x0:ESC inactive/0x1:ESC active/0x2:Not used/0x3:Error Indicator
Input | ESC | CANFD | ESC_01_10ms | 0x060 | FN | 10 |  | TCS_Req | 0x0 | 0 | 0 | 2 | 96 | Unsigned |  | 1 | 0 | Request for an indicated desired engine torque, the combination of signals calls, on the one hand, for a desire for charge reduction (TCS or ESC function), and, on the other hand, for a desire for charge increase (MSR function). TCS_REQ : Identifies a TCS control or ESC control intervention. This bit is to prevent the triggering of unintended TCS/ESC interventions. TCS function: In the case of a torque reduction, following conditions must be fulfilled. : TCS_REQ=1, MSR_C_REQ=0, TQI_TCS < 0FFH and TQI_MSR = 00H MSR function : In the case of a torque increase, following conditions must be fulfilled. : MSR_C_REQ = 1, TCS_REQ = 0, TQI_MSR > 00H and TQI_TCS = 1’s complement of TQI_MSR | 0x0:Passive/0x1:TCS/ESC control active/0x2:Not used/0x3:Error Indicator
Input | ESC | CANFD | ESC_01_10ms | 0x060 | FN | 10 |  | MSR_FuncReq | 0x0 | 0 | 0 | 2 | 98 | Unsigned |  | 1 | 0 | Request for an indicated desired engine torque, the combination of signals calls, on the one hand, for a desire for charge reduction (TCS or ESC function), and, on the other hand, for a desire for charge increase (MSR function). MSR_C_REQ : Identifies an engine drag torque control for which fuel cut off prohibition is specified. TCS function: In the case of a torque reduction, following conditions must be fulfilled. : TCS_REQ=1, MSR_C_REQ=0, TQI_TCS < 0FFH and TQI_MSR = 00H MSR function : In the case of a torque increase, following conditions must be fulfilled. : MSR_C_REQ = 1, TCS_REQ = 0, TQI_MSR > 00H and TQI_TCS = 1’s complement of TQI_MSR | 0x0:Passive or TCS function/0x1:MSR control active/0x2:Not used/0x3:Error Indicator
Input | ESC | CANFD | ESC_01_10ms | 0x060 | FN | 10 | FCA_INPUTS SCC_INPUTS | ESC_CylPrsrVal | 0x0 | 0 | 0 | 12 | 128 | Unsigned | Bar | 0.1 | 0 | This signal indicates pressure of brake master cylinder and provides information how deeply a driver is pressing brake pedal. | 0xFFF:Error
Input | ESC | CANFD | ESC_01_10ms | 0x060 | FN | 10 | FCA_INPUTS SCC_INPUTS | ESC_CylPrsrSta | 0x1 | 0 | 0 | 2 | 144 | Unsigned |  | 1 | 0 | This signal indicates validity of CYL_PRES signal. | 0x0:Master cylinder pressure signal is invalid/0x1:Master cylinder pressure signal is valid/0x2:Not used/0x3:Error Indicator
Input | ESC | CANFD | ESC_01_10ms | 0x060 | FN | 10 | FCA_INPUTS SCC_INPUTS | ESC_CylPrsrDiagSta | 0x1 | 0 | 0 | 2 | 146 | Unsigned |  | 1 | 0 | This signal indicates self-diagnosis mode of master cylinder pressure signal. During system check, master cylinder pressure information cannot be sent(not available) and this bit should be set to 1. | 0x0:Master cylinder pressure is not available temporarily/0x1:Master cylinder pressure signal is available/0x2:Not used/0x3:Error Indicator
Input | ESC | CANFD | ESC_01_10ms | 0x060 | FN | 10 |  | ESC_CylPrsrFlagSta | 0x0 | 0 | 0 | 2 | 148 | Unsigned |  | 1 | 0 | This signal means that the pressure of master cylinder is 15 bar or over. (0x0 : under 15 bar, 0x1 : 15 bar or over) This signal may be difference with actual BLS(Brake Lamp Switch) state. So the ESC does not guarantee using this signal as substituting the BLS. (If any problem is happened in other ECU, ESC does not cope with it) And the other ECUs receiving this signal have to check the value of CYL_PRES_STAT. If the CYL_PRES_STAT signal's value is invalid, other ECUs do not use this signal to control parameter.(This signal is invalid, too) | 0x0:Off/0x1:On/0x2:Not used/0x3:Error Indicator
Input | ESC | CANFD | ESC_01_10ms | 0x060 | FN | 10 | FCA_INPUTS LKA_INPUTS | ESC_VsmActvSta | 0x0 | 0 | 0 | 2 | 152 | Unsigned |  | 1 | 0 | ESC controller provides an information on VSM (ESC+MDPS) Active signal. It indicates VSM control is active or inactive. | 0x0:VSM control inactive/0x1:VSM control active/0x2:Not used/0x3:Error Indicator
Input | ESC | CANFD | ESC_01_10ms | 0x060 | FN | 10 | FCA_INPUTS SCC_INPUTS | ESC_LongAccelOffstCalibPrmtr | 0x0FF |  |  | 9 | 176 | Unsigned | g | 0.001 | -0.255 | This signal indicates information regarding the calibration parameter for longitudinal acceleration value. This signal doesn't guarantee the actual offset value. But this signal is the result of the offset measuring process. The allowed use of this signal is for harmonizing with ESC and the other ECU. So the other ECU must not diagnosis about this signal. physical range : -0.255g..0.255g = 000H..1FEh Conversion : (PH) = ((HEX)-0x0FFH)*0.001[g/digit] = (HEX)*0.001[g/digit] - 0.255[g] 1FFh = Offset Calibration has not completed yet.
Input | ESC | CANFD | ESC_01_10ms | 0x060 | FN | 10 |  | AVH_Sta | 0x0 | 0 | 0 | 2 | 192 | Unsigned |  | 1 | 0 | This signal indicates whether the vehicle is held with hydraulic brake (service brake). | 0x0:No apply/0x1:Vehicle is held by the service brake/0x2:Being released/0x3:Error Indicator
Input | TCU | CANFD | TCU_02_10ms | 0x06A | FN | 10 |  | TCU_Crc2Val | 0xFFFF | 0 | 0 | 16 | 0 | Unsigned |  | 1 | 0 | The CRC checking process calculates the CRC over the entire data block, including the CRC result. - CRC Polynomial (0x1021) , Initial Value : 0xFFFF, XOR value : 0x0000 - The mathematical expression to 16 bit CRC polynomial is given here. G(x) = x16 + x12 + x5 + 1
Input | TCU | CANFD | TCU_02_10ms | 0x06A | FN | 10 |  | TCU_AlvCnt2Val | 0x0 | 0 | 0 | 8 | 16 | Unsigned |  | 1 | 0 | For the first transmission request for a data element the counter shall be initialized with 0 and shall be incremented by 1 for every subsequent send request. When the counter reaches the maximum value(0xFF), then it shall restart with – for the next send request
Input | TCU | CANFD | TCU_02_10ms | 0x06A | FN | 10 |  | TCU_AtTempCVal | 0xFF | 0 | 0 | 8 | 40 | Unsigned | ℃ | 1 | -40 | Transmission fluid temperature in TCU sensed via an A/D converter; converted into degrees centigrade (°C). | 0xFF:Error Indicator
Input | TCU | CANFD | TCU_02_10ms | 0x06A | FN | 10 |  | TCU_TqCnvrtrSpdVal | 0x0 | 0 | 0 | 16 | 48 | Unsigned | rpm | 0.25 | 0 | N_TC represents the speed of the torque converter turbine of the gearbox at gearbox-side. | 0xFF:Error Indicator
Input | ESC | CANFD | WHL_01_10ms | 0x0A0 | FN | 10 | FCA_INPUTS SCC_INPUTS LKA_INPUTS | WHL_PlsFLVal | 0x0 | 0 | 0 | 8 | 24 | Unsigned | pulse count | 0.5 | 0 | This signal indicates accumulated pulse counter of ABS^ESC wheel speed sensor (FL^FR^RL^RR) Receiver unit uses this signal for calculation of vehicle movement distance. Requested resolution of this signal is 0.5 pulses and refer to below (wheel sensor signal). | 0xFF:Error |  | 1
Input | ESC | CANFD | WHL_01_10ms | 0x0A0 | FN | 10 | FCA_INPUTS SCC_INPUTS LKA_INPUTS | WHL_PlsFRVal | 0x0 | 0 | 0 | 8 | 32 | Unsigned | pulse count | 0.5 | 0 | This signal indicates accumulated pulse counter of ABS^ESC wheel speed sensor (FL^FR^RL^RR) Receiver unit uses this signal for calculation of vehicle movement distance. Requested resolution of this signal is 0.5 pulses and refer to below (wheel sensor signal). | 0xFF:Error
Input | ESC | CANFD | WHL_01_10ms | 0x0A0 | FN | 10 | FCA_INPUTS SCC_INPUTS LKA_INPUTS | WHL_PlsRLVal | 0x0 | 0 | 0 | 8 | 40 | Unsigned | pulse count | 0.5 | 0 | This signal indicates accumulated pulse counter of ABS^ESC wheel speed sensor (FL^FR^RL^RR) Receiver unit uses this signal for calculation of vehicle movement distance. Requested resolution of this signal is 0.5 pulses and refer to below (wheel sensor signal). | 0xFF:Error
Input | ESC | CANFD | WHL_01_10ms | 0x0A0 | FN | 10 | FCA_INPUTS SCC_INPUTS LKA_INPUTS | WHL_PlsRRVal | 0x0 | 0 | 0 | 8 | 48 | Unsigned | pulse count | 0.5 | 0 | This signal indicates accumulated pulse counter of ABS^ESC wheel speed sensor (FL^FR^RL^RR) Receiver unit uses this signal for calculation of vehicle movement distance. Requested resolution of this signal is 0.5 pulses and refer to below (wheel sensor signal). | 0xFF:Error
Input | ESC | CANFD | WHL_01_10ms | 0x0A0 | FN | 10 | FCA_INPUTS SCC_INPUTS LKA_INPUTS | WHL_DirFLVal | 0x0 | 0 | 0 | 2 | 56 | Unsigned |  | 1 | 0 | This signal is used to check the moving direction of WHL_PUL_FL signal. | 0x0:Unknown (Wheel moving stop state or Not applied wheel sensor for direction)/0x1:Forward direction/0x2:Backward direction/0x3:Error identifier
Input | ESC | CANFD | WHL_01_10ms | 0x0A0 | FN | 10 | FCA_INPUTS SCC_INPUTS LKA_INPUTS | WHL_DirFRVal | 0x0 | 0 | 0 | 2 | 58 | Unsigned |  | 1 | 0 | This signal is used to check the moving direction of WHL_PUL_FR signal. | 0x0:Unknown (Wheel moving stop state or Not applied wheel sensor for direction)/0x1:Forward direction/0x2:Backward direction/0x3:Error identifier
Input | ESC | CANFD | WHL_01_10ms | 0x0A0 | FN | 10 | FCA_INPUTS SCC_INPUTS LKA_INPUTS | WHL_DirRLVal | 0x0 | 0 | 0 | 2 | 60 | Unsigned |  | 1 | 0 | This signal is used to check the moving direction of WHL_PUL_RL signal. | 0x0:Unknown (Wheel moving stop state or Not applied wheel sensor for direction)/0x1:Forward direction/0x2:Backward direction/0x3:Error identifier
Input | ESC | CANFD | WHL_01_10ms | 0x0A0 | FN | 10 | FCA_INPUTS SCC_INPUTS LKA_INPUTS | WHL_DirRRVal | 0x0 | 0 | 0 | 2 | 62 | Unsigned |  | 1 | 0 | This signal is used to check the moving direction of WHL_PUL_RR signal. | 0x0:Unknown (Wheel moving stop state or Not applied wheel sensor for direction)/0x1:Forward direction/0x2:Backward direction/0x3:Error identifier
Input | ESC | CANFD | WHL_01_10ms | 0x0A0 | FN | 10 | FCA_INPUTS SCC_INPUTS LKA_INPUTS | WHL_SpdFLVal | 0x0 | 0 | 0 | 14 | 64 | Unsigned | km^h | 0.03125 | 0 | This signal provides the wheel velocity of each wheel and have 14 bits length and a resolution of 0.03125 km^h.(This resolution is higher than that of signal in TCS5). In case of failure of one wheel speed sensor, the value 3FFFH is used as error identifier. | 0x3FFF:Error
Input | ESC | CANFD | WHL_01_10ms | 0x0A0 | FN | 10 | FCA_INPUTS SCC_INPUTS LKA_INPUTS | WHL_SpdFRVal | 0x0 | 0 | 0 | 14 | 80 | Unsigned | km^h | 0.03125 | 0 | This signal provides the wheel velocity of each wheel and have 14 bits length and a resolution of 0.03125 km^h.(This resolution is higher than that of signal in TCS5). In case of failure of one wheel speed sensor, the value 3FFFH is used as error identifier. | 0x3FFF:Error
Input | ESC | CANFD | WHL_01_10ms | 0x0A0 | FN | 10 | FCA_INPUTS SCC_INPUTS LKA_INPUTS | WHL_SpdRLVal | 0x0 | 0 | 0 | 14 | 96 | Unsigned | km^h | 0.03125 | 0 | This signal provides the wheel velocity of each wheel and have 14 bits length and a resolution of 0.03125 km^h.(This resolution is higher than that of signal in TCS5). In case of failure of one wheel speed sensor, the value 3FFFH is used as error identifier. | 0x3FFF:Error
Input | ESC | CANFD | WHL_01_10ms | 0x0A0 | FN | 10 | FCA_INPUTS SCC_INPUTS LKA_INPUTS | WHL_SpdRRVal | 0x0 | 0 | 0 | 14 | 112 | Unsigned | km^h | 0.03125 | 0 | This signal provides the wheel velocity of each wheel and have 14 bits length and a resolution of 0.03125 km^h.(This resolution is higher than that of signal in TCS5). In case of failure of one wheel speed sensor, the value 3FFFH is used as error identifier. | 0x3FFF:Error
Input | EMS | CANFD | EMS_01_10ms | 0x0B5 | FN | 10 | FCA_INPUTS SCC_INPUTS | ENG_EngSpdErrSta | 0x0 | 0 | 0 | 2 | 96 | Unsigned |  | 1 | 0 | This signal identifies an error on searching for a long tooth or on engine speed sensing. Note : in some cases a limp-home function can be activated in the ECU (the engine speed signal is then based on the camshaft signal), and the engine may run even if an error is present on the crankshaft signal. There is a specific phase relationship between the signals EngSpdVal and EngSpdErrSta. | 0x0:No error/0x1:Engine speed sensor defective/0x2:Not used/0x3:Error indicator
Input | EMS | CANFD | EMS_01_10ms | 0x0B5 | FN | 10 | SCC_INPUTS | ENG_IsgSta | 0x0 | 0 | 0 | 3 | 123 | Unsigned |  | 1 | 0 | 1. ISG Status expressing CAN message divided by CF_EMS_IsgStat and CF_EMS_IsgStat2 2. In EMS , CF_EMS_IsgStat and CF_EMS_IsgStat2 do not duplicate the output condition (EX: If CF_EMS_IsgStat is 01h~07h, CF_EMS_IsgStat2 is 00h) 0x0:ISG is not operating Normal engine operating without ISG/0x1:Idle stop is activated Idle is stopped by ECU during driving/0x2:Automatically started by ECU Engine is automatically started by ECU regardless driver’s volition during idle stop because the condition that ISG function to be prohibited is satisfied, for example SOC is too low./0x3:ISG is prohibited Driver prohibits to activate ISG in order to avoid start lag when he met traffic jam for example./0x4:Fault is existing in ISG There is fault, which is related with ISG. So, idle stop is prohibited and engine started automatically if it is idle stop condition. But for the vehicles that use CF_EMS_ISGStat2, the condition for not-activated battery sensor can be ignored./0x5:Idle stop is inhibited by system automatically for safety and convenient condition related with battery SOC, brake vacuum pressure etc. ISG function check for EOL./0x6:Auto start is deactivated system automatically to keep safety, Such as door open, hood open and seat belt unlock./0x7:If driver shift gear N to D range without braking to make auto starting. (Economy ISG Only) | 0x0:ISG is not operating Normal engine operating without ISG/0x1:Idle stop is activated Idle is stopped by ECU during driving/0x2:Automatically started by ECU Engine is automatically started by ECU regardless driver’s volition during idle stop because the condition that ISG function to be prohibited is satisfied, for example SOC is too low./0x3:ISG is prohibited Driver prohibits to activate ISG in order to avoid start lag when he met traffic jam for example./0x4:Fault existing in ISG. Idle stop is prohibited and engine started automatically if it is idle stop condition./0x5:Idle stop is inhibited by system automatically for safety and convenient condition related with battery SOC, brake vacuum pressure etc. ISG function check for EOL./0x6:Auto start is deactivated system automatically to keep safety, Such as door open, hood open and seat belt unlock./0x7:If driver shift gear N to D range without braking to make auto starting. (Economy ISG Only)
Input | EMS | CANFD | EMS_01_10ms | 0x0B5 | FN | 10 |  | ENG_IgnOnSta | 0x1 | 0 | 0 | 2 | 162 | Unsigned |  | 1 | 0 | Status of ignition lock. | 0x0:KEY OFF, control unit in self-holding phase/0x1:KEY ON/0x2:Not used/0x3:Error indicator
Input | EMS | CANFD | EMS_01_10ms | 0x0B5 | FN | 10 | FCA_INPUTS SCC_INPUTS | ENG_EngSpdVal | 0x0 | 0 | 0 | 16 | 176 | Unsigned | rpm | 0.25 | 0 | This signal is generated by crankshaft segment period measurement (in case of an six-cylinder engine, this corresponds to a crankshaft angle of 120°) and measured with a resolution of 4 us. This signal is represented as a 16 bit value. The signal is no
Input | EMS | CANFD | EMS_01_10ms | 0x0B5 | FN | 10 |  | ENG_VehSpdHiVal | 0x0 | 0 | 0 | 9 | 224 | Unsigned | km/h | 1 | 0 | This signal provides the one wheel velocity with resolution of 1 km/h, and have 9 bits lengh. In case of failure of sheel speed sensor, the value 1FF is used as error identifier | 0x1FF:Error indicator
Input | HCU | CANFD | HCU_01_10ms | 0x0BA | FN | 10 |  | HCU_HevRdySta | 0x0 | 0 | 0 | 2 | 68 | Unsigned |  | 1 | 0 | Hybrid Vehicle Drivable ready | 0x0:HEV not ready/0x1:HEV Drivable/0x2:Not used/0x3:Error Indicator
Input | HCU | CANFD | HCU_01_10ms | 0x0BA | FN | 10 | SCC_INPUTS | HCU_SccEnblSta | 0x0 | 0 | 0 | 2 | 162 | Unsigned |  | 1 | 0 | Smart Cruise Control Enable | 0x0:SCC Impossible/0x1:SCC Possible/0x2:Not used/0x3:Error Indicator
Input | ESC | CANFD | ESC_02_10ms | 0x0E5 | FN | 10 | FCA_INPUTS SCC_INPUTS LKA_INPUTS | ESC_YawSigSta | 0x2 | 0 | 0 | 4 | 24 | Unsigned |  | 1 | 0 | This signal indicates failure status of yaw rate signal and yaw rate sensing element. 0000B : No failure xxx1B : Yrs_Yr failure xx1xB : Initialization is running x1xxB : Reserved 1xxxB : Reserved
Input | ESC | CANFD | ESC_02_10ms | 0x0E5 | FN | 10 | FCA_INPUTS SCC_INPUTS LKA_INPUTS | ESC_LatAccelSigSta | 0x2 | 0 | 0 | 4 | 28 | Unsigned |  | 1 | 0 | This signal indicates failure status of lateral acceleration signal and sensing element. 0000B : No failure xxx1B : Yrs_LatAc failure xx1xB : Initialization is running x1xxB : Reserved 1xxxB : Reserved
Input | ESC | CANFD | ESC_02_10ms | 0x0E5 | FN | 10 | FCA_INPUTS SCC_INPUTS LKA_INPUTS | ESC_LongAccelSigSta | 0x2 | 0 | 0 | 4 | 32 | Unsigned |  | 1 | 0 | This signal indicates failure status of longitudinal acceleration signal and sensing element. 0000B : No failure xxx1B : Yrs_LongAc failure xx1xB : Initialization is running x1xxB : Reserved 1xxxB : Reserved
Input | ESC | CANFD | ESC_02_10ms | 0x0E5 | FN | 10 | FCA_INPUTS SCC_INPUTS LKA_INPUTS | ESC_YawRtVal | 0x8000 | 0 | 0 | 16 | 64 | Unsigned | ˚/s | 0.005 | -163.84 | This signal indicates Information regarding yaw rate. physical range : -163.84..163.83 ˚/s = 0000H..FFFEh Conversion : (PH) = ((HEX)-8000H)*0.005[˚/s/digit] = (HEX)*0.005[˚/s/digit] - 163.84[˚/s] FFFFh = Error
Input | ESC | CANFD | ESC_02_10ms | 0x0E5 | FN | 10 | FCA_INPUTS SCC_INPUTS LKA_INPUTS | ESC_LatAccelVal | 0x8000 | 0 | 0 | 16 | 80 | Unsigned | g | 0.00012747 | -4.1768 | This signal indicates Information regarding lateral acceleration. physical range : -4.1768g..4.1765g = 0000H..FFFEh Conversion : (PH) = ((HEX)-8000H)*0.000127465[g/digit] = (HEX)*0.000127465[g/digit] - 4.17677312[g] FFFFh = Error
Input | ESC | CANFD | ESC_02_10ms | 0x0E5 | FN | 10 | FCA_INPUTS SCC_INPUTS LKA_INPUTS | ESC_LongAccelVal | 0x8000 | 0 | 0 | 16 | 96 | Unsigned | g | 0.00012747 | -4.1768 | This signal indicates information regarding longitudinal acceleration. physical range : -4.1768g..4.1765g = 0000H..FFFEh Conversion : (PH) = ((HEX)-8000H)*0.000127465[g/digit] = (HEX)*0.000127465[g/digit] - 4.17677312[g] FFFFh = Error
Input | MDPS | CANFD | MDPS_01_10ms | 0x0EA | FN | 10 | FCA_INPUTS LKA_INPUTS | MDPS_Crc1Val | 0xFFFF | 0 | 0 | 16 | 0 | Unsigned |  | 1 | 0 | This signal is generated by one of the following 5 self-diagnostic result of micro-controller of Cluster. 1) “Lamp ON” status as a self-status diagnostic result of cluster 2) “Lamp OFF” status as a self-status diagnostic result of cluster 3) “Lamp flashing with 1hz frequency / 50% duty ratio” as a self-status result diagnostic result of cluster 4) “Lamp Circuit Failure” as a self-diagnostic result of cluster circuit 5) “No Valid ACU message” as ACU4 message check result by cluster Note to be taken that CLU2 message does not include judgment on “SRS W/Lamp failure in terms of airbag system”. CLU2 message only contains “status and diagnostic result of Cluster itself”.
Input | MDPS | CANFD | MDPS_01_10ms | 0x0EA | FN | 10 | FCA_INPUTS LKA_INPUTS | MDPS_AlvCnt1Val | 0x0 | 0 | 0 | 8 | 16 | Unsigned |  | 1 | 0 | This signal indicates self-diagnosis mode of lateral acceleration signal. During system check, lateral acceleration speed information cannot be sent(not available) and this bit should be set to 1.
Input | MDPS | CANFD | MDPS_01_10ms | 0x0EA | FN | 10 |  | MDPS_Typ | 0x0 | 0 | 0 | 3 | 27 | Unsigned |  | 1 | 0 | This signal indicates self-diagnosis mode of longitudinal acceleration signal. During system check, longitudinal acceleration speed information cannot be sent(not available) and this bit should be set to 1. | 0x0:C-MDPS/0x1:R-MDPS(Dual Pinion)/0x2:R-MDPS(Belt)/0x6:Not Used/0x7:Error Indicator
Input | MDPS | CANFD | MDPS_01_10ms | 0x0EA | FN | 10 |  | MDPS_PaModeSta | 0x1 | 0 | 0 | 4 | 40 | Unsigned |  | 1 | 0 | This signal indicates self-diagnosis mode of yaw rate sensor. During system check, yaw rate information cannot be sent(not available) and this bit should be set to 1. | 0x0:Reserved/0x1:Steering still in initialization phase/0x2:Steering ready, waits for PA command/0x3:Steering set in standby by PA/0x4:Steering requested to go to first activation step/0x5:Steering requested to go to final activation step/0x6:Steering went to error internally/0x7:Steering aborted the automatic function/0xE:Not Used/0xF:Error Indicator
Input | MDPS | CANFD | MDPS_01_10ms | 0x0EA | FN | 10 | LKA_INPUTS | MDPS_LkaPlgInSta | 0x0 | 0 | 0 | 2 | 46 | Unsigned |  | 1 | 0 | This value is used to check the ESP12 message is correctly transmitted. (PH) = [ (Byte 0 + Byte 1 + Byte 2 + Byte 3 + Byte 4 + Byte 5 + Byte 6) ] XOR [0x9h] | 0x0:The LKA function of MDPS is not plugged in (unplugged)./0x1:The LKA function of MDPS is plugged in./0x2:Not Used/0x3:Error Indicator
Input | MDPS | CANFD | MDPS_01_10ms | 0x0EA | FN | 10 | LKA_INPUTS | MDPS_LkaToiActvta | 0x0 | 0 | 0 | 2 | 48 | Unsigned |  | 1 | 0 | This signal indicates message counter (alive-counter) for robustness. * 0 to15 rolling count ; increases by 1 at every sampling count(20ms) * after the counter is 15, it starts again at 0 | 0x0:Deactivated/0x1:Activated/0x2:Not Used/0x3:Error Indicator
Input | MDPS | CANFD | MDPS_01_10ms | 0x0EA | FN | 10 | LKA_INPUTS | MDPS_LkaToiUnblSta | 0x0 | 0 | 0 | 2 | 50 | Unsigned |  | 1 | 0 | This is a flag that is set when the MDPS is not faulty, but is temporarily unable to activate the TOI due to steering torque limiting e.g. when the supply voltage is too low. | 0x0:Available/0x1:Unavailable/0x2:Not Used/0x3:Error Indicator
Input | MDPS | CANFD | MDPS_01_10ms | 0x0EA | FN | 10 | LKA_INPUTS | MDPS_LkaToiFltSta | 0x0 | 0 | 0 | 2 | 52 | Unsigned |  | 1 | 0 | This fault flag is set when a fault within the MDPS system has been detected such that the LKA TOI can no longer function. CAN failures, internal MDPS failures, and LKA controller logic failures are all reported by this flag. Failures reported by the LKA controller are not looped back through this flag. | 0x0:No fault/0x1:Faulty/0x2:Not Used/0x3:Error Indicator
Input | MDPS | CANFD | MDPS_01_10ms | 0x0EA | FN | 10 | LKA_INPUTS | MDPS_LkaFailSta | 0x0 | 0 | 0 | 2 | 54 | Unsigned |  | 1 | 0 | This fault flag is set whilst the MDPS TOI is in a fail state and has not yet recovered from it. This could either be due to an MDPS detected fault (as communicated by the ‘MDPS_LkaToiFltSta' flag) or an LKA detected fault (as communicated by the ‘LKA_mdpsToiFltSta' flag). For LKA detected faults, after the fault has been cleared by the LKA system, a failure recovery period in the MDPS will elapse before this flag will be reset. | 0x0:Not in fail state/0x1:In fail state/0x2:Not Used/0x3:Error Indicator
Input | MDPS | CANFD | MDPS_01_10ms | 0x0EA | FN | 10 | LKA_INPUTS | MDPS_FlxStrSta | 0x0 | 0 | 0 | 3 | 56 | Unsigned |  | 1 | 0 | This signal indicates flex steer parameter set in MDPS. | 0x0:Standard Mode/0x1:Sport Mode/0x2:Comport Mode/0x3~0x5:RESERVED/0x6:Not Used/0x7:Error Indicator
Input | MDPS | CANFD | MDPS_01_10ms | 0x0EA | FN | 10 |  | MDPS_CurrModVal | 0x0 | 0 | 0 | 3 | 61 | Unsigned |  | 1 | 0 | This signal indicates flex steer parameter value in MDPS. ※ For information about flex steer mode set by user, refer to MDPS_FlxStrSta signal. | 0x0:Standard Mode/0x1:Sport Mode/0x2:Comfort Mode/0x3~0x5:RESERVED/0x6:Not Used/0x7:Error Indicator
Input | MDPS | CANFD | MDPS_01_10ms | 0x0EA | FN | 10 |  | MDPS_OutTqVal | 0x800 | 0 | 0 | 12 | 64 | Unsigned | Nm | 0.1 | -204.8 | MDPS column torque | 0xFFE:Not Used/0xFFF:Error Indicator
Input | MDPS | CANFD | MDPS_01_10ms | 0x0EA | FN | 10 | FCA_INPUTS LKA_INPUTS | MDPS_StrTqSnsrVal | 0x1000 | 0 | 0 | 13 | 80 | Unsigned | Nm | 0.005 | -20.48 | Steering torque sensor value Physical Value > 0: Left Direction (CCW) Physical Value < 0: Right Direction (CW) | 0x1FFE:Not Used/0x1FFF:Error Indicator
Input | HCU | CANFD | HCU_03_10ms | 0x0FA | FN | 10 |  | HCU_EstAccelPdlPcVal | 0x0 | 0 | 0 | 8 | 24 | Unsigned | % | 0.3906 | 0 | Speed Control Status
Input | EMS | CANFD | EMS_02_10ms | 0x100 | FN | 10 | FCA_INPUTS DAW_INPUTS | EMS_Crc2Val | 0xFFFF | 0 | 0 | 16 | 0 | Unsigned |  | 1 | 0 | The CRC checking process calculates the CRC over the entire data block, including the CRC result. - CRC Polynomial (0x1021) , Initial Value : 0xFFFF, XOR value : 0x0000 - The mathematical expression to 16 bit CRC polynomial is given here. G(x) = x16 + x12 + x5 + 1 | 0xFFFF:Signal Invalid (Message with unused CRC. CRC signal is transmitted fixed value)
Input | EMS | CANFD | EMS_02_10ms | 0x100 | FN | 10 | FCA_INPUTS DAW_INPUTS | EMS_AlvCnt2Val | 0x0 | 0 | 0 | 8 | 16 | Unsigned |  | 1 | 0 | For the first transmission request for a data element the counter shall be initialized with 0 and shall be incremented by 1 for every subsequent send request. When the counter reaches the maximum value(0xFF), then it shall restart with – for the next send request | 0xFF:Signal Invalid (Message with unused Alive counter. Alive counter signal is transmitted fixed value)
Input | EMS | CANFD | EMS_02_10ms | 0x100 | FN | 10 |  | ENG_BrkSwSta | 0x1 | 0 | 0 | 2 | 32 | Unsigned |  | 1 | 0 | This signal indicates that a brake switch is activated or not. When the brake switch is activated(pressed) its value is 02H otherwise its value is 01H. If the EMS does not support this signal the value is 00H. Physical range : 0 ... 100 Conversion : (PH) = (Unsigned)0.002 * (HEX)[%] | 0x0:Brake switch is not pressed (OFF)/0x1:Brake switch is pressed (ON)/0x2:EMS does not support this function./0x3:Brake switch failure
Input | EMS | CANFD | EMS_02_10ms | 0x100 | FN | 10 | FCA_INPUTS SCC_INPUTS | ENG_EngSta | 0x0 | 0 | 0 | 3 | 61 | Unsigned |  | 1 | 0 | This signal indicates that a status of engine. | 0x0:Engine Stop/0x1:Cranking/0x2:Stalled/0x3:Running/0x4:Reserved/0x5:Reserved/0x6:Reserved/0x7:Fault
Input | EMS | CANFD | EMS_02_10ms | 0x100 | FN | 10 | SCC_INPUTS | ENG_AccActSta | 0x0 | 0 | 0 | 2 | 68 | Unsigned |  | 1 | 0 | EMS sends the state of the cruise control via the signal ACC_ACT. If the EMS does not support this signal the value is 00H If the cruise control is activated then ACC_ACT = 1. In this period, vehicle speed control (cruise control) is performed by the auto-cruise control function of ECU only (including acceleration control, deceleration control, etc.). Although “SCC set” switch is on (Cruise control is enabled), if the cruise control function is deactivated (e.g. when a driver presses an accel. pedal or a brake pedal to increase or to decarese vcehicle speed more or less than set speed) then ACC_ACT should be set to ‘0’. | 0x0:Auto cruise control is not active/0x1:Auto cruise control is active/0x2:Not used/0x3:Error indicator
Input | EMS | CANFD | EMS_02_10ms | 0x100 | FN | 10 |  | ENG_CltchOpSta | 0x0 | 0 | 0 | 2 | 70 | Unsigned |  | 1 | 0 | This signal indicates that ECU has detected an operation of a clutch. Using this signal an ISG (Idle Stop & Go) system acts as an alternator or a starter. If the EMS does not support this signal the value is 00H | 0x0:Clutch is not operating/0x1:Clutch is operating/0x2:Not used/0x3:Error indicator
Input | EMS | CANFD | EMS_02_10ms | 0x100 | FN | 10 | FCA_INPUTS DAW_INPUTS SCC_INPUTS | ENG_AccelPdlVal | 0x0 | 0 | 0 | 10 | 88 | Unsigned | % | 0.09784 | 0 | The signal PV_AV_CAN is a measure of the Accelerator Pedal value. The accelerator pedal value is determined via 2 pedal sensors, which are connected mechanically to the accelerator pedal. If the EMS-ECU recognizes that the accelerator pedal is not activated, then the value 00 H is carried over on the CAN. If the EMS-ECU detects that the accelerator pedal is fully activated, then 3FEH is carried over on the CAN bus. If an error is detected on both pedal sensor channels, this is identified by the value 3FFH. Signal relationship between ACC_ACT and PV_AV_CAN : The phase relationship between auto cruise control and PV_AV_CAN is as following figure. If an auto cruise control system is not installed or if cruise control is not activated in auto cruise control system installed vehicle then PV_AV_CAN has actual pedal position value. But if the auto cruise control is activated (actually speed control is performed by EMS), PV_AV_CAN should have modeling value even if a driver does not press the acceleration pedal. If ACC_ACT is value(0), then PV_AV_CAN is APS Value. If ACC_ACT is value(1), then PV_AV_CAN is Modeling Value. * APS Value : Acceleration Pedal Sensor value. * Modeling Value : Estimated APS value which is calculated by ECU logic considering engine control during the auto-cruise control is activated period. (e.g. estimated throttle value of gasoline engine system or TPS model value of diesel engine system) And also this value can be used as a driver intension for the shift control of an A/T during auto-cruise control. Signal relationship between PV_AV_CAN and TPS in DIESEL system : In a diesel engine vehicle which has an ETC system, basically TPS has APS value. And if auto cruise control is activated then both TPS and PV_AV_CAN should have modeling value which is estimated according to the actual fuel injection and other factors that affect engine torque. | 0x0:Accelerator Pedal not activated/0x3FE:Accelerator Pedal fully activated/0x3FF:Accelerator Pedal is defective (fail state) or Non-ETC system (APS is not installed), Error indicator
Input | EMS | CANFD | EMS_02_10ms | 0x100 | FN | 10 | SCC_INPUTS | ENG_AppAccelPdlSta | 0x0 | 0 | 0 | 2 | 176 | Unsigned |  | 1 | 0 | This signal indicates if the driver applies the accelerator pedal. The signal always indicates the actual operation of the accelerator pedal, independent from SCC mode. | 0x0:Accelerator pedal not pressed/0x1:Accelerator pedal pressed/0x2:Reserved/0x3:Accelerator pedal position sensor failure
Input | EMS | CANFD | EMS_07_10ms | 0x105 | FN | 10 | FCA_INPUTS SCC_INPUTS | HEV_EngSpdVal | 0x0 | 0 | 0 | 16 | 76 | Unsigned | rpm | 0.25 | 0 | Engine Speed
Input | EMS | CANFD | EMS_07_10ms | 0x105 | FN | 10 | FCA_INPUTS DAW_INPUTS SCC_INPUTS | HEV_AccelPdlVal | 0x0 | 0 | 0 | 10 | 103 | Unsigned | % | 0.3906 | 0 | The signal is a measure of the Accelerator Pedal value. The accelerator pedal value is determined via 2 pedal sensors, which are connected mechanically to the accelerator pedal. If the EMS-ECU recognizes that the accelerator pedal is not activated, then the value 00 H is carried over on the CAN. If the EMS-ECU detects that the accelerator pedal is fully activated, then FE H is carried over on the CAN bus. If an error is detected on both pedal sensor channels, this is identified by the value FFH | 0x0:Accelerator Pedal not activated/0xFE:Accelerator Pedal fully activated/0xFF:Accelerator Pedal is defective (fail state) or Non-ETC system (APS is not installed)
Input | MCU | CANFD | MCU_01_10ms | 0x10A | FN | 10 |  | MCU_VehSpdKphVal | 0x0 | 0 | 0 | 8 | 224 | Unsigned |  | 1 | 0
Input | MCU | CANFD | MCU_02_10ms | 0x120 | FN | 10 |  | GCU_VehSpdKphVal | 0x0 | 0 | 0 | 8 | 224 | Unsigned |  | 1 | 0
Input | SAS | CANFD | SAS_01_10ms | 0x125 | FN | 10 | FCA_INPUTS DAW_INPUTS SCC_INPUTS | SAS_Crc1Val | 0xFFFF | 0 | 0 | 16 | 0 | Unsigned |  | 1 | 0 | The CRC checking process calculates the CRC over the entire data block, including the CRC result. - CRC Polynomial (0x1021) , Initial Value : 0xFFFF, XOR value : 0x0000 - The mathematical expression to 16 bit CRC polynomial is given here. G(x) = x16 + x12 + x5 + 1
Input | SAS | CANFD | SAS_01_10ms | 0x125 | FN | 10 | FCA_INPUTS DAW_INPUTS SCC_INPUTS | SAS_AlvCnt1Val | 0x0 | 0 | 0 | 8 | 16 | Unsigned |  | 1 | 0 | For the first transmission request for a data element the counter shall be initialized with 0 and shall be incremented by 1 for every subsequent send request. When the counter reaches the maximum value(0xFF), then it shall restart with – for the next send request
Input | SAS | CANFD | SAS_01_10ms | 0x125 | FN | 10 | FCA_INPUTS DAW_INPUTS SCC_INPUTS | SAS_AnglVal | 0x0 | 0 | 0 | 16 | 24 | Signed | Deg | 0.1 | 0 | Information regarding the steering wheel angle. (PH) = (HEX) * 0.1 (0 < HEX < 7FFFH) or (PH) = (HEX - 65536) * 0.1 (HEX > 7FFFH) | 0x7FFF:Error Indicator
Input | SAS | CANFD | SAS_01_10ms | 0x125 | FN | 10 | FCA_INPUTS DAW_INPUTS SCC_INPUTS | SAS_SpdVal | 0x0 | 0 | 0 | 8 | 40 | Unsigned | Deg/s | 4 | 0 | Information regarding the steering wheel rotation speed (PH) = (HEX) * 4 (0 ≤ HEX < 254) | 0xFF:Error Indicator
Input | SAS | CANFD | SAS_01_10ms | 0x125 | FN | 10 | FCA_INPUTS DAW_INPUTS SCC_INPUTS | SAS_IntSta | 0x7 | 0 | 0 | 8 | 48 | Unsigned |  | 1 | 0 | Information regarding the steering angle sensor’s internal state. If SAS_AnglVal value is O.K., SAS_OK flag is set and otherwise SAS_OK flag is cleared. If steering angle sensor has been calibrated, SAS_CAL flag is set and otherwise cleared. SF1 - SF5 : for internal use only SAS_OK(=1), SAS_CAL(=1) : SAS_AnglVal(=value), SAS_SpdVal(=value) SAS_OK(=1), SAS_CAL(=0) : SAS_AnglVal(=7FFFh), SAS_SpdVal(=value) SAS_OK(=0), SAS_CAL(=1) : SAS_AnglVal(=7FFFh), SAS_SpdVal(=FFh) SAS_OK(=0), SAS_CAL(=0) : SAS_AnglVal(=7FFFh), SAS_SpdVal(=FFh) ※ If SAS is trimmed, SAS_Trim flag = 1. If SAS is not trimmed (in this case SAS_OK=0 and SAS_CAL=0), SAS_Trim flag=0.
Input | ADAS_PRK | CANFD | ADAS_PRK_21_20ms | 0x16A | FN | 20 |  | RSPA_Sta | 0x1 | 0 | 0 | 4 | 120 | Unsigned |  | 1 | 0 | 현재 RSPA의 상태 | 0x1:Init/0x2:New Start/0x3:Ready OK/0x4:Assist Req/0x5:Assist OK/0x6:Assist Fail/0x7:Abort/0x8:Ready Fail
Input | ESC | CANFD | ESC_03_20ms | 0x175 | FN | 20 |  | ESC_Crc3Val | 0xFFFF | 0 | 0 | 16 | 0 | Unsigned |  | 1 | 0 | The CRC checking process calculates the CRC over the entire data block, including the CRC result. - CRC Polynomial (0x1021) , Initial Value : 0xFFFF, XOR value : 0x0000 - The mathematical expression to 16 bit CRC polynomial is given here. G(x) = x16 + x12 + x5 + 1
Input | ESC | CANFD | ESC_03_20ms | 0x175 | FN | 20 |  | ESC_AlvCnt3Val | 0x0 | 0 | 0 | 8 | 16 | Unsigned |  | 1 | 0 | For the first transmission request for a data element the counter shall be initialized with 0 and shall be incremented by 1 for every subsequent send request. When the counter reaches the maximum value(0xFF), then it shall restart with – for the next send request
Input | ESC | CANFD | ESC_03_20ms | 0x175 | FN | 20 |  | ESC_VehAccelVal | 0x0 | 0 | 0 | 11 | 32 | Unsigned | m/s^2 | 0.01 | -10.23 | The vehicle acceleration ACCEL_REF_ACC displays the feedback signal for the inner acceleration control loop since it is the SCC-internal acceleration command value. In addition this signal is used to calculate the target object acceleration. If the requirements demanded from this signal can’t be guaranteed then SCC must be informed and SCC has to be switched off. Alternatively SCC may calculate the vehicle acceleration itself. Then the wheel speed vxvTyrexx (or the wheel speed row signals vxvTyreRawxx and the wheel tolerances radTolxx of below diagram) should be transmitted by TCS or ESC. | 0x7FF:Error
Input | ESC | CANFD | ESC_03_20ms | 0x175 | FN | 20 |  | ESC_AccelBasisVal | 0x0 | 0 | 0 | 11 | 48 | Unsigned | m/s^2 | 0.01 | -10.23 | This value is used to initialize the acceleration control when SCC is engaged or after driver override. | 0x7FF:Error
Input | ESC | CANFD | ESC_03_20ms | 0x175 | FN | 20 | SCC_INPUTS | SCC_OptTyp | 0x0 | 0 | 0 | 2 | 64 | Unsigned |  | 1 | 0 | This value is used for SCC is equipped or not. | 0x0:SCC is not equipped/0x1:SCC is equipped/0x2:Not used/0x3:Error Indicator
Input | ESC | CANFD | ESC_03_20ms | 0x175 | FN | 20 | SCC_INPUTS | SCC_EnblReq | 0x0 | 0 | 0 | 2 | 66 | Unsigned |  | 1 | 0 | This signal is set by the safety logic in the TCS/ESC. The safety logic shall monitor the following: 1. A temporary failure in the vehicle does not allow SCC (Brakes are overheated, etc…). SCC is disabled reversible. 2. SCC communication failure (timeout | 0x0:SCC enabled/0x1:SCC disabled reversible/0x2:SCC disabled irreversible/0x3:SCC disabled irreversible due to communication error
Input | ESC | CANFD | ESC_03_20ms | 0x175 | FN | 20 | SCC_INPUTS | SCC_TqReq | 0x0 | 0 | 0 | 2 | 68 | Unsigned |  | 1 | 0 | When it is set, the signal indicates that ESC requests engine torque control for SCC. When the signal is set, EMS should not conduct fuel-cut off control unless it is required to prevent the damage of the engine and the related components. | 0x0:No request/0x1:Enable SCC torque request/0x2:Not used/0x3:Error Indicator
Input | ESC | CANFD | ESC_03_20ms | 0x175 | FN | 20 | SCC_INPUTS | SCC_ReqLimSta | 0x0 | 0 | 0 | 2 | 70 | Unsigned |  | 1 | 0 | Due to limitaion of the actuators the acceleration or deceleration request from SCC can not be processed or only partly. Examples: 1. SCC is requesting more acceleration than the engine can deliver. 2. SCC is requesting deceleration on a low μ surface. | 0x0:No request/0x1:Limited No Limitation/0x2:Acceleration Limited/0x3:Deceleration Limited
Input | ESC | CANFD | ESC_03_20ms | 0x175 | FN | 20 |  | ESC_StdStillVal | 0x0 | 0 | 0 | 2 | 72 | Unsigned |  | 1 | 0 | If an ESC uses active wheel speed sensors, wheel speeds down to 0 Km/h can be measured. And at 0 Km/h a StandStill flag is set in the ESC. This signal is used in the offset determination of the yaw rate and shall indicate that the vehicle has come to a complete stop. | 0x0:No stand still detected/0x1:stand still detected/0x2:Not used/0x3:Error Indicator
Input | ESC | CANFD | ESC_03_20ms | 0x175 | FN | 20 |  | ESC_BrkLtReq | 0x0 | 0 | 0 | 2 | 74 | Unsigned |  | 1 | 0 | Flag from TCS which activates the illumination of the brake lights during automatic braking. | 0x0:No request/0x1:Activate brake lights/0x2:Not used/0x3:Error Indicator
Input | ESC | CANFD | ESC_03_20ms | 0x175 | FN | 20 |  | ESC_DclEnblReq | 0x0 | 0 | 0 | 2 | 76 | Unsigned |  | 1 | 0 | This signal enables the deceleration control to accept command values axvCv from SCC. This flag is complementary to the ACC_REQ flag if SCC is in active mode. | 0x0:Disable deceleration control/0x1:Enable deceleration control/0x2:Not used/0x3:Error Indicator
Input | ESC | CANFD | ESC_03_20ms | 0x175 | FN | 20 | SCC_INPUTS | ESC_DrvOvrdSta | 0x0 | 0 | 0 | 2 | 80 | Unsigned |  | 1 | 0 | This signal indicates that acceleration or deceleration value of driver’s requirement is greater than SCC setting value. | 0x0:No override/0x1:Override by acceleration pedal/0x2:Override by deceleration/0x3:Error Indicator
Input | ESC | CANFD | ESC_03_20ms | 0x175 | FN | 20 |  | ESC_DrvBrkSta | 0x0 | 0 | 0 | 2 | 82 | Unsigned |  | 1 | 0 | This signal indicates flag from ESC to SCC to indicate the driver braking state | 0x0:Driver is not braking / failure/0x1:Driver is braking/0x2:Not used/0x3:Error Indicator
Input | ESC | CANFD | ESC_03_20ms | 0x175 | FN | 20 |  | ESC_DrvBrkActvSta | 0x0 | 0 | 0 | 2 | 84 | Unsigned |  | 1 | 0 | This signal indicates that a driver is pressing the brake pedal or not. | 0x0:Brake pedal not pressed/0x1:Brake pedal pressed/0x2:Not used/0x3:Error Indicator |  | 2 | ESC_DrvBrkActvSta | GlobalAdap |  | brakePedal.pedalState | ASP test CAN | brakePedal.pedalState | - |  |  | FeatureSWC_Core1_Type
Input | ESC | CANFD | ESC_03_20ms | 0x175 | FN | 20 | SCC_INPUTS | ESC_PrkBrkActvSta | 0x0 | 0 | 0 | 2 | 86 | Unsigned |  | 1 | 0 | This signal indicates whether the parking brake is activated or not. | 0x0:Parking brake is not activated/0x1:Parking brake is activated/0x2:Not used/0x3:Error Indicator
Input | ESC | CANFD | ESC_03_20ms | 0x175 | FN | 20 | FCA_INPUTS | FCA_EquipSta | 0x0 | 0 | 0 | 2 | 96 | Unsigned |  | 1 | 0 | FCA Equipment Status | 0x0:FCA is not equipped/0x1:FCA is equipped/0x2:Not used/0x3:Error Indicator
Input | ESC | CANFD | ESC_03_20ms | 0x175 | FN | 20 | FCA_INPUTS | FCA_AvlblSta | 0x0 | 0 | 0 | 2 | 98 | Unsigned |  | 1 | 0 | This signal indicates state signal from ESC to FCA which tells if ESC is 'Available', 'Temporarily not available', 'Permanently not available' or 'FCA Communication Error'. | 0x0:Available/0x1:Temporarily not available/0x2:Permanently not available/0x3:FCA Communication Error
Input | CLU | CANFD | CLU_01_20ms | 0x1AA | FN | 20 | SCC_INPUTS LKA_INPUTS HDA_INPUTS | CLU_Crc1Val | 0xFFFF | 0 | 0 | 16 | 0 | Unsigned |  | 1 | 0 | The CRC checking process calculates the CRC over the entire data block, including the CRC result. - CRC Polynomial (0x1021) , Initial Value : 0xFFFF, XOR value : 0x0000 - The mathematical expression to 16 bit CRC polynomial is given here. G(x) = x16 + x12 + x5 + 1
Input | CLU | CANFD | CLU_01_20ms | 0x1AA | FN | 20 | SCC_INPUTS LKA_INPUTS HDA_INPUTS | CLU_AlvCnt1Val | 0x0 | 0 | 0 | 8 | 16 | Unsigned |  | 1 | 0 | For the first transmission request for a data element the counter shall be initialized with 0 and shall be incremented by 1 for every subsequent send request. When the counter reaches the maximum value(0xFF), then it shall restart with – for the next send request
Input | CLU | CANFD | CLU_01_20ms | 0x1AA | FN | 20 |  | CLU_DtntOutSta | 0x0 | 0 | 0 | 2 | 28 | Unsigned |  | 1 | 0 | This signal indicates the status of detent illumination. Cluster sends the detent information for a Unified Illumination system. | 0x0:Detent Off/0x1:Detent On/0x2:Not used/0x3:Error Indicator
Input | CLU | CANFD | CLU_01_20ms | 0x1AA | FN | 20 | LKA_INPUTS | CLU_SpdUnitTyp | 0x0 | 0 | 0 | 2 | 30 | Unsigned |  | 1 | 0 | This signal indicates the unit of the speed displayed in the speedometer. | 0x0:km/h/0x1:MPH/0x2:Not used/0x3:Error Indicator
Input | CLU | CANFD | CLU_01_20ms | 0x1AA | FN | 20 | LFA_INPUTS | CLU_SWRCLFASwSta | 0x0 | 0 | 0 | 2 | 39 | Unsigned |  | 1 | 0 | LFA/HDA on/off switch | 0x0:Off/0x1:Key On/0x2:Reserved/0x3:Invalid
Input | CLU | CANFD | CLU_01_20ms | 0x1AA | FN | 20 |  | CLU_RhstaLvlSta | 0x0 | 0 | 0 | 5 | 43 | Unsigned |  | 1 | 0 | This signal is used for a rheostat level of CLUSTER from 1 to 21 level (21 level : Detent) for a Unified Illumination system. ※ Start Value : Current value | 0x00:Reserved/0x01:Step 1/0x02:Step 2/0x03:Step 3/0x04:Step 4/0x05:Step 5/0x06:Step 6/0x07:Step 7/0x08:Step 8/0x09:Step 9/0x0A:Step 10/0x0B:Step 11/0x0C:Step 12/0x0D:Step 13/0x0E:Step 14/0x0F:Step 15/0x10:Step 16/0x11:Step 17/0x12:Step 18/0x13:Step 19/0x14:Step 20 (Reset Value)/0x15:Step 21 (Detent)
Input | CLU | CANFD | CLU_01_20ms | 0x1AA | FN | 20 | SCC_INPUTS LKA_INPUTS HDA_INPUTS | CLU_DisSpdVal | 0x0 | 0 | 0 | 10 | 48 | Unsigned | km/h or MPH | 0.5 | 0 | The vehicle speed which is indicated in the speedmeter has to be sent to SCC. This value is used for evalution of SCC command values instead of the vehicle velocity in order to avoid significant difference between the speedmeter indicator and the set speed indicator(especially in the case of free cruising with the set speed). In terms of debouning and presnce on CAN, the same time scales have to be used and described for time gap setting. This signal should be sent in km/h or MPH according to the “SPEED_UNIT” signal. SPEED_UNIT = 0 : [km/h] SPEED_UNIT = 1 : [MPH] | 0x3FF:Error
Input | ADAS_DRV | CANFD | ADAS_CMD_40_50ms | 0x1BA | FN | 50 |  | ADAS_CMD_AlvCnt40Val | 0x0 | 0 | 0 | 8 | 16 | Unsigned |  | 1 | 0 | For the first transmission request for a data element the counter shall be initialized with 0 and shall be incremented by 1 for every subsequent send request. When the counter reaches the maximum value(0xFF), then it shall restart with – for the next send request
Input | ADAS_DRV | CANFD | ADAS_CMD_40_50ms | 0x1BA | FN | 50 |  | BCA_Sta | 0x0 | 0 | 0 | 4 | 64 | Unsigned |  | 1 | 0 | This signal indicates the status of BCA | 0x0:Default/0x1:BCA Function is off/0x2:BCA Function is passive/0x3:BCA Function active/0x4:BCA Function failure/0x5:BCA Function Blockage/0x6::BCA Function minor failure/0x7:Failure low priority/0x8~0xE:Reserved
Input | ADAS_DRV | CANFD | ADAS_CMD_40_50ms | 0x1BA | FN | 50 |  | BCA_LftWrngSta | 0x0 | 0 | 0 | 2 | 72 | Unsigned |  | 1 | 0 | This signal indicates the left warning of BCA | 0x0:BCA Left Warning is Off/0x1:BCA Left Warning is On/0x2:Not used/0x3:Error Indicator
Input | ADAS_DRV | CANFD | ADAS_CMD_40_50ms | 0x1BA | FN | 50 |  | BCA_RtWrngSta | 0x0 | 0 | 0 | 2 | 74 | Unsigned |  | 1 | 0 | This signal indicates the Right warning of BCA | 0x0:BCA Right Warning is Off/0x1:BCA Right Warning is On/0x2:Not used/0x3:Error Indicator
Input | CLU | CANFD | CLU_02_100ms | 0x225 | FN | 100 | LKA_INPUTS | CLU_AlvCnt2Val | 0x0 | 0 | 0 | 8 | 16 | Unsigned |  | 1 | 0 | For the first transmission request for a data element the counter shall be initialized with 0 and shall be incremented by 1 for every subsequent send request. When the counter reaches the maximum value(0xFF), then it shall restart with – for the next send request
Input | CLU | CANFD | CLU_02_100ms | 0x225 | FN | 100 |  | CLU_TerrainMainSwSta | 0x0 | 0 | 0 | 2 | 62 | Unsigned |  | 1 | 0 | This signal represents the terrain mode main switch's state. 0x1:On-Road /0x2:Off-Road | 0x0:Default/0x1:On-Road/0x2:Off-Road/0x3:Reserved
Input | CLU | CANFD | CLU_02_100ms | 0x225 | FN | 100 |  | CLU_OdoVal | 0x0 | 0 | 0 | 24 | 72 | Unsigned | km | 0.1 | 0 | This signal indicates mileage counter of a vehicle. Cluster calculates total mileage and sends it to SCC and CUBIS. This value shall be the same with the mileage that is displayed to a driver. | 0xFFFFFF:Error
Input | CLU | CANFD | CLU_02_100ms | 0x225 | FN | 100 | DAW_INPUTS | CLU_DawLastBrkTimeVal | 0x0 | 0 | 0 | 4 | 96 | Unsigned |  | 1 | 0 | This signal indicates that the elapsed time count after last driver's break. The elapsed time count increase 1 at an interval of 30 minutes. | 0x0~0xD:Value x 30min (0~6.5hr)/0xE:7hr or more/0xF:Invalid
Input | CLU | CANFD | CLU_02_100ms | 0x225 | FN | 100 |  | CLU_IceWrnIndSta | 0x0 | 0 | 0 | 2 | 102 | Unsigned |  | 1 | 0 | This signal indicates that the Ice warning indicator in the cluster is on or off. When Ice warning indicator is on, its value is 0x1 otherwise its value is 0x0. | 0x0:Off/0x1:On/0x2:Not used/0x3:Error Indicator
Input | CLU | CANFD | CLU_02_100ms | 0x225 | FN | 100 |  | CLU_DrvngModSwSta | 0x0 | 0 | 0 | 4 | 104 | Unsigned |  | 1 | 0 | This signal occurs when drive mode switch is selected either 'Normal' or 'Eco' or 'Sport' or 'Sport+' or 'Smart' or 'Custom' or 'N-mode'. | 0x0:Off/0x1:Normal/0x2:Eco/0x3:Sport/0x4:Sport+/0x5:Smart/0x6:Custom/0x7:N-mode/0x8~0xF:Reserved
Input | CLU | CANFD | CLU_02_100ms | 0x225 | FN | 100 |  | CLU_TerrainModSwSta | 0x0 |  |  | 3 | 123 | Unsigned |  | 1 | 0 | This signal occurs when terrain mode switch is selected either 'Snow' or 'Sand' or 'Mud'. | 0x0:Default/0x1:Snow/0x2:Sand/0x3:Mud/0x4~0x7:Reserved
Input | HCU | CANFD | HCU_05_100ms | 0x230 | FN | 100 |  | HCU_BrkLmpOnReq | 0x0 | 0 | 0 | 2 | 80 | Unsigned |  | 1 | 0 | Brake Lamp On Request | 0x0:None/0x1:Lamp On Request/0x2:Not used/0x3:Error Indicator
Input | EMS | CANFD | EMS_05_100ms | 0x260 | FN | 100 | FCA_INPUTS SCC_INPUTS | ENG_TransmsnTyp | 0x0 | 0 | 0 | 6 | 176 | Unsigned |  | 1 | 0 | A/T or M/T information generated by automatic variant coding. A/T information is got from the “TCU_TYPE” signal of TCU1 message. (See TCU1 message information) | 0x00:A/T vehicle (Step Shift A/T)/0x0A:CVT vehicle (CVT A/T)/0x0B:DCT vehicle (DCT A/T)/0x0F:M/T vehicle
Input | EMS | CANFD | EMS_05_100ms | 0x260 | FN | 100 |  | ENG_EngDsplceTyp | 0x0 | 0 | 0 | 8 | 184 | Unsigned | liter | 0.1 | 0 | This signal indicates the engine displacement (volume). | 0xFF:Error indicator
Input | EMS | CANFD | EMS_08_100ms | 0x265 | FN | 100 |  | HEV_BrkLtSwSta | 0x0 | 0 | 0 | 2 | 62 | Unsigned |  | 1 | 0 | Brake light Switch | 0x0:Not Support/0x1:Off/0x2:On/0x3:failure
Input | EMS | CANFD | EMS_06_100ms | 0x295 | FN | 100 |  | OBD_EngRpmVal | 0x0 | 0 | 0 | 16 | 40 | Unsigned | rpm | 0.25 | 0 | PID_0CH : Parameter ID for CARB OBD regulation - SAE J1979 Service Mode 02 This signal indicates engine speed (RPM-Revolution per Min.) and compatible with signal “N” in EMS1 message.
Input | TCU | CANFD | TCU_03_100ms | 0x2D0 | FN | 100 |  | TCU_Crc3Val | 0xFFFF | 0 | 0 | 16 | 0 | Unsigned |  | 1 | 0 | The CRC checking process calculates the CRC over the entire data block, including the CRC result. - CRC Polynomial (0x1021) , Initial Value : 0xFFFF, XOR value : 0x0000 - The mathematical expression to 16 bit CRC polynomial is given here. G(x) = x16 + x12 + x5 + 1
Input | TCU | CANFD | TCU_03_100ms | 0x2D0 | FN | 100 |  | TCU_AlvCnt3Val | 0x0 | 0 | 0 | 8 | 16 | Unsigned |  | 1 | 0 | For the first transmission request for a data element the counter shall be initialized with 0 and shall be incremented by 1 for every subsequent send request. When the counter reaches the maximum value(0xFF), then it shall restart with – for the next send request
Input | TCU | CANFD | TCU_03_100ms | 0x2D0 | FN | 100 |  | TCU_WrngMsgSta | 0x0 | 0 | 0 | 8 | 24 | Unsigned |  | 1 | 0 | This signal indicates the status of “TCU Warning message” | 0x0:No Warning message/0x1:Warning message 1/0x2:Warning message 2/0x3:Warning message 3/0x4:Warning message 4
Input | EMS | CANFD | EMS_13_100ms | 0x340 | FN | 100 |  | HEV_OBD_EngRpmVal | 0x0 | 0 | 0 | 16 | 40 | Unsigned | rpm | 0.25 | 0 | PID_0CH : Parameter ID for CARB OBD regulation - SAE J1979 Service Mode 02 This signal indicates engine speed (RPM-Revolution per Min.) and compatible with signal “N” in EMS1 message.
Input | CLU | CANFD | CLU_13_00ms | 0x46F | FN | 0 | FCA_INPUTS HBA_INPUTS SCC_INPUTS DAW_INPUTS HDA_INPUTS NSCC_INPUTS LFA_INPUTS BCA_INPUTS ISLW_INPUTS | CLU_Crc13Val | 0xFFFF | 0 | 0 | 16 | 0 | Unsigned |  | 1 | 0 | The CRC checking process calculates the CRC over the entire data block, including the CRC result. - CRC Polynomial (0x1021) , Initial Value : 0xFFFF, XOR value : 0x0000 - The mathematical expression to 16 bit CRC polynomial is given here. G(x) = x16 + x12 + x5 + 1
Input | CLU | CANFD | CLU_13_00ms | 0x46F | FN | 0 | FCA_INPUTS HBA_INPUTS SCC_INPUTS DAW_INPUTS HDA_INPUTS NSCC_INPUTS LFA_INPUTS BCA_INPUTS ISLW_INPUTS | CLU_AlvCnt13Val | 0x0 | 0 | 0 | 8 | 16 | Unsigned |  | 1 | 0 | For the first transmission request for a data element the counter shall be initialized with 0 and shall be incremented by 1 for every subsequent send request. When the counter reaches the maximum value(0xFF), then it shall restart with – for the next send request
Input | CLU | CANFD | CLU_13_00ms | 0x46F | FN | 0 | LKA_INPUTS | USM_AdasLkaModSetReq | 0x0 | 0 | 0 | 3 | 28 | Unsigned |  | 1 | 0 | This signal is used for a request to set the value of USM Menus. This signal requests to change status of LKA Mode. | 0x0:Default/0x1:LDW mode/0x2:LKA/0x3:Reserved/0x4:LDW only ON (None LKA)/0x5:LDW only OFF (None LKA)/0x6:LDW/LKA OFF/0x7:Invalid
Input | CLU | CANFD | CLU_13_00ms | 0x46F | FN | 0 | FCA_INPUTS | USM_AdasFCAJnctnSetReq | 0x0 | 0 | 0 | 2 | 31 | Unsigned |  | 1 | 0 | This signal is used for a request to set the value of USM Menus. This signal requests to change status of FCA Junction. | 0x0:Default/0x1:Off/0x2:On/0x3:Invalid
Input | CLU | CANFD | CLU_13_00ms | 0x46F | FN | 0 | HBA_INPUTS | USM_AdasHbaSetReq | 0x0 | 0 | 0 | 2 | 40 | Unsigned |  | 1 | 0 | This signal is used for a request to set the value of USM Menus. | 0x0:Default/0x1:Off/0x2:On/0x3:Invalid
Input | CLU | CANFD | CLU_13_00ms | 0x46F | FN | 0 | SCC_INPUTS | USM_AdasSCCMLSetReq | 0x0 | 0 | 0 | 2 | 42 | Unsigned |  | 1 | 0 | This signal is used for a request to set the value of USM Menus. | 0x0:Default/0x1:Off/0x2:On/0x3:Invalid
Input | CLU | CANFD | CLU_13_00ms | 0x46F | FN | 0 | SCC_INPUTS NSCC_INPUTS | USM_AdasSCCMLResetReq | 0x0 | 0 | 0 | 2 | 44 | Unsigned |  | 1 | 0 | This signal is used for a request to reset of ADAS SCCML. | 0x0:Default/0x1:Reset/0x2:Reserved/0x3:Invalid
Input | CLU | CANFD | CLU_12_00ms | 0x479 | FN | 0 | FCA_INPUTS | CLU_Crc12Val | 0xFFFF | 0 | 0 | 16 | 0 | Unsigned |  | 1 | 0 | The CRC checking process calculates the CRC over the entire data block, including the CRC result. - CRC Polynomial (0x1021) , Initial Value : 0xFFFF, XOR value : 0x0000 - The mathematical expression to 16 bit CRC polynomial is given here. G(x) = x16 + x12 + x5 + 1
Input | CLU | CANFD | CLU_12_00ms | 0x479 | FN | 0 | FCA_INPUTS | CLU_AlvCnt12Val | 0x0 | 0 | 0 | 8 | 16 | Unsigned |  | 1 | 0 | For the first transmission request for a data element the counter shall be initialized with 0 and shall be incremented by 1 for every subsequent send request. When the counter reaches the maximum value(0xFF), then it shall restart with – for the next send request
Input | CLU | CANFD | CLU_12_00ms | 0x479 | FN | 0 | FCA_INPUTS | USM_AdasUSMResetReq | 0x0 | 0 | 0 | 2 | 24 | Unsigned |  | 1 | 0 | This signal is used for a request to reset of ADAS USM settings. | 0x0:Default/0x1:Reset/0x2:Reserved/0x3:Invalid
Input | CLU | CANFD | CLU_12_00ms | 0x479 | FN | 0 | FCA_INPUTS | USM_AdasFCASetReq | 0x0 | 0 | 0 | 3 | 26 | Unsigned |  | 1 | 0 | This signal is used for a request to set the value of USM Menus. This signal requests to change status of FCA. | 0x0:Default(NoneFCA)/0x1:Off/0x2:Warning/0x3:Assist/0x4~0x6:Reserved/0x7:Invalid
Input | CLU | CANFD | CLU_12_00ms | 0x479 | FN | 0 | SCC_INPUTS | USM_AdasSCCDrvModSetReq | 0x0 | 0 | 0 | 3 | 33 | Unsigned |  | 1 | 0 | This signal is used for a request to set the value of USM Menus. This signal requests to change status of SCC Driving mode. | 0x0:Default/0x1:Comfort/0x2:Normal/0x3:Dynamic/0x4~0x6:Reserved/0x7:Invalid
Input | CLU | CANFD | CLU_12_00ms | 0x479 | FN | 0 | DAW_INPUTS | USM_AdasDAWModSetReq | 0x0 | 0 | 0 | 3 | 36 | Unsigned |  | 1 | 0 | This signal is used for a request to set the value of USM Menus. This signal requests to change status of DAW. | 0x0:Default/0x1:Off/0x2:Reserved/0x3:Normal/0x4:Early/0x5~0x6:Reserved/0x7:Invalid
Input | CLU | CANFD | CLU_12_00ms | 0x479 | FN | 0 | HDA_INPUTS | USM_AdasHDASetReq | 0x0 | 0 | 0 | 2 | 39 | Unsigned |  | 1 | 0 | This signal is used for a request to set the value of USM Menus. This signal requests to change status of HDA. | 0x0:Default/0x1:Function Off/0x2:Function On/0x3:Invalid(Fail)
Input | CLU | CANFD | CLU_12_00ms | 0x479 | FN | 0 | NSCC_INPUTS | USM_AdasNSCCCamSetReq | 0x0 | 0 | 0 | 2 | 45 | Unsigned |  | 1 | 0 | This signal is used for a request to set the value of USM Menus. This signal requests to change status of NSCC Camera. | 0x0:Default/0x1:Disable/0x2:Enable/0x3:Invalid
Input | CLU | CANFD | CLU_12_00ms | 0x479 | FN | 0 | LFA_INPUTS | USM_AdasLFASetReq | 0x0 | 0 | 0 | 2 | 47 | Unsigned |  | 1 | 0 | This signal is used for a request to set the value of USM Menus. This signal requests to change status of LFA. | 0x0:Default/0x1:Function Off/0x2:Function On/0x3:Invalid
Input | CLU | CANFD | CLU_12_00ms | 0x479 | FN | 0 | BCA_INPUTS | USM_AdasBCASetReq | 0x0 | 0 | 0 | 3 | 49 | Unsigned |  | 1 | 0 | This signal is used for a request to set the value of USM Menus. This signal requests to change status of BCA. | 0x0:Default/0x1:Off/0x2:Warning/0x3:Assist/0x4~0x6:Reserved/0x7:Invalid
Input | CLU | CANFD | CLU_12_00ms | 0x479 | FN | 0 | ISLW_INPUTS | USM_AdasISLWSetReq | 0x0 | 0 | 0 | 2 | 52 | Unsigned |  | 1 | 0 | This signal is used for a request to set the value of USM Menus. This signal requests to change status of ISLW. | 0x0:Default/0x1:Disable/0x2:Enable/0x3:Invalid
Input | CLU | CANFD | CLU_12_00ms | 0x479 | FN | 0 | FCA_INPUTS | USM_AdasWrngTimingSetReq | 0x0 | 0 | 0 | 3 | 54 | Unsigned |  | 1 | 0 | This signal is used for a request to set the value of USM Menus. This signal requests to change status of ADASWarningTiming. | 0x0:Default/0x1:Late/0x2:Normal/0x3~0x6:Reserved/0x7:Invliad
Input | CLU | CANFD | CLU_12_00ms | 0x479 | FN | 0 |  | USM_AdasLVDASetReq | 0x0 | 0 | 0 | 2 | 57 | Unsigned |  | 1 | 0 | This signal is used for a request to set the value of USM Menus. This signal requests to change status of LVDA. | 0x0:Default/0x1:Off/0x2:On/0x3:Invalid
Input | CLU | CANFD | CLU_12_00ms | 0x479 | FN | 0 | NSCC_INPUTS | USM_AdasNSCCCrvSetReq | 0x0 | 0 | 0 | 2 | 62 | Unsigned |  | 1 | 0 | This signal is used for a request to set the value of USM Menus. This signal requests to change status of NSCCCurve. | 0x0:Default/0x1:Disable/0x2:Enable/0x3:Invalid
Input | H_U_ETH | CANFD | HU_NAVI_V2_SEG_E | 0x4B4 | FN | 0 | ISLW_INPUTS NSCC_INPUTS | SEG_V2_Retransmission | 0x0 | 0 | 0 | 1 | 21 | Unsigned |  | 1 | 0 | Information for Retransmission Flag: If true, this message was sent already at least once before. | 0x0:False/0x1:True
Input | H_U_MM | CANFD | HU_NAVI_V2_SEG_E | 0x4B4 | FN | 0 | ISLW_INPUTS NSCC_INPUTS | SEG_V2_CalculatedRoute | 0x3 | 0 | 0 | 2 | 22 | Unsigned |  | 1 | 0 | Information for Calculated Route: MPP/On Route/Off Route(Recalculating Route) -MPP: Predicted Route(Not the Link from Searched Route). Used if users don’t set Destination. Used with Current Link Information. -On Route: Link from Searched Route. Used with Current Link Information. -Off Route: Used when trying to enter the Rest Area. 'SEG_CalculatedRoute', 'SEG_FormOfWay' and 'SEG_FunctionalRoadClass' are used together. But if it is impossible to decide values of 'SEG_FormOfWay' and 'SEG_FunctionalRoadClass', transmitt Unknown Value. If additional Information happens in forward unit distance, retransmitt it by Event. | 0x0:Not Calculated Route(MPP)/0x1:Part of Calculated Route/0x2:Off Route or Recalculating/0x3:Invalid
Input | H_U_MM | CANFD | HU_NAVI_V2_SEG_E | 0x4B4 | FN | 0 | ISLW_INPUTS HDA_INPUTS NSCC_INPUTS | SEG_V2_FuncRoadClass | 0x7 | 0 | 0 | 3 | 24 | Unsigned |  | 1 | 0 | Information for Functional Road Class indicates relative importance of the road in the routing network and lower values indicate higher priority | 0x0:Unknown/0x1:Freeway/0x2:Arterial(City freeway)/0x3:County/0x4:Collector/0x5:Local/0x6:Etc(ferry, unpaved)/0x7:Invalid
Input | H_U_MM | CANFD | HU_NAVI_V2_SEG_E | 0x4B4 | FN | 0 | ISLW_INPUTS HDA_INPUTS NSCC_INPUTS | SEG_V2_SpeedLimit | 0x1F | 0 | 0 | 5 | 27 | Unsigned |  | 1 | 0 | Information for Current Link Speed Limit expressed as km/h or mph according to META_SpeedUnit | 0x0:Unknown/0x1:Under 5kph(mph)/0x2:7kph(mph)/0x3:10kph(mph)/0x4:15kph(mph)/0x5:20kph(mph)/0x6:25kph(mph)/0x7:30kph(mph)/0x8:35kph(mph)/0x9:40kph(mph)/0xA:45kph(mph)/0xB:50kph(mph)/0xC:55kph(mph)/0xD:60kph(mph)/0xE:65kph(mph)/0xF:70kph(mph)/0x10:75kph(mph)/0x11:80kph(mph)/0x12:85kph(mph)/0x13:90kph(mph)/0x14:95kph(mph)/0x15:100kph(mph)/0x16:105kph(mph)/0x17:110kph(mph)/0x18:115kph(mph)/0x19:120kph(mph)/0x1A:130kph(mph)/0x1B:140kph(mph)/0x1C:150kph(mph)/0x1D:160kph(mph)/0x1E:Unlimited/0x1F:Invalid
Input | H_U_MM | CANFD | HU_NAVI_V2_SEG_E | 0x4B4 | FN | 0 | ISLW_INPUTS HDA_INPUTS NSCC_INPUTS | SEG_V2_FormOfWay | 0xF | 0 | 0 | 4 | 32 | Unsigned |  | 1 | 0 | Information for Link Class Value of Segment | 0x0:Unkonwn/0x1:Main road(nondisjunction)/0x2:Main road(disjunction)/0x3:JC/0x4:Plural Junction M/0x5:IC/0x6:Reserved/0x7:Service Area/0x8:Reserved/0x9:Roundabout/0xA:P turn/0xB:U trun/0xC:Pedestrian/0xD:Frontage Road/0xE:Intersection internal(Plural Junction)/0xF:Invalid
Input | H_U_ETH | CANFD | HU_NAVI_V2_SEG_E | 0x4B4 | FN | 0 | ISLW_INPUTS NSCC_INPUTS | SEG_V2_DirectionLanes | 0xF | 0 | 0 | 4 | 36 | Unsigned |  | 1 | 0 | Information for the Number of lanes in driving direction | 0x0:Unknown/0x1~0xE:Lane count/0xF:Invalid
Input | H_U_MM | CANFD | HU_NAVI_V2_SEG_E | 0x4B4 | FN | 0 | ISLW_INPUTS HDA_INPUTS NSCC_INPUTS | SEG_V2_SpeedLimitUnder5 | 0x7 | 0 | 0 | 3 | 40 | Unsigned |  | 1 | 0 | Current Link Speed Limit of less than 5 kph or mph according to META_SpeedUnit | 0x0:0kph(mph)/0x1:1kph(mph)/0x2:2kph(mph)/0x3:3kph(mph)/0x4:4kph(mph)/0x5~0x6:reserved/0x7:Invalid
Input | H_U_ETH | CANFD | HU_NAVI_V2_PROSHORT_E_00 | 0x4B7 | FN | 0 | ISLW_INPUTS NSCC_INPUTS | PROSHORT_V2_Offset | 0x1FFF | 0 | 0 | 13 | 0 | Unsigned | m | 1 | 0 | Information for Offset of position of the first profile spot from currnet position -This Offset should be calculated using below Factors(according to Profile Type) -Profile Type 1(Curvature): 1m -Profile Type 4(Slope): 1m(PROSHORT_Accuracy=0x0), 3m(PROSHORT_Accuracy=0x2) -Profile Type 16(Safety Driving Section): 1m(Section0,1,2,3,5) -Refer to Specification(ES96523-31) for details | 0x0~0x1FFE:Distance/0x1FFF:Invalid
Input | H_U_ETH | CANFD | HU_NAVI_V2_PROSHORT_E_00 | 0x4B7 | FN | 0 | ISLW_INPUTS NSCC_INPUTS | PROSHORT_V2_CyclicCounter | 0x0 | 0 | 0 | 2 | 19 | Unsigned |  | 1 | 0 | Information for Cyclic counter of this message type and profile type: Reconstructor can use this value to detect missing messages. -According to Profile Type, transmitt different Cyclic Counter Values -In case of Slope, transmitt Cyclic Counter Values according to the Slope Transmitting Specification (Refer to 5.4 Slope Information Transmitting Scenario in Specification: It is about Information for Average Slope(Maximum 3) Transmitting by Event in forward unit distance(2km/20km) containing Current Location) -In case of 'PROSHORT_CyclicCounter', transmitt particularly according to the 'PROSHORT_ProfileType' Ex) ProfileType(CyclicCounter): 0x1(0) 0x1(1) 0x10(0) 0x1(2) 0x10(1) ... | 0x0~0x3:Cyclic Counter
Input | H_U_ETH | CANFD | HU_NAVI_V2_PROSHORT_E_00 | 0x4B7 | FN | 0 | ISLW_INPUTS NSCC_INPUTS | PROSHORT_V2_Distance | 0x3FF | 0 | 0 | 10 | 23 | Unsigned | m | 1 | 0 | Information for Distance from first profile spot to the second one -This distance should be calculated using below Factors(according to Profile Type) -Profile Type 1(Curvature): 2 -Profile Type 4(Slope): 2(PROSHORT_Accuracy=0x0), 20(PROSHORT_Accuracy=0x2) -Profile Type 16(Safety Driving Section): 20(Section0,1), 2(Section2,3), 5(Section5) | 0x0~0x3FE:Distance/0x3FF:Invalid
Input | H_U_ETH | CANFD | HU_NAVI_V2_PROSHORT_E_00 | 0x4B7 | FN | 0 | ISLW_INPUTS NSCC_INPUTS | PROSHORT_V2_Value0 | 0x3FF | 0 | 0 | 10 | 33 | Unsigned |  | 1 | 0 | Information for Profile Short value at Offset | 0x0~0x3FE:Profile Vaue at Offset/0x3FF:Invalid
Input | H_U_ETH | CANFD | HU_NAVI_V2_PROSHORT_E_00 | 0x4B7 | FN | 0 | ISLW_INPUTS NSCC_INPUTS | PROSHORT_V2_ProfileType | 0x0 | 0 | 0 | 5 | 53 | Unsigned |  | 1 | 0 | Information for Profile Short Type: Slope(Linear) is used for Slope -In case of Section Speed, transmitt Average Value of Speed Limit of Links in Section. -Link without Speed Limit is excluded for Average Speed Calculation -Unlimited Lane in Europe reflects 140kph for Average Speed Calculation | 0x0:Invalid/0x1:Curvature/0x10:Alert Information Section/0x11:Alert Information Section 2/0x12~0x1F:Reserved for system specific types/0x2:Route Number types/0x3:Slope(step)/0x4:Slope(Linear)/0x5:Road Accessibility/0x6:Road condition/0x7:Variable Speed Sign Position/0x8:Heading Change/0x9~0xF:Reserved for standard type
Input | H_U_MM | CANFD | HU_NAVI_V2_PROLONG_E | 0x4B8 | FN | 0 | ISLW_INPUTS NSCC_INPUTS | PROLONG_V2_Value | 0xFFFFFFFF | 0 | 0 | 32 | 0 | Unsigned |  | 1 | 0 | Information for Profile Long value at Offset | 0x0~0xFFFFFFFE:Profile value at Offset/0xFFFFFFFF:Invalid
Input | H_U_MM | CANFD | HU_NAVI_V2_PROLONG_E | 0x4B8 | FN | 0 | ISLW_INPUTS NSCC_INPUTS | PROLONG_V2_Offset | 0x1FFF | 0 | 0 | 13 | 32 | Unsigned | m | 1 | 0 | Information for Offset of position of the first profile spot from currnet position | 0x0~0x1FFE:Distance/0x1FFF:Invalid
Input | H_U_MM | CANFD | HU_NAVI_V2_PROLONG_E | 0x4B8 | FN | 0 | ISLW_INPUTS HDA_INPUTS NSCC_INPUTS | PROLONG_V2_CyclicCounter | 0x0 | 0 | 0 | 2 | 45 | Unsigned |  | 1 | 0 | Information for Cyclic counter of this message type and profile type: Reconstructor can use this value to detect missing messages -Applying particularly according to PROLONG_ProfileType Ex) ProfileType(CyclicCounter): 0x1(0) 0x1(1) 0x10(0) 0x1(2) 0x10(1) … | 0x0~0x3:Cyclic Counter
Input | H_U_ETH | CANFD | HU_NAVI_V2_PROLONG_E | 0x4B8 | FN | 0 | ISLW_INPUTS NSCC_INPUTS | PROLONG_V2_Update | 0x0 | 0 | 0 | 1 | 47 | Unsigned |  | 1 | 0 | Updated information of already transmitted Profile Long -If Overspeed Check Camera Information is updated by Wireless Network of TPEG, set "True" about Updated Field of Profile Long Message and transmitt it. Refer to '5.7.8' in specification for detail | 0x0:False/0x1:True
Input | H_U_MM | CANFD | HU_NAVI_V2_PROLONG_E | 0x4B8 | FN | 0 | ISLW_INPUTS NSCC_INPUTS | PROLONG_V2_ProfileType | 0x0 | 0 | 0 | 5 | 54 | Unsigned |  | 1 | 0 | Information for Profile Long Type(0~31) -Refer to 'Table 19' in specification for detail | 0x0:Invalid/0x1:Longitude/0x2:Latitude/0x3:Altitude/0x4:Control Point Longitude(Bezier)/0x5:Control Point Latitude(Bezier)/0x6:Control Point Altitude(Bezier)/0x7:Link Identifier/0x8:Traffic Sign/0x9~0xF:Reserved for standard type/0x10:Alert Information Spot/0x11~0x1F:Reserved for system specific types
Input | CLU | CANFD | CLU_04_00ms | 0x4D0 | FN | 0 | SCC_INPUTS | USM_SccDrvSetReq | 0x0 | 0 | 0 | 3 | 29 | Unsigned |  | 1 | 0 | This signal is used for a request to set the value of USM Menus. This signal requests to change SCC driving mode. When this signal change, the message (CLU14) is sent 3 times. | 0x0:Default/0x1:Slow/0x2:Normal/0x3:Fast/0x4:Reserved/0x5:Reserved/0x6:Reserved/0x7:Invalid
Input | CLU | CANFD | CLU_04_00ms | 0x4D0 | FN | 0 | LKA_INPUTS | USM_LkaSetReq | 0x0 | 0 | 0 | 3 | 32 | Unsigned |  | 1 | 0 | This signal is used for a request to set the value of USM Menus. This signal requests to set LKA control mode. When this signal change, the message (CLU14) is sent 3 times. | 0x0:Default Value/0x1:LDW/0x2:LKA/0x3:LFA/0x4~0x7:Reserved
Input | CLU | CANFD | CLU_04_00ms | 0x4D0 | FN | 0 | FCA_INPUTS | USM_SccFcaSetReq | 0x0 | 0 | 0 | 2 | 37 | Unsigned |  | 1 | 0 | This signal is used for a request to set the value of USM Menus. This signal requests to change status of FCA. | 0x0:Default/0x1:Disable/0x2:Enable/0x3:Invalid
Input | CLU | CANFD | CLU_04_00ms | 0x4D0 | FN | 0 | SCC_INPUTS | USM_SccNaviCamSetReq | 0x0 | 0 | 0 | 2 | 40 | Unsigned |  | 1 | 0 | This signal is used for a request to set the value of USM Menus. This signal requests to change status of SCC interlocked with Navi Camera function. When this signal change, the message (CLU14) is sent 3 times. | 0x0:Default/0x1:Disable/0x2:Enable/0x3:Invalid
Input | CLU | CANFD | CLU_04_00ms | 0x4D0 | FN | 0 | SCC_INPUTS | USM_SccNaviCurveSetReq | 0x0 | 0 | 0 | 2 | 42 | Unsigned |  | 1 | 0 | This signal is used for a request to set the value of USM Menus. This signal requests to change status of SCC interlocked with Navi Curve function. When this signal change, the message (CLU14) is sent 3 times. | 0x0:Default/0x1:Disable/0x2:Enable/0x3:Invalid
Input | CLU | CANFD | CLU_05_00ms | 0x4D1 | FN | 0 |  | USM_AAsstSetReq | 0x0 | 0 | 0 | 3 | 24 | Unsigned |  | 1 | 0 | This signal is used for a request to set the value of USM Menus. If USM setting is changed, the message (CLU16) is sent 3 times. | 0x0:Default/0x1:OFF/0x2:Late/0x3:Normal/0x4:Early/0x5:Reserved/0x6:Reserved/0x7:Invalid
Input | CLU | CANFD | CLU_05_00ms | 0x4D1 | FN | 0 | FCA_INPUTS | USM_Fca1stWrngSetReq | 0x0 | 0 | 0 | 3 | 27 | Unsigned |  | 1 | 0 | This signal is used for a request to set the value of USM Menus. This signal requests to change FCW 1st warning mode. When this signal change, the message (CLU16) is sent 3 times. | 0x0:Default/0x1:On (Late)/0x2:ON (Normal)/0x3:ON (Early)/0x4:Reserved/0x5:Reserved/0x6:Reserved/0x7:Invalid
Input | CLU | CANFD | CLU_05_00ms | 0x4D1 | FN | 0 | HAD_INPUTS | USM_HADSetReq | 0x0 | 0 | 0 | 2 | 30 | Unsigned |  | 1 | 0 | This signal is used to set HDA(Highway Driving Assist) Function. | 0x0:Default/0x1:Function On/0x2:Function Off/0x3:Invalid
Input | CLU | CANFD | CLU_05_00ms | 0x4D1 | FN | 0 | ISLW_INPUTS | USM_IslwSetReq | 0x0 | 0 | 0 | 2 | 32 | Unsigned |  | 1 | 0 | This signal is used for a request to set the value of USM Menus. This signal requests to set ISLW status. When this signal change, the message (CLU16) is sent 3 times. | 0x0:Default Value/0x1:Disable/0x2:Enable/0x3:Invalid
Input | CLU | CANFD | CLU_05_00ms | 0x4D1 | FN | 0 |  | USM_StaRst1Req | 0x0 | 0 | 0 | 2 | 34 | Unsigned |  | 1 | 0 | This signal is used for a request to reset the value of USM menus. When this signal change, the message (CLU16) is sent 3 times. | 0x0:Defualt/0x1:Reset/0x2:Not used/0x3:Error Indicator
Input | H_U_MM | CANFD | HU_GW_PE_01 | 0x4D8 | FN | 200 | SCC_INPUTS HDA_INPUTS NSCC_INPUTS | HU_AliveStatus | 0x3 | 0 | 0 | 2 | 6 | Unsigned |  | 1 | 0 | 16.06.02_ | 0x00:Not Ready/0x01:On Mode/0x02:Head Unit Update Mode/0x03:Invalid
Input | H_U_MM | CANFD | HU_NAVI_V2_POS_PE | 0x4DE | FN | 200 | NSCC_INPUTS | POS_V2_Offset | 0x1FFF | 0 | 0 | 13 | 0 | Unsigned | m | 1 | 0 | Information for Position moving distance during Position Age. -Transmitting Map Matching Moving Distance(m) of Vehicles for 200ms by this signal | 0x0~0x1FFE:Distance/0x1FFF:Invalid
Input | H_U_MM | CANFD | HU_NAVI_V2_POS_PE | 0x4DE | FN | 200 | ISLW_INPUTS HDA_INPUTS NSCC_INPUTS | POS_V2_CyclicCounter | 0x0 | 0 | 0 | 2 | 19 | Unsigned |  | 1 | 0 | Information for Cyclic counter of this message type: Reconstructor can use this value to detect missing messages. | 0x0~0x3:Cyclic Counter
Input | H_U_MM | CANFD | HU_NAVI_V2_POS_PE | 0x4DE | FN | 200 | ISLW_INPUTS HDA_INPUTS NSCC_INPUTS | POS_V2_RangeAvgSpeed | 0x1FF | 0 | 0 | 9 | 21 | Unsigned | km/h | 1 | 0 | Information for Range camera average speed (km/h) This is used when entering the range camera area. | 0x0~0xFD:Range Camera Average Speed/0xFE~0x1FE:Reserved/0x1FF:Invalid
Input | H_U_MM | CANFD | HU_CLU_PE_05 | 0x4F2 | FN | 1000 | HDA_INPUTS NSCC_INPUTS | HU_NaviStatus | 0x3 | 0 | 0 | 2 | 20 | Unsigned |  | 1 | 0 | 16.03.03_ | 0x00:Booting/0x01:Normal Operation/0x02:No SD Card(Map)/0x03:Invalid
Input | H_U_ETH | CANFD | HU_CLU_PE_05 | 0x4F2 | FN | 1000 | NSCC_INPUTS | HU_NaviCamSettingStatus | 0xFF | 0 | 0 | 8 | 32 | Unsigned |  | 1 | 0 |  | 0x0~0x1F:Navi Camera Alert Setting Status/0x20~0xFE:Reserved/0xFF:Invalid
Input | H_U_MM | CANFD | HU_MON_PE_01 | 0x4FE | FN | 2000 | HDA_INPUTS | HU_Type | 0xFF | 0 | 0 | 8 | 0 | Unsigned |  | 1 | 0 | 18.06.00_ | 0x10:AVN(Tuner DVD KOR)/0x11:AVN(Tuner DVD EUR)/0x12:AVN(Tuner DVD China)/0x13:AVN(Tuner DVD Japan)/0x14:AVN(Tuner DVD EUR)/0x15:AVN(Tuner CDP KOR)/0x16:AVN(Tuner CDP EUR)/0x17:AVN(Tuner CDP China)/0x18:AVN(Tuner CDP Japan)/0x19:AVN(Tuner CDP EUR)/0x20:AVNT (Open)/0x21:AVNT (Not open)/0x30:Economic Audio/0x40:Standard Audio (3.0 below)/0x41:Standard Audio 4.0/0x42:STD Audio-3.0Below,No interwork/0x43:Audio 4.0 Value/0x50:AV(Tuner DVD KOR)/0x51:AV(Tuner DVD EUR)/0x52:AV(Tuner DVD China)/0x53:AV(Tuner DVD Japan)/0x54:AV(Tuner DVD EUR)/0x55:AV(Tuner CDP KOR)/0x56:AV(Tuner CDP EUR)/0x57:AV(Tuner CDP China)/0x58:AV(Tuner CDP Japan)/0x59:AV(Tuner CDP EUR)/0x60:AVN 4.0/0x61:Premium AVN2.0/0x62:EU AVN 2.0/0x63:Super Premium w Navi/0x64:Super Premium w_o Navi/0x65:Premium w Navi/0x66:Premium w_o Navi/0x67:Display Audio w_o Navi/0x68:Integrated AVN 1.0 Mobis/0x69:Gen5 Standard Nav Wide/0x70:Compact AVN & Integrated AVN 1.0 LG/0x80:Premium Navi 5th Gen(w_Navi)/0x81:Premium Navi 5th Gen(w_o Navi)/0x82:Premium Navi 6th Gen(w_Navi)/0x83:Premium Navi 6th Gen(w_o Navi)/0xFA:PIO AVN/0xFB:China only OEM AV/0xFC:China OPIO w_o CLU interface/0xFD:China OPIO w_CLU interface/0xFE:China OEM AVNT/0xFF:Invalid
Input | H_U_MM | CANFD | HU_MON_PE_01 | 0x4FE | FN | 2000 | HDA_INPUTS NSCC_INPUTS | HU_DistributeInfo | 0xFF | 0 | 0 | 8 | 24 | Unsigned |  | 1 | 0 | 16.04.01_ | 0x00:Default (Korea)/0x01:Korea/0x02:North America/0x03:Canada/0x04:East Europe/0x05:West Europe/0x06:China/0x07:India/0x08:Australia/0x09:Middle East/0x0A:Africa/0x0B:South America/0x0C:Russia/0x0D:Reserved/0x0E:General/0x0F~0xFE:Reserved/0xFF:Invalid
Input | H_U_MM | CANFD | HU_MON_PE_01 | 0x4FE | FN | 2000 | NSCC_INPUTS | HU_AdasSupport | 0x7 | 0 | 0 | 3 | 61 | Unsigned |  | 1 | 0 | 17.09.05_ | 0x0:Not Support/0x1:ADAS Support(General Map)/0x2:ADAS Support(Precise Map v1)/0x3:ADAS Support(Precise Map v2)/0x4:Reserved/0x5:Reserved/0x6:Reserved/0x7:Invalid
Input | GST | CANFD | GST_ALL | 0x7DF | DIAG | 0 |  | GST_ALL_Byte0 | 0x0 | 0 | 0 | 8 | 0 | Unsigned |  | 1 | 0
Input | GST | CANFD | GST_ALL | 0x7DF | DIAG | 0 |  | GST_ALL_Byte1 | 0x0 | 0 | 0 | 8 | 8 | Unsigned |  | 1 | 0
Input | GST | CANFD | GST_ALL | 0x7DF | DIAG | 0 |  | GST_ALL_Byte2 | 0x0 | 0 | 0 | 8 | 16 | Unsigned |  | 1 | 0
Input | GST | CANFD | GST_ALL | 0x7DF | DIAG | 0 |  | GST_ALL_Byte3 | 0x0 | 0 | 0 | 8 | 24 | Unsigned |  | 1 | 0
Input | GST | CANFD | GST_ALL | 0x7DF | DIAG | 0 |  | GST_ALL_Byte4 | 0x0 | 0 | 0 | 8 | 32 | Unsigned |  | 1 | 0
Input | GST | CANFD | GST_ALL | 0x7DF | DIAG | 0 |  | GST_ALL_Byte5 | 0x0 | 0 | 0 | 8 | 40 | Unsigned |  | 1 | 0
Input | GST | CANFD | GST_ALL | 0x7DF | DIAG | 0 |  | GST_ALL_Byte6 | 0x0 | 0 | 0 | 8 | 48 | Unsigned |  | 1 | 0
Input | GST | CANFD | GST_ALL | 0x7DF | DIAG | 0 |  | GST_ALL_Byte7 | 0x0 | 0 | 0 | 8 | 56 | Unsigned |  | 1 | 0
Input | GST | CANFD | GST_FR_CMR | 0x7C4 | DIAG | 0 |  | GST_FR_CMR_Byte0 | 0x0 | 0 | 0 | 8 | 0 | Unsigned |  | 1 | 0
Input | GST | CANFD | GST_FR_CMR | 0x7C4 | DIAG | 0 |  | GST_FR_CMR_Byte1 | 0x0 | 0 | 0 | 8 | 8 | Unsigned |  | 1 | 0
Input | GST | CANFD | GST_FR_CMR | 0x7C4 | DIAG | 0 |  | GST_FR_CMR_Byte2 | 0x0 | 0 | 0 | 8 | 16 | Unsigned |  | 1 | 0
Input | GST | CANFD | GST_FR_CMR | 0x7C4 | DIAG | 0 |  | GST_FR_CMR_Byte3 | 0x0 | 0 | 0 | 8 | 24 | Unsigned |  | 1 | 0
Input | GST | CANFD | GST_FR_CMR | 0x7C4 | DIAG | 0 |  | GST_FR_CMR_Byte4 | 0x0 | 0 | 0 | 8 | 32 | Unsigned |  | 1 | 0
Input | GST | CANFD | GST_FR_CMR | 0x7C4 | DIAG | 0 |  | GST_FR_CMR_Byte5 | 0x0 | 0 | 0 | 8 | 40 | Unsigned |  | 1 | 0
Input | GST | CANFD | GST_FR_CMR | 0x7C4 | DIAG | 0 |  | GST_FR_CMR_Byte6 | 0x0 | 0 | 0 | 8 | 48 | Unsigned |  | 1 | 0
Input | GST | CANFD | GST_FR_CMR | 0x7C4 | DIAG | 0 |  | GST_FR_CMR_Byte7 | 0x0 | 0 | 0 | 8 | 56 | Unsigned |  | 1 | 0
Input | GST | CANFD | GST_FR_RDR | 0x7D0 | DIAG | 0 |  | GST_FR_RDR_Byte0 | 0x0 | 0 | 0 | 8 | 0 | Unsigned |  | 1 | 0
Input | GST | CANFD | GST_FR_RDR | 0x7D0 | DIAG | 0 |  | GST_FR_RDR_Byte1 | 0x0 | 0 | 0 | 8 | 8 | Unsigned |  | 1 | 0
Input | GST | CANFD | GST_FR_RDR | 0x7D0 | DIAG | 0 |  | GST_FR_RDR_Byte2 | 0x0 | 0 | 0 | 8 | 16 | Unsigned |  | 1 | 0
Input | GST | CANFD | GST_FR_RDR | 0x7D0 | DIAG | 0 |  | GST_FR_RDR_Byte3 | 0x0 | 0 | 0 | 8 | 24 | Unsigned |  | 1 | 0
Input | GST | CANFD | GST_FR_RDR | 0x7D0 | DIAG | 0 |  | GST_FR_RDR_Byte4 | 0x0 | 0 | 0 | 8 | 32 | Unsigned |  | 1 | 0
Input | GST | CANFD | GST_FR_RDR | 0x7D0 | DIAG | 0 |  | GST_FR_RDR_Byte5 | 0x0 | 0 | 0 | 8 | 40 | Unsigned |  | 1 | 0
Input | GST | CANFD | GST_FR_RDR | 0x7D0 | DIAG | 0 |  | GST_FR_RDR_Byte6 | 0x0 | 0 | 0 | 8 | 48 | Unsigned |  | 1 | 0
Input | GST | CANFD | GST_FR_RDR | 0x7D0 | DIAG | 0 |  | GST_FR_RDR_Byte7 | 0x0 | 0 | 0 | 8 | 56 | Unsigned |  | 1 | 0
Output | FR_CMR | CANFD | L_ADAS_CMD_30_10ms | 0x050 | FN | 10 | LKA_OUTPUTS HDA_INPUTS | ADAS_CMD_30_Crc01Val | 0xFFFF | 0 | 65535 | 16 | 0 | Unsigned |  | 1 | 0 | The CRC checking process calculates the CRC over the entire data block, including the CRC result CRC Polynomial (0x1021) , Initial Value : 0xFFFF, XOR value : 0x0000 The mathematical expression to 16 bit CRC polynomial is given here. G(x) = x16 + x12 + x5 + 1
Output | FR_CMR | CANFD | L_ADAS_CMD_30_10ms | 0x050 | FN | 10 | LKA_OUTPUTS HDA_INPUTS | ADAS_CMD_30_AlvCnt01Val | 0x0 | 0 | 255 | 8 | 16 | Unsigned |  | 1 | 0 | For the first transmission request for a data element the counter shall be initialized with 0 and shall be incremented by 1 for every subsequent send request. When the counter reaches the maximum value(0xFF), then it shall restart with – for the next send request
Output | FR_CMR | CANFD | L_ADAS_CMD_30_10ms | 0x050 | FN | 10 | LKA_OUTPUTS | LKA_OptUsmSta_Copy_1 | 0x0 | 0 | 0 | 3 | 24 | Unsigned |  | 1 | 0 |  | 0x0:None LKA/LDW Option (Default)/0x1:LDW/0x2:LKA/0x3:Reserved/0x4:LDW Only (None LKA)/0x5:LDW only OFF (None LKA)/0x6:LDW/LKA OFF/0x7:Invalid
Output | FR_CMR | CANFD | L_ADAS_CMD_30_10ms | 0x050 | FN | 10 | LKA_OUTPUTS HDA_INPUTS | LKA_RcgSta_Copy_1 | 0x0 | 0 | 0 | 3 | 27 | Unsigned |  | 1 | 0 |  | 0x0:Not Recognized/0x1:Full Lane Recognized/0x2:Left Line Recognized/0x3:Right Line Recognized/0x4~0x7:Reserved
Output | FR_CMR | CANFD | L_ADAS_CMD_30_10ms | 0x050 | FN | 10 | LKA_OUTPUTS HDA_INPUTS | LKA_LHLnWrnSta_Copy_1 | 0x0 | 0 | 0 | 2 | 30 | Unsigned |  | 1 | 0 |  | 0x0:No Warning/0x1:Lane Departure Warning/0x2:Reserved/0x3:Reserved
Output | FR_CMR | CANFD | L_ADAS_CMD_30_10ms | 0x050 | FN | 10 | LKA_OUTPUTS HDA_INPUTS | LKA_RHLnWrnSta_Copy_1 | 0x0 | 0 | 0 | 2 | 32 | Unsigned |  | 1 | 0 |  | 0x0:No Warning/0x1:Lane Departure Warning/0x2:Reserved/0x3:Reserved
Output | FR_CMR | CANFD | L_ADAS_CMD_30_10ms | 0x050 | FN | 10 | LKA_OUTPUTS HDA_INPUTS | LKA_HndsoffSnd_Copy_1 | 0x0 | 0 | 0 | 2 | 34 | Unsigned |  | 1 | 0 |  | 0x0:Off/0x1:Hands-off Sound Warning/0x2~0x3:Reserved
Output | FR_CMR | CANFD | L_ADAS_CMD_30_10ms | 0x050 | FN | 10 | LKA_OUTPUTS HDA_INPUTS | LKA_StrSnd_Copy_1 | 0x0 | 0 | 0 | 2 | 36 | Unsigned |  | 1 | 0 |  | 0x0:Off/0x1:Warning/0x2~0x3:Reserved
Output | FR_CMR | CANFD | L_ADAS_CMD_30_10ms | 0x050 | FN | 10 | LKA_OUTPUTS HDA_INPUTS | LKA_SysIndReq_Copy_1 | 0x0 | 0 | 0 | 3 | 38 | Unsigned |  | 1 | 0 |  | 0x0:Off/0x1:Unavailable_(Grey On)/0x2:Lane Recognized_(Green On)/0x3:Lane Departure_(Green Blink)/0x4:System Fail_(Orange On)/0x5:Not Calibrated_(Orange Blink)/0x6:Regulation_(Orange On)/0x7:Reserved
Output | FR_CMR | CANFD | L_ADAS_CMD_30_10ms | 0x050 | FN | 10 | LKA_OUTPUTS HDA_INPUTS | LKA_StrTqReqVal_Copy_1 | 0x400 | 0 | 0 | 11 | 41 | Unsigned | Nm | 0.0078125 | -8 | This is the driver torque overlay demand value. A negative value represents a torque that would accelerate the steering wheel in a clockwise direction. This signal is always zero whilst the TOI is inactive. | 0x000~0x7FD:0~2045/0x7FE:Reserved/0x7FF:Invalid
Output | FR_CMR | CANFD | L_ADAS_CMD_30_10ms | 0x050 | FN | 10 | LKA_OUTPUTS HDA_INPUTS | LKA_ActToiSta_Copy_1 | 0x0 | 0 | 0 | 2 | 52 | Unsigned |  | 1 | 0 | This is a flag that is set to 1 when requesting the steering to activate the torque overlay interface (TOI). This must be done before an attempt is made to request non-zero steering torque overlay. | 0x0:De-activate TOI/0x1:Activate TOI/0x2:Reserved/0x3:Error indicator
Output | FR_CMR | CANFD | L_ADAS_CMD_30_10ms | 0x050 | FN | 10 | LKA_OUTPUTS HDA_INPUTS | LKA_ToiFltSta_Copy_1 | 0x0 | 0 | 0 | 2 | 54 | Unsigned |  | 1 | 0 | This fault flag is set when a fault in the LKA system has been detected by the LKA ECU such that LKA can no longer function. CAN failures, internal video ECU failures, hard-wired component (e.g. master switch) failures and other system logic failures are all reported by this flag. Failures reported by the MDPS are not looped back through this flag. | 0x0:No Fault/0x1:Fault/0x2:Reserved/0x3:Error indicatorr
Output | FR_CMR | CANFD | L_ADAS_CMD_30_10ms | 0x050 | FN | 10 | LKA_OUTPUTS HDA_INPUTS | LKA_SysWrn_Copy_1 | 0x0 |  |  | 4 | 60 | Unsigned |  | 1 | 0 | A signal that provides additional information on the operation of the LKA system for the HMI to display to the driver. This includes additional fault information, reasons for unavailability of the system and additional warnings like the hands-off warning. Some of the information may be displayed for short periods, whilst others like the hands-off warning may be displayed for longer periods. | 0x0:No Info/0x1~0x3:Reserved/0x4:Hands-Off Warning 1/0x5:Hands-Off Warning 2/0x6~0x8:Reserved/0x9:System Automatic off/0xA~0xE:Reserved/0xF:System Fail
Output | FR_CMR | CANFD | L_ADAS_CMD_30_10ms | 0x050 | FN | 10 | LKA_OUTPUTS HDA_INPUTS | LKA_UsmMod_Copy_1 | 0x0 |  |  | 2 | 80 | Unsigned |  | 1 | 0 | This signal indicates LKA USM Mode | 0x0:NONE/0x1:LKA 1 mode/0x2:LKA 2 mode/0x3:LDW
Output | FR_CMR | CANFD | L_ADAS_CMD_30_10ms | 0x050 | FN | 10 |  | Info_PedtrnDst_Copy_1 | 0x0 |  |  | 3 | 84 | Unsigned |  | 1 | 0 | Distance of the nearest pedestrian | 0x0:15m~/0x1:10~15m(Default)/0x2:5~10m/0x3:0~5m/0x4~0x6:Reserved/0x7:Invalid
Output | FR_CMR | CANFD | FR_CMR_01_10ms | 0x11A | FN | 10 | HBA_OUTPUTS | FR_CMR_Crc1Val | 0xFFFF | 0 | 0 | 16 | 0 | Unsigned |  | 1 | 0 | The CRC checking process calculates the CRC over the entire data block, including the CRC result. - CRC Polynomial (0x1021) , Initial Value : 0xFFFF, XOR value : 0x0000 - The mathematical expression to 16 bit CRC polynomial is given here. G(x) = x16 + x12 + x5 + 1
Output | FR_CMR | CANFD | FR_CMR_01_10ms | 0x11A | FN | 10 | HBA_OUTPUTS | FR_CMR_AlvCnt1Val | 0x0 | 0 | 0 | 8 | 16 | Unsigned |  | 1 | 0 | For the first transmission request for a data element the counter shall be initialized with 0 and shall be incremented by 1 for every subsequent send request. When the counter reaches the maximum value(0xFF), then it shall restart with – for the next send request
Output | FR_CMR | CANFD | FR_CMR_01_10ms | 0x11A | FN | 10 | HBA_OUTPUTS | HBA_SysOptSta | 0x0 | 0 | 0 | 2 | 24 | Unsigned |  | 1 | 0 | HBA System Option Information to Lamp Controller | 0x0:None HBA Option (Default)/0x1:HBA Option/0x2:Reserved/0x3:Error indicator
Output | FR_CMR | CANFD | FR_CMR_01_10ms | 0x11A | FN | 10 | HBA_OUTPUTS | HBA_SysSta | 0x0 | 0 | 0 | 3 | 26 | Unsigned |  | 1 | 0 | This signal indicates the status of High Beam Assist system. | 0x0:HBA Disable/0x1:HBA Enable & High Beam Off/0x2:HBA Enable & High Beam On/0x3~0x6:Reserved/0x7:System Fail
Output | FR_CMR | CANFD | FR_CMR_01_10ms | 0x11A | FN | 10 | HBA_OUTPUTS | HBA_IndLmpReq | 0x0 | 0 | 0 | 2 | 29 | Unsigned |  | 1 | 0 | HBA System Indicator Lamp Status | 0x0:HBA Indicator Lamp Off/0x1:HBA Indicator Lamp On/0x2:Reserved/0x3:Error indicator
Output | FR_CMR | CANFD | FR_CMR_01_10ms | 0x11A | FN | 10 | HBA_OUTPUTS | iHBAref_VehLftSta | 0x0 | 0 | 0 | 2 | 31 | Unsigned |  | 1 | 0 | Information on the presence or absence of the front-left side | 0x0:Exist (Default)/0x1:None/0x2:Reserved/0x3:Error indicator
Output | FR_CMR | CANFD | FR_CMR_01_10ms | 0x11A | FN | 10 | HBA_OUTPUTS | iHBAref_VehCtrSta | 0x0 | 0 | 0 | 2 | 33 | Unsigned |  | 1 | 0 | Information on the presence or absence of the front-center | 0x0:Exist (Default)/0x1:None/0x2:Reserved/0x3:Error indicator
Output | FR_CMR | CANFD | FR_CMR_01_10ms | 0x11A | FN | 10 | HBA_OUTPUTS | iHBAref_VehRtSta | 0x0 | 0 | 0 | 2 | 35 | Unsigned |  | 1 | 0 | Information on the presence or absence of the front-right side | 0x0:Exist (Default)/0x1:None/0x2:Reserved/0x3:Error indicator
Output | FR_CMR | CANFD | FR_CMR_01_10ms | 0x11A | FN | 10 | HBA_OUTPUTS | iHBAref_ILLAmbtSta | 0x0 | 0 | 0 | 2 | 37 | Unsigned |  | 1 | 0 | This signal is status of the ambient brightness 0x0 is bright(Highbeam off) condition/ 0x1 is dark condition | 0x0:Bright (HighBeam off)/0x1:Dark/0x2:Reserved/0x3:Error indicator
Output | FR_CMR | CANFD | FR_CMR_01_10ms | 0x11A | FN | 10 | FCA_INPUTS | FCA_Equip_MFC | 0x0 | 0 | 0 | 3 | 39 | Unsigned |  | 1 | 0 | FCA Sensor Type | 0x0:No Coding/0x1:Sensor Fusion FCA/0x2:Camera only FCA/0x3:No FCA Option/0x4:ADAS_DRV Option/0x5:Reserved/0x6:Not used/0x7:Error indicator
Output | FR_CMR | CANFD | FR_CMR_01_10ms | 0x11A | FN | 10 | HBA_OUTPUTS | HBA_OptUsmSta | 0x0 |  |  | 2 | 42 | Unsigned |  | 1 | 0 | HBA Option USM Status | 0x0:None HBA Option (Default)/0x1:HBA Function Off/0x2:HBA Function On/0x3:Invalid (Fail)
Output | FR_CMR | CANFD | FR_CMR_01_10ms | 0x11A | FN | 10 | FCA_INPUTS | FCAref_FusSta | 0x0 | 0 | 0 | 3 | 45 | Unsigned |  | 1 | 0 | Fusion Function State | 0x0:Normal/0x1:Fusion Disabled/0x2:Front Radar Communication Error/0x3:Camera Blockage/0x4~0x7:Reserved
Output | FR_CMR | CANFD | FR_CMR_01_10ms | 0x11A | FN | 10 | DAW_OUTPUTS | DAW_LVDA_PUDis | 0x0 | 0 | 0 | 2 | 48 | Unsigned |  | 1 | 0 | Message for displaying LVDA(Leading Vehicle Departure Alert) Warning | 0x0:Default/0x1:Display “Leading vehicle departure alert”/0x2:Reserved/0x3:Error indicator
Output | FR_CMR | CANFD | FR_CMR_01_10ms | 0x11A | FN | 10 | DAW_OUTPUTS | DAW_LVDA_OptUsmSta | 0x0 | 0 | 0 | 2 | 50 | Unsigned |  | 1 | 0 | LVDA USM state | 0x0:No Option (default)/0x1:Off/0x2:On/0x3:Error Indicator
Output | FR_CMR | CANFD | FR_CMR_01_10ms | 0x11A | FN | 10 | DAW_OUTPUTS | DAW_OptUsmSta | 0x0 |  |  | 3 | 52 | Unsigned |  | 1 | 0 | This signal represents the lastest DAW ON/OFF value of USM. | 0x0:None DAW Option (Default)/0x1:System Off/0x2:System On/0x3~0x6:Reserved/0x7:Invalid (Gray)
Output | FR_CMR | CANFD | FR_CMR_01_10ms | 0x11A | FN | 10 | DAW_OUTPUTS | DAW_SysSta | 0x0 |  |  | 4 | 55 | Unsigned |  | 1 | 0 | This signal represents Attention Assist System Status or Attention Level. | 0x0:System Off/0x1:Attention Level 1/0x2:Attention Level 2/0x3:Attention Level 3/0x4:Attention Level 4/0x5:Attention Level 5/0x6~0xD:Reserved/0xE:System Standby/0xF:System Fail
Output | FR_CMR | CANFD | FR_CMR_01_10ms | 0x11A | FN | 10 | DAW_OUTPUTS | DAW_WrnMsgSta | 0x0 |  |  | 3 | 59 | Unsigned |  | 1 | 0 | This signal represents Rest recommend warning message popup state. | 0x0:No Warning/0x1:Rest Recommend Warning/0x2~0x6:Reserved/0x7:Error indicator
Output | FR_CMR | CANFD | FR_CMR_01_10ms | 0x11A | FN | 10 | DAW_OUTPUTS | DAW_TimeRstReq | 0x0 |  |  | 2 | 62 | Unsigned |  | 1 | 0 | This signal requests CLU 'Last Break Time' Reset. DAW send '0x1' when detecting driver's rest. | 0x0:No signal/0x1:Time reset/0x2:Reserved/0x3:Error indicator
Output | FR_CMR | CANFD | FR_CMR_01_10ms | 0x11A | FN | 10 | DAW_OUTPUTS | DAW_SnstvtyModRetVal | 0x0 |  |  | 3 | 64 | Unsigned |  | 1 | 0 | This signal represents the feedback value of the current ADAS warning timing. | 0x0:Default/0x1:Late/0x2:Normal/0x3~0x6:Reserved/0x7:Invalid
Output | FR_CMR | CANFD | FR_CMR_05_00ms | 0x13A | FN | 0 |  | FR_CMR_Crc5Val | 0x0 | 0 | 0 | 16 | 0 | Unsigned |  | 1 | 0 | The CRC checking process calculates the CRC over the entire data block, including the CRC result. - CRC Polynomial (0x1021) , Initial Value : 0xFFFF, XOR value : 0x0000 - The mathematical expression to 16 bit CRC polynomial is given here. G(x) = x16 + x12 + x5 + 1
Output | FR_CMR | CANFD | FR_CMR_05_00ms | 0x13A | FN | 0 |  | FR_CMR_AlvCnt5Val | 0x0 | 0 | 0 | 8 | 16 | Unsigned |  | 1 | 0 | For the first transmission request for a data element the counter shall be initialized with 0 and shall be incremented by 1 for every subsequent send request. When the counter reaches the maximum value(0xFF), then it shall restart with – for the next send request
Output | FR_CMR | CANFD | FR_CMR_05_00ms | 0x13A | FN | 0 |  | Info_DistL | 0x0 | 0 | 0 | 8 | 24 | Unsigned | m | 0.0625 | 0 | Distance left to the shape on road surface (Left Side) | 0x00~0xFF:0~15.9375
Output | FR_CMR | CANFD | FR_CMR_05_00ms | 0x13A | FN | 0 |  | Info_HeightL | 0x0 | 0 | 0 | 9 | 32 | Unsigned | mm | 0.625 | -160 | Height of the shape on road surface (Left Side) | 0x000~0x1FF:-160~+159.375
Output | FR_CMR | CANFD | FR_CMR_05_00ms | 0x13A | FN | 0 |  | Info_LengthL | 0x0 | 0 | 0 | 7 | 41 | Unsigned | m | 0.0625 | 0 | Length of the shape on road surface (Left Side) | 0x00~0x7F:0~7.9375
Output | FR_CMR | CANFD | FR_CMR_05_00ms | 0x13A | FN | 0 |  | Info_TypeL | 0x0 | 0 | 0 | 2 | 48 | Unsigned |  | 1 | 0 | Type of the shape on road surface (Left Side) | 0x0:Ground/0x1:Bump/0x2:Hole/0x3:Reserved
Output | FR_CMR | CANFD | FR_CMR_05_00ms | 0x13A | FN | 0 |  | Info_ConfL | 0x0 | 0 | 0 | 4 | 50 | Unsigned |  | 1 | 0 | Reliability of the shape on road surface (Left side) | 0x0~0xF:Low Quality~High Quality
Output | FR_CMR | CANFD | FR_CMR_05_00ms | 0x13A | FN | 0 |  | Info_CyclicCounterL | 0x0 | 0 | 0 | 2 | 54 | Unsigned |  | 1 | 0 | Check counter for recognition of the shape (Left Side) | 0x0~0x3:Cyclic Counter
Output | FR_CMR | CANFD | FR_CMR_05_00ms | 0x13A | FN | 0 |  | Info_VariL | 0x0 | 0 | 0 | 7 | 56 | Unsigned |  | 1 | 0 | Variance level of the shape information (Left Side) | 0x0~0x7F:Profile Height Variance
Output | FR_CMR | CANFD | FR_CMR_05_00ms | 0x13A | FN | 0 |  | Info_DistR | 0x0 | 0 | 0 | 8 | 64 | Unsigned | m | 0.0625 | 0 | Distance left to the shape on road surface (Right Side) | 0x00~0xFF:0~15.9375
Output | FR_CMR | CANFD | FR_CMR_05_00ms | 0x13A | FN | 0 |  | Info_HeightR | 0x0 | 0 | 0 | 9 | 72 | Unsigned | mm | 0.625 | -160 | Height of the shape on road surface (Right Side) | 0x000~0x1FF:-160~+159.375
Output | FR_CMR | CANFD | FR_CMR_05_00ms | 0x13A | FN | 0 |  | Info_LengthR | 0x0 | 0 | 0 | 7 | 81 | Unsigned | m | 0.0625 | 0 | Length of the shape on road surface (Right Side) | 0x00~0x7F:0~7.9375
Output | FR_CMR | CANFD | FR_CMR_05_00ms | 0x13A | FN | 0 |  | Info_TypeR | 0x0 | 0 | 0 | 2 | 88 | Unsigned |  | 1 | 0 | Type of the shape on road surface (Right Side) | 0x0:Ground/0x1:Bump/0x2:Hole/0x3:Reserved
Output | FR_CMR | CANFD | FR_CMR_05_00ms | 0x13A | FN | 0 |  | Info_ConfR | 0x0 | 0 | 0 | 4 | 90 | Unsigned |  | 1 | 0 | Reliability of the shape on road surface (Right Side) | 0x0~0xF:Low Quality~High Quality
Output | FR_CMR | CANFD | FR_CMR_05_00ms | 0x13A | FN | 0 |  | Info_CyclicCounterR | 0x0 | 0 | 0 | 2 | 94 | Unsigned |  | 1 | 0 | Check counter for recognition of the shape (Right Side) | 0x0~0x3:Cyclic Counter
Output | FR_CMR | CANFD | FR_CMR_05_00ms | 0x13A | FN | 0 |  | Info_VariR | 0x0 | 0 | 0 | 7 | 96 | Unsigned |  | 1 | 0 | Variance level of the shape information (Right Side) | 0x0~0x7F:Profile Height Variance
Output | FR_CMR | CANFD | FR_CMR_05_00ms | 0x13A | FN | 0 |  | Info_RdProfSts | 0x0 | 0 | 0 | 2 | 103 | Unsigned |  | 1 | 0 | System status checker | 0x0:None Option (Default)/0x1:Normal/0x2:Not used/0x3:Error Indicator
Output | FR_CMR | CANFD | ADAS_CMD_10_20ms | 0x160 | FN | 20 | FCA_OUTPUTS | ADAS_CMD_Crc10Val | 0xFFFF | 0 | 0 | 16 | 0 | Unsigned |  | 1 | 0 | The CRC checking process calculates the CRC over the entire data block, including the CRC result. - CRC Polynomial (0x1021) , Initial Value : 0xFFFF, XOR value : 0x0000 - The mathematical expression to 16 bit CRC polynomial is given here. G(x) = x16 + x12 + x5 + 1
Output | FR_CMR | CANFD | ADAS_CMD_10_20ms | 0x160 | FN | 20 | FCA_OUTPUTS | ADAS_CMD_AlvCnt10Val | 0x0 | 0 | 0 | 8 | 16 | Unsigned |  | 1 | 0 | For the first transmission request for a data element the counter shall be initialized with 0 and shall be incremented by 1 for every subsequent send request. When the counter reaches the maximum value(0xFF), then it shall restart with – for the next send request
Output | FR_CMR | CANFD | ADAS_CMD_10_20ms | 0x160 | FN | 20 | FCA_OUTPUTS | FCA_OnOffEquipSta | 0x0 | 0 | 0 | 3 | 24 | Unsigned |  | 1 | 0 | This signal describes the FCA Function. - 시스템 장착 여부 및 시스템 on/off 정보 | 0x0:Default/0x1:Off/0x2:Warning/0x3:Assist/0x4~0x6:Reserved/0x7:Invalid
Output | FR_CMR | CANFD | ADAS_CMD_10_20ms | 0x160 | FN | 20 | FCA_OUTPUTS | FCA_SysFlrSta | 0x0 | 0 | 0 | 3 | 27 | Unsigned |  | 1 | 0 | This signal describes the failure information of FCA Function. - 시스템 정상 또는 카메라/레이더/시스템 고장상태 정보 | 0x0:Normal/0x1:Temp. Unavailable by Camera/0x2:Temp. Unavailable by Radar/0x3:Service Required/0x4:Temp. Unavailable by Camera (Camera only)/0x5:Reserved/0x6:Reserved/0x7:Reserved
Output | FR_CMR | CANFD | ADAS_CMD_10_20ms | 0x160 | FN | 20 | FCA_OUTPUTS | FCA_WrngLvlSta | 0x0 | 0 | 0 | 2 | 30 | Unsigned |  | 1 | 0 | Request CLU to activate the corresponding warning device(s) according to the FCA warning level. - FCA 1차/2차/3차 작동 상태 표시용 정보신호 | 0x0:No warning/0x1:Warning level 1/0x2:Warning level 2/0x3:Warning level 3
Output | FR_CMR | CANFD | ADAS_CMD_10_20ms | 0x160 | FN | 20 | FCA_OUTPUTS | FCA_VehStpReq | 0x0 | 0 | 0 | 2 | 32 | Unsigned |  | 1 | 0 | A control request flag for vehicle stop. FCA expects vehicle to be controlled to a complete stop and hold its state by ESC. - FCA 제동상황 종료후 정차 상태 유지를 위한 신호 | 0x0:No request/0x1:Stop control is required/0x2:Reserved/0x3:Error Indicator
Output | FR_CMR | CANFD | ADAS_CMD_10_20ms | 0x160 | FN | 20 | FCA_OUTPUTS | FCA_StbltActvReq | 0x0 | 0 | 0 | 3 | 34 | Unsigned |  | 1 | 0 | Depending on the driving situation, FCA tells PSB to release(no alert), retract or pull the seat belt for occupant protection or warning. - FCA 제동상황시 시트벨트 작동을 위한 정보 신호 | 0x0:Release No alert/0x1:Pre-crash full retraction/0x2:Haptic warning/0x3~0x7:Reserved
Output | FR_CMR | CANFD | ADAS_CMD_10_20ms | 0x160 | FN | 20 | FCA_OUTPUTS | FCA_HydrlcBstAsstReq | 0x0 | 0 | 0 | 2 | 37 | Unsigned |  | 1 | 0 | Depending on the driving situation, FCA tells ESC to use lowered HBA (Hydraulic Boost Assist) threshold to sensitize the HBA entrance. The boost assist function is more easily activated than under normal driving condition. - FCA 제동상황시 HBA 작동을 위한 정보 신호 | 0x0:Standard threshold/0x1:Lowered threshold 1/0x2:Lowered threshold 2/0x3:Lowered threshold 3
Output | FR_CMR | CANFD | ADAS_CMD_10_20ms | 0x160 | FN | 20 | FCA_OUTPUTS | FCA_DclReqVal | 0x0 | 0 | 0 | 8 | 40 | Unsigned | g | 0.01 | 0 | Depending on the driving situation, FCA gives ESC the deceleration command. ESC maintains the deceleration. - FCA 제동을 위한 요구 감속도 값
Output | FR_CMR | CANFD | ADAS_CMD_10_20ms | 0x160 | FN | 20 | FCA_OUTPUTS | FCA_PrefillActvReq | 0x0 | 0 | 0 | 2 | 48 | Unsigned |  | 1 | 0 | A control requeset flag for FCA first warning. (Audible Warning) - FCA 1차 제동상황 요청신호 | 0x0:No pre-fill/0x1:Pre-fill act/0x2:Reserved/0x3:Error Indicator
Output | FR_CMR | CANFD | ADAS_CMD_10_20ms | 0x160 | FN | 20 | FCA_OUTPUTS | FCA_PartialActvReq | 0x0 | 0 | 0 | 2 | 50 | Unsigned |  | 1 | 0 | A control requeset flag for FCA second warning. (Partial braking) - FCA 2차 제동상황 요청신호 | 0x0:No Partial act/0x1:Partail act /0x2:Reserved/0x3:Error Indicator
Output | FR_CMR | CANFD | ADAS_CMD_10_20ms | 0x160 | FN | 20 | FCA_OUTPUTS | FCA_FullActvReq | 0x0 | 0 | 0 | 2 | 52 | Unsigned |  | 1 | 0 | A control requeset flag for FCA third warning. (Full braking) - FCA 3차 제동상황 요청신호 | 0x0:No Full act/0x1:Full act/0x2:Reserved/0x3:Error Indicator
Output | FR_CMR | CANFD | ADAS_CMD_10_20ms | 0x160 | FN | 20 | FCA_OUTPUTS | FCA_SnstvtyModRetVal | 0x0 | 0 | 0 | 3 | 56 | Unsigned |  | 1 | 0 | This signal is FCA sensitive set mode switch(USM) info return value to cluster. - FCA 민감도 설정 관련 USM 설정 스위치 정보의 리턴 값 | 0x0:Default/0x1:Late/0x2:Normal/0x3:Early/0x4~0x6:Reserved/0x7:Invalid
Output | FR_CMR | CANFD | ADAS_CMD_10_20ms | 0x160 | FN | 20 | FCA_OUTPUTS | FCA_RelVel | 0x0 | 0 | 0 | 9 | 64 | Unsigned | m/s | 0.1 | 0 | This signal indicates the relative velocity between the host vehicle and a forward vehicle. (PH) = ((HEX)-0FFH)*0.1 [m/s/digit] = (HEX)*0.1 [m/s/digit] - 25.5 [m/s] CAN Message Physical range : Max. Relative velocity : 0x1FE(25.5m/s), Zero : 0x0FF(0m/s), Min. Relative velocity : 0x000(-25.5m/s) | 0x1FF:Signal Invalid
Output | FR_CMR | CANFD | ADAS_CMD_10_20ms | 0x160 | FN | 20 | FCA_OUTPUTS | FCA_TimetoCllsn | 0x0 | 0 | 0 | 8 | 73 | Unsigned | ms | 10 | 0 | This signal indicates predictive time to Collision between the host vehicle and a forward vehicle. (PH) = 10*(HEX) [ms] CAN Message Physical range : 0 ~ 2540 [ms], Resolution : 10ms
Output | FR_CMR | CANFD | ADAS_CMD_10_20ms | 0x160 | FN | 20 | FCA_OUTPUTS | FCA_Jnctn_OnOffEquipSta | 0x0 | 0 | 0 | 2 | 83 | Unsigned |  | 1 | 0 | This signal describes the FCA-JC Function. - 시스템 장착 여부 및 시스템 on/off 정보 | 0x0:Default/0x1:Off/0x2:On/0x3:Invalid
Output | FR_CMR | CANFD | ADAS_CMD_10_20ms | 0x160 | FN | 20 | FCA_OUTPUTS | FCA_WrngTrgtDis | 0x0 | 0 | 0 | 5 | 88 | Unsigned |  | 1 | 0 | Request CLU to activate the corresponding warning device(s) according to the type of FCA warning target. - FCA 경고 대상 종류별 표시 정보신호 | 0x0:No warning/0x1:FCA-Pedestrian/0x2:Reserved/0x3:FCA-Cyclist/0x4:Reserved/0x5:FCA-Car/0x6:Reserved/0x7:FCA-JC(L)/0x8:FCA-JC®/0x9:Reserved/0xA:Reserved/0xB:FCA-JT(L)/0xC:FCA-JT(R)/0xD:Reserved/0xE:Reserved
Output | FR_CMR | CANFD | L_FR_CMR_Obj_01_30ms | 0x180 | FN | 30 |  | FR_CMR_Obj_Crc01Val | 0xFFFF | 0 | 65535 | 16 | 0 | Unsigned |  | 1 | 0 | [Cyclic redundancy check] The CRC checking process calculates the CRC over the entire data block, including the CRC result CRC Polynomial (0x1021) , Initial Value : 0xFFFF, XOR value : 0x0000 The mathematical expression to 16 bit CRC polynomial is given here. G(x) = x^16 + x^12 + x^5 + 1
Output | FR_CMR | CANFD | L_FR_CMR_Obj_01_30ms | 0x180 | FN | 30 |  | FR_CMR_Obj_AlvCnt01Val | 0x0 | 0 | 255 | 8 | 16 | Unsigned |  | 1 | 0 | [Alive counter] For the first transmission request for a data element the counter shall be initialized with 0 and shall be incremented by 1 for every subsequent send request. When the counter reaches the maximum value(0xFF), then it shall restart with – for the next send request
Output | FR_CMR | CANFD | L_FR_CMR_Obj_01_30ms | 0x180 | FN | 30 |  | FR_CMR_Obj_QualLvl01Sta | 0x0 | 0 | 100 | 7 | 24 | Unsigned | % | 1 | 0 | [Quality level] Information quality for a target object. Information quality can be interpreted by reliability, validity, probability etc. Value range : 0~100 (0~30 : Low, 30~60 : Medium, 60~100 : High)
Output | FR_CMR | CANFD | L_FR_CMR_Obj_01_30ms | 0x180 | FN | 30 |  | FR_CMR_Obj_AlvAge01Val | 0x0 | 0 | 255 | 8 | 32 | Unsigned |  | 1 | 0 | [Alive Age] Lifetime (Keep the higher values than 255 as 255.)
Output | FR_CMR | CANFD | L_FR_CMR_Obj_01_30ms | 0x180 | FN | 30 |  | FR_CMR_Obj_MvngFlag01Sta | 0x0 | 0 | 9 | 4 | 40 | Unsigned |  | 1 | 0 | [Moving flag] Moving information for a forward or oncoming object (ex. preceding vehicle, oncoming vehicle) : Stationary, Movable (Moving, Stopped) etc. | 0x0: Not Defined/0x1: Standing (never moved back lights are on)/0x2: Parked (never moved, back lights are off)/0x3: Stopped (movable)/0x4: Unknown (movable)/0x5: Moving (movable)/0x6: Stopped (Oncoming )/0x7: Unknown (Oncoming )/0x8: Moving (Oncoming )/0x9: Crossing Bicycle
Output | FR_CMR | CANFD | L_FR_CMR_Obj_01_30ms | 0x180 | FN | 30 |  | FR_CMR_Obj_Id01Val | 0x0 | 0 | 127 | 7 | 44 | Unsigned |  | 1 | 0 | [Track ID] Unlike radar (including corner radar), extra 'Track ID' signal is required because camera automatically sorts messages according to distance between subject and track vehicle. (1-127 valid and 0 is always invalid)
Output | FR_CMR | CANFD | L_FR_CMR_Obj_01_30ms | 0x180 | FN | 30 |  | FR_CMR_Obj_Wth01Val | 0x0 | 0 | 6.35 | 7 | 52 | Unsigned | m | 0.05 | 0 | [Object width] Target object width.
Output | FR_CMR | CANFD | L_FR_CMR_Obj_01_30ms | 0x180 | FN | 30 |  | FR_CMR_Obj_Clfct01Sta | 0x0 | 0 | 6 | 3 | 60 | Unsigned |  | 1 | 0 | [Object classification] Object classification result. Passenger car, Motor bike, truck, bicycle, pedestrian, etc. | 0x0: Unknown/0x1: Truck/0x2: Car/0x3: MotorBike/0x4: Bicycle/0x5: Pedestrians/0x6: Undecided
Output | FR_CMR | CANFD | L_FR_CMR_Obj_01_30ms | 0x180 | FN | 30 |  | FR_CMR_Obj_RelPosX01Val | 0x1B58 | 0 | 350 | 13 | 64 | Unsigned | m | 0.05 | 0 | [Longitudinal distance] Physical distance between the subject vehicle and a target object in the x-axis of vehicle fixed coordinate system (ISO). Reference point of the subject vehicle : the center of front bumper Reference point of a target object : the center of the target object
Output | FR_CMR | CANFD | L_FR_CMR_Obj_01_30ms | 0x180 | FN | 30 |  | FR_CMR_Obj_RelPosY01Val | 0x0 | -102.4 | 102.35 | 12 | 78 | Unsigned | m | 0.05 | -102.4 | [Lateral distance] Physical distance between the subject and a target object in the y-axis of vehicle fixed coordinate system (ISO). Reference point of the subject vehicle : centerline of the subject vehicle (x-axis of vehicle fixed coordinate system) Reference point of a target object : the center of the target object
Output | FR_CMR | CANFD | L_FR_CMR_Obj_01_30ms | 0x180 | FN | 30 |  | FR_CMR_Obj_RelVelX01Val | 0x07D0 | -100 | 100 | 12 | 91 | Unsigned | m/s | 0.05 | -100 | [Longitudinal velocity] Relative velocity between the subject vehicle and a target object. Positive velocity : A forward object moves away from the subject vehicle, or a following object approaches the subject vehicle.
Output | FR_CMR | CANFD | L_FR_CMR_Obj_01_30ms | 0x180 | FN | 30 |  | FR_CMR_Obj_RelVelY01Val | 0x01F4 | -25 | 25 | 10 | 104 | Unsigned | m/s | 0.05 | -25 | [Lateral velocity] Relative velocity between the subject vehicle and target object. Positive velocity : A target object on the left side of the subject vehicle moves away from subject vehicle, or a target object on the right side of the subject vehicle approaches the subject vehicle.
Output | FR_CMR | CANFD | L_FR_CMR_Obj_01_30ms | 0x180 | FN | 30 |  | FR_CMR_Obj_RelAccelX01Val | 0x0 | -12.8 | 12.75 | 9 | 115 | Signed | m/s^2 | 0.05 | 0 | [Longitudinal acceleration] Relative acceleration between the subject and target vehicle. Positive acceleration : a target object moves away from the subject vehicle, or a following object approaches the subject vehicle.
Output | FR_CMR | CANFD | L_FR_CMR_Obj_01_30ms | 0x180 | FN | 30 |  | FR_CMR_Obj_QualLvl02Sta | 0x0 | 0 | 100 | 7 | 152 | Unsigned | % | 1 | 0 | [Quality level] Information quality for a target object. Information quality can be interpreted by reliability, validity, probability etc. Value range : 0~100 (0~30 : Low, 30~60 : Medium, 60~100 : High)
Output | FR_CMR | CANFD | L_FR_CMR_Obj_01_30ms | 0x180 | FN | 30 |  | FR_CMR_Obj_AlvAge02Val | 0x0 | 0 | 255 | 8 | 160 | Unsigned |  | 1 | 0 | [Alive Age] Lifetime (Keep the higher values than 255 as 255.)
Output | FR_CMR | CANFD | L_FR_CMR_Obj_01_30ms | 0x180 | FN | 30 |  | FR_CMR_Obj_MvngFlag02Sta | 0x0 | 0 | 9 | 4 | 168 | Unsigned |  | 1 | 0 | [Moving flag] Moving information for a forward or oncoming object (ex. preceding vehicle, oncoming vehicle) : Stationary, Movable (Moving, Stopped) etc. | 0x0: Not Defined/0x1: Standing (never moved back lights are on)/0x2: Parked (never moved, back lights are off)/0x3: Stopped (movable)/0x4: Unknown (movable)/0x5: Moving (movable)/0x6: Stopped (Oncoming )/0x7: Unknown (Oncoming )/0x8: Moving (Oncoming )/0x9: Crossing Bicycle
Output | FR_CMR | CANFD | L_FR_CMR_Obj_01_30ms | 0x180 | FN | 30 |  | FR_CMR_Obj_Id02Val | 0x0 | 0 | 127 | 7 | 172 | Unsigned |  | 1 | 0 | [Track ID] Unlike radar (including corner radar), extra 'Track ID' signal is required because camera automatically sorts messages according to distance between subject and track vehicle. (1-127 valid and 0 is always invalid)
Output | FR_CMR | CANFD | L_FR_CMR_Obj_01_30ms | 0x180 | FN | 30 |  | FR_CMR_Obj_Wth02Val | 0x0 | 0 | 6.35 | 7 | 180 | Unsigned | m | 0.05 | 0 | [Object width] Target object width.
Output | FR_CMR | CANFD | L_FR_CMR_Obj_01_30ms | 0x180 | FN | 30 |  | FR_CMR_Obj_Clfct02Sta | 0x0 | 0 | 6 | 3 | 188 | Unsigned |  | 1 | 0 | [Object classification] Object classification result. Passenger car, Motor bike, truck, bicycle, pedestrian, etc. | 0x0: Unknown/0x1: Truck/0x2: Car/0x3: MotorBike/0x4: Bicycle/0x5: Pedestrians/0x6: Undecided
Output | FR_CMR | CANFD | L_FR_CMR_Obj_01_30ms | 0x180 | FN | 30 |  | FR_CMR_Obj_RelPosX02Val | 0x1B58 | 0 | 350 | 13 | 192 | Unsigned | m | 0.05 | 0 | [Longitudinal distance] Physical distance between the subject vehicle and a target object in the x-axis of vehicle fixed coordinate system (ISO). Reference point of the subject vehicle : the center of front bumper Reference point of a target object : the center of the target object
Output | FR_CMR | CANFD | L_FR_CMR_Obj_01_30ms | 0x180 | FN | 30 |  | FR_CMR_Obj_RelPosY02Val | 0x0 | -102.4 | 102.35 | 12 | 206 | Unsigned | m | 0.05 | -102.4 | [Lateral distance] Physical distance between the subject and a target object in the y-axis of vehicle fixed coordinate system (ISO). Reference point of the subject vehicle : centerline of the subject vehicle (x-axis of vehicle fixed coordinate system) Reference point of a target object : the center of the target object
Output | FR_CMR | CANFD | L_FR_CMR_Obj_01_30ms | 0x180 | FN | 30 |  | FR_CMR_Obj_RelVelX02Val | 0x07D0 | -100 | 100 | 12 | 219 | Unsigned | m/s | 0.05 | -100 | [Longitudinal velocity] Relative velocity between the subject vehicle and a target object. Positive velocity : A forward object moves away from the subject vehicle, or a following object approaches the subject vehicle.
Output | FR_CMR | CANFD | L_FR_CMR_Obj_01_30ms | 0x180 | FN | 30 |  | FR_CMR_Obj_RelVelY02Val | 0x01F4 | -25 | 25 | 10 | 232 | Unsigned | m/s | 0.05 | -25 | [Lateral velocity] Relative velocity between the subject vehicle and target object. Positive velocity : A target object on the left side of the subject vehicle moves away from subject vehicle, or a target object on the right side of the subject vehicle approaches the subject vehicle.
Output | FR_CMR | CANFD | L_FR_CMR_Obj_01_30ms | 0x180 | FN | 30 |  | FR_CMR_Obj_RelAccelX02Val | 0x0 | -12.8 | 12.75 | 9 | 243 | Signed | m/s^2 | 0.05 | 0 | [Longitudinal acceleration] Relative acceleration between the subject and target vehicle. Positive acceleration : a target object moves away from the subject vehicle, or a following object approaches the subject vehicle.
Output | FR_CMR | CANFD | L_FR_CMR_Obj_02_30ms | 0x181 | FN | 30 |  | FR_CMR_Obj_Crc02Val | 0xFFFF | 0 | 65535 | 16 | 0 | Unsigned |  | 1 | 0 | [Cyclic redundancy check] The CRC checking process calculates the CRC over the entire data block, including the CRC result CRC Polynomial (0x1021) , Initial Value : 0xFFFF, XOR value : 0x0000 The mathematical expression to 16 bit CRC polynomial is given here. G(x) = x^16 + x^12 + x^5 + 1
Output | FR_CMR | CANFD | L_FR_CMR_Obj_02_30ms | 0x181 | FN | 30 |  | FR_CMR_Obj_AlvCnt02Val | 0x0 | 0 | 255 | 8 | 16 | Unsigned |  | 1 | 0 | [Alive counter] For the first transmission request for a data element the counter shall be initialized with 0 and shall be incremented by 1 for every subsequent send request. When the counter reaches the maximum value(0xFF), then it shall restart with – for the next send request
Output | FR_CMR | CANFD | L_FR_CMR_Obj_02_30ms | 0x181 | FN | 30 |  | FR_CMR_Obj_QualLvl03Sta | 0x0 | 0 | 100 | 7 | 24 | Unsigned | % | 1 | 0 | [Quality level] Information quality for a target object. Information quality can be interpreted by reliability, validity, probability etc. Value range : 0~100 (0~30 : Low, 30~60 : Medium, 60~100 : High)
Output | FR_CMR | CANFD | L_FR_CMR_Obj_02_30ms | 0x181 | FN | 30 |  | FR_CMR_Obj_AlvAge03Val | 0x0 | 0 | 255 | 8 | 32 | Unsigned |  | 1 | 0 | [Alive Age] Lifetime (Keep the higher values than 255 as 255.)
Output | FR_CMR | CANFD | L_FR_CMR_Obj_02_30ms | 0x181 | FN | 30 |  | FR_CMR_Obj_MvngFlag03Sta | 0x0 | 0 | 9 | 4 | 40 | Unsigned |  | 1 | 0 | [Moving flag] Moving information for a forward or oncoming object (ex. preceding vehicle, oncoming vehicle) : Stationary, Movable (Moving, Stopped) etc. | 0x0: Not Defined/0x1: Standing (never moved back lights are on)/0x2: Parked (never moved, back lights are off)/0x3: Stopped (movable)/0x4: Unknown (movable)/0x5: Moving (movable)/0x6: Stopped (Oncoming )/0x7: Unknown (Oncoming )/0x8: Moving (Oncoming )/0x9: Crossing Bicycle
Output | FR_CMR | CANFD | L_FR_CMR_Obj_02_30ms | 0x181 | FN | 30 |  | FR_CMR_Obj_Id03Val | 0x0 | 0 | 127 | 7 | 44 | Unsigned |  | 1 | 0 | [Track ID] Unlike radar (including corner radar), extra 'Track ID' signal is required because camera automatically sorts messages according to distance between subject and track vehicle. (1-127 valid and 0 is always invalid)
Output | FR_CMR | CANFD | L_FR_CMR_Obj_02_30ms | 0x181 | FN | 30 |  | FR_CMR_Obj_Wth03Val | 0x0 | 0 | 6.35 | 7 | 52 | Unsigned | m | 0.05 | 0 | [Object width] Target object width.
Output | FR_CMR | CANFD | L_FR_CMR_Obj_02_30ms | 0x181 | FN | 30 |  | FR_CMR_Obj_Clfct03Sta | 0x0 | 0 | 6 | 3 | 60 | Unsigned |  | 1 | 0 | [Object classification] Object classification result. Passenger car, Motor bike, truck, bicycle, pedestrian, etc. | 0x0: Unknown/0x1: Truck/0x2: Car/0x3: MotorBike/0x4: Bicycle/0x5: Pedestrians/0x6: Undecided
Output | FR_CMR | CANFD | L_FR_CMR_Obj_02_30ms | 0x181 | FN | 30 |  | FR_CMR_Obj_RelPosX03Val | 0x1B58 | 0 | 350 | 13 | 64 | Unsigned | m | 0.05 | 0 | [Longitudinal distance] Physical distance between the subject vehicle and a target object in the x-axis of vehicle fixed coordinate system (ISO). Reference point of the subject vehicle : the center of front bumper Reference point of a target object : the center of the target object
Output | FR_CMR | CANFD | L_FR_CMR_Obj_02_30ms | 0x181 | FN | 30 |  | FR_CMR_Obj_RelPosY03Val | 0x0 | -102.4 | 102.35 | 12 | 78 | Unsigned | m | 0.05 | -102.4 | [Lateral distance] Physical distance between the subject and a target object in the y-axis of vehicle fixed coordinate system (ISO). Reference point of the subject vehicle : centerline of the subject vehicle (x-axis of vehicle fixed coordinate system) Reference point of a target object : the center of the target object
Output | FR_CMR | CANFD | L_FR_CMR_Obj_02_30ms | 0x181 | FN | 30 |  | FR_CMR_Obj_RelVelX03Val | 0x07D0 | -100 | 100 | 12 | 91 | Unsigned | m/s | 0.05 | -100 | [Longitudinal velocity] Relative velocity between the subject vehicle and a target object. Positive velocity : A forward object moves away from the subject vehicle, or a following object approaches the subject vehicle.
Output | FR_CMR | CANFD | L_FR_CMR_Obj_02_30ms | 0x181 | FN | 30 |  | FR_CMR_Obj_RelVelY03Val | 0x01F4 | -25 | 25 | 10 | 104 | Unsigned | m/s | 0.05 | -25 | [Lateral velocity] Relative velocity between the subject vehicle and target object. Positive velocity : A target object on the left side of the subject vehicle moves away from subject vehicle, or a target object on the right side of the subject vehicle approaches the subject vehicle.
Output | FR_CMR | CANFD | L_FR_CMR_Obj_02_30ms | 0x181 | FN | 30 |  | FR_CMR_Obj_RelAccelX03Val | 0x0 | -12.8 | 12.75 | 9 | 115 | Signed | m/s^2 | 0.05 | 0 | [Longitudinal acceleration] Relative acceleration between the subject and target vehicle. Positive acceleration : a target object moves away from the subject vehicle, or a following object approaches the subject vehicle.
Output | FR_CMR | CANFD | L_FR_CMR_Obj_02_30ms | 0x181 | FN | 30 |  | FR_CMR_Obj_QualLvl04Sta | 0x0 | 0 | 100 | 7 | 152 | Unsigned | % | 1 | 0 | [Quality level] Information quality for a target object. Information quality can be interpreted by reliability, validity, probability etc. Value range : 0~100 (0~30 : Low, 30~60 : Medium, 60~100 : High)
Output | FR_CMR | CANFD | L_FR_CMR_Obj_02_30ms | 0x181 | FN | 30 |  | FR_CMR_Obj_AlvAge04Val | 0x0 | 0 | 255 | 8 | 160 | Unsigned |  | 1 | 0 | [Alive Age] Lifetime (Keep the higher values than 255 as 255.)
Output | FR_CMR | CANFD | L_FR_CMR_Obj_02_30ms | 0x181 | FN | 30 |  | FR_CMR_Obj_MvngFlag04Sta | 0x0 | 0 | 9 | 4 | 168 | Unsigned |  | 1 | 0 | [Moving flag] Moving information for a forward or oncoming object (ex. preceding vehicle, oncoming vehicle) : Stationary, Movable (Moving, Stopped) etc. | 0x0: Not Defined/0x1: Standing (never moved back lights are on)/0x2: Parked (never moved, back lights are off)/0x3: Stopped (movable)/0x4: Unknown (movable)/0x5: Moving (movable)/0x6: Stopped (Oncoming )/0x7: Unknown (Oncoming )/0x8: Moving (Oncoming )/0x9: Crossing Bicycle
Output | FR_CMR | CANFD | L_FR_CMR_Obj_02_30ms | 0x181 | FN | 30 |  | FR_CMR_Obj_Id04Val | 0x0 | 0 | 127 | 7 | 172 | Unsigned |  | 1 | 0 | [Track ID] Unlike radar (including corner radar), extra 'Track ID' signal is required because camera automatically sorts messages according to distance between subject and track vehicle. (1-127 valid and 0 is always invalid)
Output | FR_CMR | CANFD | L_FR_CMR_Obj_02_30ms | 0x181 | FN | 30 |  | FR_CMR_Obj_Wth04Val | 0x0 | 0 | 6.35 | 7 | 180 | Unsigned | m | 0.05 | 0 | [Object width] Target object width.
Output | FR_CMR | CANFD | L_FR_CMR_Obj_02_30ms | 0x181 | FN | 30 |  | FR_CMR_Obj_Clfct04Sta | 0x0 | 0 | 6 | 3 | 188 | Unsigned |  | 1 | 0 | [Object classification] Object classification result. Passenger car, Motor bike, truck, bicycle, pedestrian, etc. | 0x0: Unknown/0x1: Truck/0x2: Car/0x3: MotorBike/0x4: Bicycle/0x5: Pedestrians/0x6: Undecided
Output | FR_CMR | CANFD | L_FR_CMR_Obj_02_30ms | 0x181 | FN | 30 |  | FR_CMR_Obj_RelPosX04Val | 0x1B58 | 0 | 350 | 13 | 192 | Unsigned | m | 0.05 | 0 | [Longitudinal distance] Physical distance between the subject vehicle and a target object in the x-axis of vehicle fixed coordinate system (ISO). Reference point of the subject vehicle : the center of front bumper Reference point of a target object : the center of the target object
Output | FR_CMR | CANFD | L_FR_CMR_Obj_02_30ms | 0x181 | FN | 30 |  | FR_CMR_Obj_RelPosY04Val | 0x0 | -102.4 | 102.35 | 12 | 206 | Unsigned | m | 0.05 | -102.4 | [Lateral distance] Physical distance between the subject and a target object in the y-axis of vehicle fixed coordinate system (ISO). Reference point of the subject vehicle : centerline of the subject vehicle (x-axis of vehicle fixed coordinate system) Reference point of a target object : the center of the target object
Output | FR_CMR | CANFD | L_FR_CMR_Obj_02_30ms | 0x181 | FN | 30 |  | FR_CMR_Obj_RelVelX04Val | 0x07D0 | -100 | 100 | 12 | 219 | Unsigned | m/s | 0.05 | -100 | [Longitudinal velocity] Relative velocity between the subject vehicle and a target object. Positive velocity : A forward object moves away from the subject vehicle, or a following object approaches the subject vehicle.
Output | FR_CMR | CANFD | L_FR_CMR_Obj_02_30ms | 0x181 | FN | 30 |  | FR_CMR_Obj_RelVelY04Val | 0x01F4 | -25 | 25 | 10 | 232 | Unsigned | m/s | 0.05 | -25 | [Lateral velocity] Relative velocity between the subject vehicle and target object. Positive velocity : A target object on the left side of the subject vehicle moves away from subject vehicle, or a target object on the right side of the subject vehicle approaches the subject vehicle.
Output | FR_CMR | CANFD | L_FR_CMR_Obj_02_30ms | 0x181 | FN | 30 |  | FR_CMR_Obj_RelAccelX04Val | 0x0 | -12.8 | 12.75 | 9 | 243 | Signed | m/s^2 | 0.05 | 0 | [Longitudinal acceleration] Relative acceleration between the subject and target vehicle. Positive acceleration : a target object moves away from the subject vehicle, or a following object approaches the subject vehicle.
Output | FR_CMR | CANFD | L_FR_CMR_Obj_03_30ms | 0x182 | FN | 30 |  | FR_CMR_Obj_Crc03Val | 0xFFFF | 0 | 65535 | 16 | 0 | Unsigned |  | 1 | 0 | [Cyclic redundancy check] The CRC checking process calculates the CRC over the entire data block, including the CRC result CRC Polynomial (0x1021) , Initial Value : 0xFFFF, XOR value : 0x0000 The mathematical expression to 16 bit CRC polynomial is given here. G(x) = x^16 + x^12 + x^5 + 1
Output | FR_CMR | CANFD | L_FR_CMR_Obj_03_30ms | 0x182 | FN | 30 |  | FR_CMR_Obj_AlvCnt03Val | 0x0 | 0 | 255 | 8 | 16 | Unsigned |  | 1 | 0 | [Alive counter] For the first transmission request for a data element the counter shall be initialized with 0 and shall be incremented by 1 for every subsequent send request. When the counter reaches the maximum value(0xFF), then it shall restart with – for the next send request
Output | FR_CMR | CANFD | L_FR_CMR_Obj_03_30ms | 0x182 | FN | 30 |  | FR_CMR_Obj_QualLvl05Sta | 0x0 | 0 | 100 | 7 | 24 | Unsigned | % | 1 | 0 | [Quality level] Information quality for a target object. Information quality can be interpreted by reliability, validity, probability etc. Value range : 0~100 (0~30 : Low, 30~60 : Medium, 60~100 : High)
Output | FR_CMR | CANFD | L_FR_CMR_Obj_03_30ms | 0x182 | FN | 30 |  | FR_CMR_Obj_AlvAge05Val | 0x0 | 0 | 255 | 8 | 32 | Unsigned |  | 1 | 0 | [Alive Age] Lifetime (Keep the higher values than 255 as 255.)
Output | FR_CMR | CANFD | L_FR_CMR_Obj_03_30ms | 0x182 | FN | 30 |  | FR_CMR_Obj_MvngFlag05Sta | 0x0 | 0 | 9 | 4 | 40 | Unsigned |  | 1 | 0 | [Moving flag] Moving information for a forward or oncoming object (ex. preceding vehicle, oncoming vehicle) : Stationary, Movable (Moving, Stopped) etc. | 0x0: Not Defined/0x1: Standing (never moved back lights are on)/0x2: Parked (never moved, back lights are off)/0x3: Stopped (movable)/0x4: Unknown (movable)/0x5: Moving (movable)/0x6: Stopped (Oncoming )/0x7: Unknown (Oncoming )/0x8: Moving (Oncoming )/0x9: Crossing Bicycle
Output | FR_CMR | CANFD | L_FR_CMR_Obj_03_30ms | 0x182 | FN | 30 |  | FR_CMR_Obj_Id05Val | 0x0 | 0 | 127 | 7 | 44 | Unsigned |  | 1 | 0 | [Track ID] Unlike radar (including corner radar), extra 'Track ID' signal is required because camera automatically sorts messages according to distance between subject and track vehicle. (1-127 valid and 0 is always invalid)
Output | FR_CMR | CANFD | L_FR_CMR_Obj_03_30ms | 0x182 | FN | 30 |  | FR_CMR_Obj_Wth05Val | 0x0 | 0 | 6.35 | 7 | 52 | Unsigned | m | 0.05 | 0 | [Object width] Target object width.
Output | FR_CMR | CANFD | L_FR_CMR_Obj_03_30ms | 0x182 | FN | 30 |  | FR_CMR_Obj_Clfct05Sta | 0x0 | 0 | 6 | 3 | 60 | Unsigned |  | 1 | 0 | [Object classification] Object classification result. Passenger car, Motor bike, truck, bicycle, pedestrian, etc. | 0x0: Unknown/0x1: Truck/0x2: Car/0x3: MotorBike/0x4: Bicycle/0x5: Pedestrians/0x6: Undecided
Output | FR_CMR | CANFD | L_FR_CMR_Obj_03_30ms | 0x182 | FN | 30 |  | FR_CMR_Obj_RelPosX05Val | 0x1B58 | 0 | 350 | 13 | 64 | Unsigned | m | 0.05 | 0 | [Longitudinal distance] Physical distance between the subject vehicle and a target object in the x-axis of vehicle fixed coordinate system (ISO). Reference point of the subject vehicle : the center of front bumper Reference point of a target object : the center of the target object
Output | FR_CMR | CANFD | L_FR_CMR_Obj_03_30ms | 0x182 | FN | 30 |  | FR_CMR_Obj_RelPosY05Val | 0x0 | -102.4 | 102.35 | 12 | 78 | Unsigned | m | 0.05 | -102.4 | [Lateral distance] Physical distance between the subject and a target object in the y-axis of vehicle fixed coordinate system (ISO). Reference point of the subject vehicle : centerline of the subject vehicle (x-axis of vehicle fixed coordinate system) Reference point of a target object : the center of the target object
Output | FR_CMR | CANFD | L_FR_CMR_Obj_03_30ms | 0x182 | FN | 30 |  | FR_CMR_Obj_RelVelX05Val | 0x07D0 | -100 | 100 | 12 | 91 | Unsigned | m/s | 0.05 | -100 | [Longitudinal velocity] Relative velocity between the subject vehicle and a target object. Positive velocity : A forward object moves away from the subject vehicle, or a following object approaches the subject vehicle.
Output | FR_CMR | CANFD | L_FR_CMR_Obj_03_30ms | 0x182 | FN | 30 |  | FR_CMR_Obj_RelVelY05Val | 0x01F4 | -25 | 25 | 10 | 104 | Unsigned | m/s | 0.05 | -25 | [Lateral velocity] Relative velocity between the subject vehicle and target object. Positive velocity : A target object on the left side of the subject vehicle moves away from subject vehicle, or a target object on the right side of the subject vehicle approaches the subject vehicle.
Output | FR_CMR | CANFD | L_FR_CMR_Obj_03_30ms | 0x182 | FN | 30 |  | FR_CMR_Obj_RelAccelX05Val | 0x0 | -12.8 | 12.75 | 9 | 115 | Signed | m/s^2 | 0.05 | 0 | [Longitudinal acceleration] Relative acceleration between the subject and target vehicle. Positive acceleration : a target object moves away from the subject vehicle, or a following object approaches the subject vehicle.
Output | FR_CMR | CANFD | L_FR_CMR_Obj_03_30ms | 0x182 | FN | 30 |  | FR_CMR_Obj_QualLvl06Sta | 0x0 | 0 | 100 | 7 | 152 | Unsigned | % | 1 | 0 | [Quality level] Information quality for a target object. Information quality can be interpreted by reliability, validity, probability etc. Value range : 0~100 (0~30 : Low, 30~60 : Medium, 60~100 : High)
Output | FR_CMR | CANFD | L_FR_CMR_Obj_03_30ms | 0x182 | FN | 30 |  | FR_CMR_Obj_AlvAge06Val | 0x0 | 0 | 255 | 8 | 160 | Unsigned |  | 1 | 0 | [Alive Age] Lifetime (Keep the higher values than 255 as 255.)
Output | FR_CMR | CANFD | L_FR_CMR_Obj_03_30ms | 0x182 | FN | 30 |  | FR_CMR_Obj_MvngFlag06Sta | 0x0 | 0 | 9 | 4 | 168 | Unsigned |  | 1 | 0 | [Moving flag] Moving information for a forward or oncoming object (ex. preceding vehicle, oncoming vehicle) : Stationary, Movable (Moving, Stopped) etc. | 0x0: Not Defined/0x1: Standing (never moved back lights are on)/0x2: Parked (never moved, back lights are off)/0x3: Stopped (movable)/0x4: Unknown (movable)/0x5: Moving (movable)/0x6: Stopped (Oncoming )/0x7: Unknown (Oncoming )/0x8: Moving (Oncoming )/0x9: Crossing Bicycle
Output | FR_CMR | CANFD | L_FR_CMR_Obj_03_30ms | 0x182 | FN | 30 |  | FR_CMR_Obj_Id06Val | 0x0 | 0 | 127 | 7 | 172 | Unsigned |  | 1 | 0 | [Track ID] Unlike radar (including corner radar), extra 'Track ID' signal is required because camera automatically sorts messages according to distance between subject and track vehicle. (1-127 valid and 0 is always invalid)
Output | FR_CMR | CANFD | L_FR_CMR_Obj_03_30ms | 0x182 | FN | 30 |  | FR_CMR_Obj_Wth06Val | 0x0 | 0 | 6.35 | 7 | 180 | Unsigned | m | 0.05 | 0 | [Object width] Target object width.
Output | FR_CMR | CANFD | L_FR_CMR_Obj_03_30ms | 0x182 | FN | 30 |  | FR_CMR_Obj_Clfct06Sta | 0x0 | 0 | 6 | 3 | 188 | Unsigned |  | 1 | 0 | [Object classification] Object classification result. Passenger car, Motor bike, truck, bicycle, pedestrian, etc. | 0x0: Unknown/0x1: Truck/0x2: Car/0x3: MotorBike/0x4: Bicycle/0x5: Pedestrians/0x6: Undecided
Output | FR_CMR | CANFD | L_FR_CMR_Obj_03_30ms | 0x182 | FN | 30 |  | FR_CMR_Obj_RelPosX06Val | 0x1B58 | 0 | 350 | 13 | 192 | Unsigned | m | 0.05 | 0 | [Longitudinal distance] Physical distance between the subject vehicle and a target object in the x-axis of vehicle fixed coordinate system (ISO). Reference point of the subject vehicle : the center of front bumper Reference point of a target object : the center of the target object
Output | FR_CMR | CANFD | L_FR_CMR_Obj_03_30ms | 0x182 | FN | 30 |  | FR_CMR_Obj_RelPosY06Val | 0x0 | -102.4 | 102.35 | 12 | 206 | Unsigned | m | 0.05 | -102.4 | [Lateral distance] Physical distance between the subject and a target object in the y-axis of vehicle fixed coordinate system (ISO). Reference point of the subject vehicle : centerline of the subject vehicle (x-axis of vehicle fixed coordinate system) Reference point of a target object : the center of the target object
Output | FR_CMR | CANFD | L_FR_CMR_Obj_03_30ms | 0x182 | FN | 30 |  | FR_CMR_Obj_RelVelX06Val | 0x07D0 | -100 | 100 | 12 | 219 | Unsigned | m/s | 0.05 | -100 | [Longitudinal velocity] Relative velocity between the subject vehicle and a target object. Positive velocity : A forward object moves away from the subject vehicle, or a following object approaches the subject vehicle.
Output | FR_CMR | CANFD | L_FR_CMR_Obj_03_30ms | 0x182 | FN | 30 |  | FR_CMR_Obj_RelVelY06Val | 0x01F4 | -25 | 25 | 10 | 232 | Unsigned | m/s | 0.05 | -25 | [Lateral velocity] Relative velocity between the subject vehicle and target object. Positive velocity : A target object on the left side of the subject vehicle moves away from subject vehicle, or a target object on the right side of the subject vehicle approaches the subject vehicle.
Output | FR_CMR | CANFD | L_FR_CMR_Obj_03_30ms | 0x182 | FN | 30 |  | FR_CMR_Obj_RelAccelX06Val | 0x0 | -12.8 | 12.75 | 9 | 243 | Signed | m/s^2 | 0.05 | 0 | [Longitudinal acceleration] Relative acceleration between the subject and target vehicle. Positive acceleration : a target object moves away from the subject vehicle, or a following object approaches the subject vehicle.
Output | FR_CMR | CANFD | L_FR_CMR_Obj_04_30ms | 0x183 | FN | 30 |  | FR_CMR_Obj_Crc04Val | 0xFFFF | 0 | 65535 | 16 | 0 | Unsigned |  | 1 | 0 | [Cyclic redundancy check] The CRC checking process calculates the CRC over the entire data block, including the CRC result CRC Polynomial (0x1021) , Initial Value : 0xFFFF, XOR value : 0x0000 The mathematical expression to 16 bit CRC polynomial is given here. G(x) = x^16 + x^12 + x^5 + 1
Output | FR_CMR | CANFD | L_FR_CMR_Obj_04_30ms | 0x183 | FN | 30 |  | FR_CMR_Obj_AlvCnt04Val | 0x0 | 0 | 255 | 8 | 16 | Unsigned |  | 1 | 0 | [Alive counter] For the first transmission request for a data element the counter shall be initialized with 0 and shall be incremented by 1 for every subsequent send request. When the counter reaches the maximum value(0xFF), then it shall restart with – for the next send request
Output | FR_CMR | CANFD | L_FR_CMR_Obj_04_30ms | 0x183 | FN | 30 |  | FR_CMR_Obj_QualLvl07Sta | 0x0 | 0 | 100 | 7 | 24 | Unsigned | % | 1 | 0 | [Quality level] Information quality for a target object. Information quality can be interpreted by reliability, validity, probability etc. Value range : 0~100 (0~30 : Low, 30~60 : Medium, 60~100 : High)
Output | FR_CMR | CANFD | L_FR_CMR_Obj_04_30ms | 0x183 | FN | 30 |  | FR_CMR_Obj_AlvAge07Val | 0x0 | 0 | 255 | 8 | 32 | Unsigned |  | 1 | 0 | [Alive Age] Lifetime (Keep the higher values than 255 as 255.)
Output | FR_CMR | CANFD | L_FR_CMR_Obj_04_30ms | 0x183 | FN | 30 |  | FR_CMR_Obj_MvngFlag07Sta | 0x0 | 0 | 9 | 4 | 40 | Unsigned |  | 1 | 0 | [Moving flag] Moving information for a forward or oncoming object (ex. preceding vehicle, oncoming vehicle) : Stationary, Movable (Moving, Stopped) etc. | 0x0: Not Defined/0x1: Standing (never moved back lights are on)/0x2: Parked (never moved, back lights are off)/0x3: Stopped (movable)/0x4: Unknown (movable)/0x5: Moving (movable)/0x6: Stopped (Oncoming )/0x7: Unknown (Oncoming )/0x8: Moving (Oncoming )/0x9: Crossing Bicycle
Output | FR_CMR | CANFD | L_FR_CMR_Obj_04_30ms | 0x183 | FN | 30 |  | FR_CMR_Obj_Id07Val | 0x0 | 0 | 127 | 7 | 44 | Unsigned |  | 1 | 0 | [Track ID] Unlike radar (including corner radar), extra 'Track ID' signal is required because camera automatically sorts messages according to distance between subject and track vehicle. (1-127 valid and 0 is always invalid)
Output | FR_CMR | CANFD | L_FR_CMR_Obj_04_30ms | 0x183 | FN | 30 |  | FR_CMR_Obj_Wth07Val | 0x0 | 0 | 6.35 | 7 | 52 | Unsigned | m | 0.05 | 0 | [Object width] Target object width.
Output | FR_CMR | CANFD | L_FR_CMR_Obj_04_30ms | 0x183 | FN | 30 |  | FR_CMR_Obj_Clfct07Sta | 0x0 | 0 | 6 | 3 | 60 | Unsigned |  | 1 | 0 | [Object classification] Object classification result. Passenger car, Motor bike, truck, bicycle, pedestrian, etc. | 0x0: Unknown/0x1: Truck/0x2: Car/0x3: MotorBike/0x4: Bicycle/0x5: Pedestrians/0x6: Undecided
Output | FR_CMR | CANFD | L_FR_CMR_Obj_04_30ms | 0x183 | FN | 30 |  | FR_CMR_Obj_RelPosX07Val | 0x1B58 | 0 | 350 | 13 | 64 | Unsigned | m | 0.05 | 0 | [Longitudinal distance] Physical distance between the subject vehicle and a target object in the x-axis of vehicle fixed coordinate system (ISO). Reference point of the subject vehicle : the center of front bumper Reference point of a target object : the center of the target object
Output | FR_CMR | CANFD | L_FR_CMR_Obj_04_30ms | 0x183 | FN | 30 |  | FR_CMR_Obj_RelPosY07Val | 0x0 | -102.4 | 102.35 | 12 | 78 | Unsigned | m | 0.05 | -102.4 | [Lateral distance] Physical distance between the subject and a target object in the y-axis of vehicle fixed coordinate system (ISO). Reference point of the subject vehicle : centerline of the subject vehicle (x-axis of vehicle fixed coordinate system) Reference point of a target object : the center of the target object
Output | FR_CMR | CANFD | L_FR_CMR_Obj_04_30ms | 0x183 | FN | 30 |  | FR_CMR_Obj_RelVelX07Val | 0x07D0 | -100 | 100 | 12 | 91 | Unsigned | m/s | 0.05 | -100 | [Longitudinal velocity] Relative velocity between the subject vehicle and a target object. Positive velocity : A forward object moves away from the subject vehicle, or a following object approaches the subject vehicle.
Output | FR_CMR | CANFD | L_FR_CMR_Obj_04_30ms | 0x183 | FN | 30 |  | FR_CMR_Obj_RelVelY07Val | 0x01F4 | -25 | 25 | 10 | 104 | Unsigned | m/s | 0.05 | -25 | [Lateral velocity] Relative velocity between the subject vehicle and target object. Positive velocity : A target object on the left side of the subject vehicle moves away from subject vehicle, or a target object on the right side of the subject vehicle approaches the subject vehicle.
Output | FR_CMR | CANFD | L_FR_CMR_Obj_04_30ms | 0x183 | FN | 30 |  | FR_CMR_Obj_RelAccelX07Val | 0x0 | -12.8 | 12.75 | 9 | 115 | Signed | m/s^2 | 0.05 | 0 | [Longitudinal acceleration] Relative acceleration between the subject and target vehicle. Positive acceleration : a target object moves away from the subject vehicle, or a following object approaches the subject vehicle.
Output | FR_CMR | CANFD | L_FR_CMR_Obj_04_30ms | 0x183 | FN | 30 |  | FR_CMR_Obj_QualLvl08Sta | 0x0 | 0 | 100 | 7 | 152 | Unsigned | % | 1 | 0 | [Quality level] Information quality for a target object. Information quality can be interpreted by reliability, validity, probability etc. Value range : 0~100 (0~30 : Low, 30~60 : Medium, 60~100 : High)
Output | FR_CMR | CANFD | L_FR_CMR_Obj_04_30ms | 0x183 | FN | 30 |  | FR_CMR_Obj_AlvAge08Val | 0x0 | 0 | 255 | 8 | 160 | Unsigned |  | 1 | 0 | [Alive Age] Lifetime (Keep the higher values than 255 as 255.)
Output | FR_CMR | CANFD | L_FR_CMR_Obj_04_30ms | 0x183 | FN | 30 |  | FR_CMR_Obj_MvngFlag08Sta | 0x0 | 0 | 9 | 4 | 168 | Unsigned |  | 1 | 0 | [Moving flag] Moving information for a forward or oncoming object (ex. preceding vehicle, oncoming vehicle) : Stationary, Movable (Moving, Stopped) etc. | 0x0: Not Defined/0x1: Standing (never moved back lights are on)/0x2: Parked (never moved, back lights are off)/0x3: Stopped (movable)/0x4: Unknown (movable)/0x5: Moving (movable)/0x6: Stopped (Oncoming )/0x7: Unknown (Oncoming )/0x8: Moving (Oncoming )/0x9: Crossing Bicycle
Output | FR_CMR | CANFD | L_FR_CMR_Obj_04_30ms | 0x183 | FN | 30 |  | FR_CMR_Obj_Id08Val | 0x0 | 0 | 127 | 7 | 172 | Unsigned |  | 1 | 0 | [Track ID] Unlike radar (including corner radar), extra 'Track ID' signal is required because camera automatically sorts messages according to distance between subject and track vehicle. (1-127 valid and 0 is always invalid)
Output | FR_CMR | CANFD | L_FR_CMR_Obj_04_30ms | 0x183 | FN | 30 |  | FR_CMR_Obj_Wth08Val | 0x0 | 0 | 6.35 | 7 | 180 | Unsigned | m | 0.05 | 0 | [Object width] Target object width.
Output | FR_CMR | CANFD | L_FR_CMR_Obj_04_30ms | 0x183 | FN | 30 |  | FR_CMR_Obj_Clfct08Sta | 0x0 | 0 | 6 | 3 | 188 | Unsigned |  | 1 | 0 | [Object classification] Object classification result. Passenger car, Motor bike, truck, bicycle, pedestrian, etc. | 0x0: Unknown/0x1: Truck/0x2: Car/0x3: MotorBike/0x4: Bicycle/0x5: Pedestrians/0x6: Undecided
Output | FR_CMR | CANFD | L_FR_CMR_Obj_04_30ms | 0x183 | FN | 30 |  | FR_CMR_Obj_RelPosX08Val | 0x1B58 | 0 | 350 | 13 | 192 | Unsigned | m | 0.05 | 0 | [Longitudinal distance] Physical distance between the subject vehicle and a target object in the x-axis of vehicle fixed coordinate system (ISO). Reference point of the subject vehicle : the center of front bumper Reference point of a target object : the center of the target object
Output | FR_CMR | CANFD | L_FR_CMR_Obj_04_30ms | 0x183 | FN | 30 |  | FR_CMR_Obj_RelPosY08Val | 0x0 | -102.4 | 102.35 | 12 | 206 | Unsigned | m | 0.05 | -102.4 | [Lateral distance] Physical distance between the subject and a target object in the y-axis of vehicle fixed coordinate system (ISO). Reference point of the subject vehicle : centerline of the subject vehicle (x-axis of vehicle fixed coordinate system) Reference point of a target object : the center of the target object
Output | FR_CMR | CANFD | L_FR_CMR_Obj_04_30ms | 0x183 | FN | 30 |  | FR_CMR_Obj_RelVelX08Val | 0x07D0 | -100 | 100 | 12 | 219 | Unsigned | m/s | 0.05 | -100 | [Longitudinal velocity] Relative velocity between the subject vehicle and a target object. Positive velocity : A forward object moves away from the subject vehicle, or a following object approaches the subject vehicle.
Output | FR_CMR | CANFD | L_FR_CMR_Obj_04_30ms | 0x183 | FN | 30 |  | FR_CMR_Obj_RelVelY08Val | 0x01F4 | -25 | 25 | 10 | 232 | Unsigned | m/s | 0.05 | -25 | [Lateral velocity] Relative velocity between the subject vehicle and target object. Positive velocity : A target object on the left side of the subject vehicle moves away from subject vehicle, or a target object on the right side of the subject vehicle approaches the subject vehicle.
Output | FR_CMR | CANFD | L_FR_CMR_Obj_04_30ms | 0x183 | FN | 30 |  | FR_CMR_Obj_RelAccelX08Val | 0x0 | -12.8 | 12.75 | 9 | 243 | Signed | m/s^2 | 0.05 | 0 | [Longitudinal acceleration] Relative acceleration between the subject and target vehicle. Positive acceleration : a target object moves away from the subject vehicle, or a following object approaches the subject vehicle.
Output | FR_CMR | CANFD | L_FR_CMR_Obj_05_30ms | 0x184 | FN | 30 |  | FR_CMR_Obj_Crc05Val | 0xFFFF | 0 | 65535 | 16 | 0 | Unsigned |  | 1 | 0 | [Cyclic redundancy check] The CRC checking process calculates the CRC over the entire data block, including the CRC result CRC Polynomial (0x1021) , Initial Value : 0xFFFF, XOR value : 0x0000 The mathematical expression to 16 bit CRC polynomial is given here. G(x) = x^16 + x^12 + x^5 + 1
Output | FR_CMR | CANFD | L_FR_CMR_Obj_05_30ms | 0x184 | FN | 30 |  | FR_CMR_Obj_AlvCnt05Val | 0x0 | 0 | 255 | 8 | 16 | Unsigned |  | 1 | 0 | [Alive counter] For the first transmission request for a data element the counter shall be initialized with 0 and shall be incremented by 1 for every subsequent send request. When the counter reaches the maximum value(0xFF), then it shall restart with – for the next send request
Output | FR_CMR | CANFD | L_FR_CMR_Obj_05_30ms | 0x184 | FN | 30 |  | FR_CMR_Obj_QualLvl09Sta | 0x0 | 0 | 100 | 7 | 24 | Unsigned | % | 1 | 0 | [Quality level] Information quality for a target object. Information quality can be interpreted by reliability, validity, probability etc. Value range : 0~100 (0~30 : Low, 30~60 : Medium, 60~100 : High)
Output | FR_CMR | CANFD | L_FR_CMR_Obj_05_30ms | 0x184 | FN | 30 |  | FR_CMR_Obj_AlvAge09Val | 0x0 | 0 | 255 | 8 | 32 | Unsigned |  | 1 | 0 | [Alive Age] Lifetime (Keep the higher values than 255 as 255.)
Output | FR_CMR | CANFD | L_FR_CMR_Obj_05_30ms | 0x184 | FN | 30 |  | FR_CMR_Obj_MvngFlag09Sta | 0x0 | 0 | 9 | 4 | 40 | Unsigned |  | 1 | 0 | [Moving flag] Moving information for a forward or oncoming object (ex. preceding vehicle, oncoming vehicle) : Stationary, Movable (Moving, Stopped) etc. | 0x0: Not Defined/0x1: Standing (never moved back lights are on)/0x2: Parked (never moved, back lights are off)/0x3: Stopped (movable)/0x4: Unknown (movable)/0x5: Moving (movable)/0x6: Stopped (Oncoming )/0x7: Unknown (Oncoming )/0x8: Moving (Oncoming )/0x9: Crossing Bicycle
Output | FR_CMR | CANFD | L_FR_CMR_Obj_05_30ms | 0x184 | FN | 30 |  | FR_CMR_Obj_Id09Val | 0x0 | 0 | 127 | 7 | 44 | Unsigned |  | 1 | 0 | [Track ID] Unlike radar (including corner radar), extra 'Track ID' signal is required because camera automatically sorts messages according to distance between subject and track vehicle. (1-127 valid and 0 is always invalid)
Output | FR_CMR | CANFD | L_FR_CMR_Obj_05_30ms | 0x184 | FN | 30 |  | FR_CMR_Obj_Wth09Val | 0x0 | 0 | 6.35 | 7 | 52 | Unsigned | m | 0.05 | 0 | [Object width] Target object width.
Output | FR_CMR | CANFD | L_FR_CMR_Obj_05_30ms | 0x184 | FN | 30 |  | FR_CMR_Obj_Clfct09Sta | 0x0 | 0 | 6 | 3 | 60 | Unsigned |  | 1 | 0 | [Object classification] Object classification result. Passenger car, Motor bike, truck, bicycle, pedestrian, etc. | 0x0: Unknown/0x1: Truck/0x2: Car/0x3: MotorBike/0x4: Bicycle/0x5: Pedestrians/0x6: Undecided
Output | FR_CMR | CANFD | L_FR_CMR_Obj_05_30ms | 0x184 | FN | 30 |  | FR_CMR_Obj_RelPosX09Val | 0x1B58 | 0 | 350 | 13 | 64 | Unsigned | m | 0.05 | 0 | [Longitudinal distance] Physical distance between the subject vehicle and a target object in the x-axis of vehicle fixed coordinate system (ISO). Reference point of the subject vehicle : the center of front bumper Reference point of a target object : the center of the target object
Output | FR_CMR | CANFD | L_FR_CMR_Obj_05_30ms | 0x184 | FN | 30 |  | FR_CMR_Obj_RelPosY09Val | 0x0 | -102.4 | 102.35 | 12 | 78 | Unsigned | m | 0.05 | -102.4 | [Lateral distance] Physical distance between the subject and a target object in the y-axis of vehicle fixed coordinate system (ISO). Reference point of the subject vehicle : centerline of the subject vehicle (x-axis of vehicle fixed coordinate system) Reference point of a target object : the center of the target object
Output | FR_CMR | CANFD | L_FR_CMR_Obj_05_30ms | 0x184 | FN | 30 |  | FR_CMR_Obj_RelVelX09Val | 0x07D0 | -100 | 100 | 12 | 91 | Unsigned | m/s | 0.05 | -100 | [Longitudinal velocity] Relative velocity between the subject vehicle and a target object. Positive velocity : A forward object moves away from the subject vehicle, or a following object approaches the subject vehicle.
Output | FR_CMR | CANFD | L_FR_CMR_Obj_05_30ms | 0x184 | FN | 30 |  | FR_CMR_Obj_RelVelY09Val | 0x01F4 | -25 | 25 | 10 | 104 | Unsigned | m/s | 0.05 | -25 | [Lateral velocity] Relative velocity between the subject vehicle and target object. Positive velocity : A target object on the left side of the subject vehicle moves away from subject vehicle, or a target object on the right side of the subject vehicle approaches the subject vehicle.
Output | FR_CMR | CANFD | L_FR_CMR_Obj_05_30ms | 0x184 | FN | 30 |  | FR_CMR_Obj_RelAccelX09Val | 0x0 | -12.8 | 12.75 | 9 | 115 | Signed | m/s^2 | 0.05 | 0 | [Longitudinal acceleration] Relative acceleration between the subject and target vehicle. Positive acceleration : a target object moves away from the subject vehicle, or a following object approaches the subject vehicle.
Output | FR_CMR | CANFD | L_FR_CMR_Obj_05_30ms | 0x184 | FN | 30 |  | FR_CMR_Obj_QualLvl10Sta | 0x0 | 0 | 100 | 7 | 152 | Unsigned | % | 1 | 0 | [Quality level] Information quality for a target object. Information quality can be interpreted by reliability, validity, probability etc. Value range : 0~100 (0~30 : Low, 30~60 : Medium, 60~100 : High)
Output | FR_CMR | CANFD | L_FR_CMR_Obj_05_30ms | 0x184 | FN | 30 |  | FR_CMR_Obj_AlvAge10Val | 0x0 | 0 | 255 | 8 | 160 | Unsigned |  | 1 | 0 | [Alive Age] Lifetime (Keep the higher values than 255 as 255.)
Output | FR_CMR | CANFD | L_FR_CMR_Obj_05_30ms | 0x184 | FN | 30 |  | FR_CMR_Obj_MvngFlag10Sta | 0x0 | 0 | 9 | 4 | 168 | Unsigned |  | 1 | 0 | [Moving flag] Moving information for a forward or oncoming object (ex. preceding vehicle, oncoming vehicle) : Stationary, Movable (Moving, Stopped) etc. | 0x0: Not Defined/0x1: Standing (never moved back lights are on)/0x2: Parked (never moved, back lights are off)/0x3: Stopped (movable)/0x4: Unknown (movable)/0x5: Moving (movable)/0x6: Stopped (Oncoming )/0x7: Unknown (Oncoming )/0x8: Moving (Oncoming )/0x9: Crossing Bicycle
Output | FR_CMR | CANFD | L_FR_CMR_Obj_05_30ms | 0x184 | FN | 30 |  | FR_CMR_Obj_Id10Val | 0x0 | 0 | 127 | 7 | 172 | Unsigned |  | 1 | 0 | [Track ID] Unlike radar (including corner radar), extra 'Track ID' signal is required because camera automatically sorts messages according to distance between subject and track vehicle. (1-127 valid and 0 is always invalid)
Output | FR_CMR | CANFD | L_FR_CMR_Obj_05_30ms | 0x184 | FN | 30 |  | FR_CMR_Obj_Wth10Val | 0x0 | 0 | 6.35 | 7 | 180 | Unsigned | m | 0.05 | 0 | [Object width] Target object width.
Output | FR_CMR | CANFD | L_FR_CMR_Obj_05_30ms | 0x184 | FN | 30 |  | FR_CMR_Obj_Clfct10Sta | 0x0 | 0 | 6 | 3 | 188 | Unsigned |  | 1 | 0 | [Object classification] Object classification result. Passenger car, Motor bike, truck, bicycle, pedestrian, etc. | 0x0: Unknown/0x1: Truck/0x2: Car/0x3: MotorBike/0x4: Bicycle/0x5: Pedestrians/0x6: Undecided
Output | FR_CMR | CANFD | L_FR_CMR_Obj_05_30ms | 0x184 | FN | 30 |  | FR_CMR_Obj_RelPosX10Val | 0x1B58 | 0 | 350 | 13 | 192 | Unsigned | m | 0.05 | 0 | [Longitudinal distance] Physical distance between the subject vehicle and a target object in the x-axis of vehicle fixed coordinate system (ISO). Reference point of the subject vehicle : the center of front bumper Reference point of a target object : the center of the target object
Output | FR_CMR | CANFD | L_FR_CMR_Obj_05_30ms | 0x184 | FN | 30 |  | FR_CMR_Obj_RelPosY10Val | 0x0 | -102.4 | 102.35 | 12 | 206 | Unsigned | m | 0.05 | -102.4 | [Lateral distance] Physical distance between the subject and a target object in the y-axis of vehicle fixed coordinate system (ISO). Reference point of the subject vehicle : centerline of the subject vehicle (x-axis of vehicle fixed coordinate system) Reference point of a target object : the center of the target object
Output | FR_CMR | CANFD | L_FR_CMR_Obj_05_30ms | 0x184 | FN | 30 |  | FR_CMR_Obj_RelVelX10Val | 0x07D0 | -100 | 100 | 12 | 219 | Unsigned | m/s | 0.05 | -100 | [Longitudinal velocity] Relative velocity between the subject vehicle and a target object. Positive velocity : A forward object moves away from the subject vehicle, or a following object approaches the subject vehicle.
Output | FR_CMR | CANFD | L_FR_CMR_Obj_05_30ms | 0x184 | FN | 30 |  | FR_CMR_Obj_RelVelY10Val | 0x01F4 | -25 | 25 | 10 | 232 | Unsigned | m/s | 0.05 | -25 | [Lateral velocity] Relative velocity between the subject vehicle and target object. Positive velocity : A target object on the left side of the subject vehicle moves away from subject vehicle, or a target object on the right side of the subject vehicle approaches the subject vehicle.
Output | FR_CMR | CANFD | L_FR_CMR_Obj_05_30ms | 0x184 | FN | 30 |  | FR_CMR_Obj_RelAccelX10Val | 0x0 | -12.8 | 12.75 | 9 | 243 | Signed | m/s^2 | 0.05 | 0 | [Longitudinal acceleration] Relative acceleration between the subject and target vehicle. Positive acceleration : a target object moves away from the subject vehicle, or a following object approaches the subject vehicle.
Output | FR_CMR | CANFD | L_FR_CMR_Genrl_01_30ms | 0x185 | FN | 30 |  | FR_CMR_Genrl_Crc01Val | 0xFFFF | 0 | 65535 | 16 | 0 | Unsigned |  | 1 | 0 | The CRC checking process calculates the CRC over the entire data block, including the CRC result CRC Polynomial (0x1021) , Initial Value : 0xFFFF, XOR value : 0x0000 The mathematical expression to 16 bit CRC polynomial is given here. G(x) = x16 + x12 + x5 + 1
Output | FR_CMR | CANFD | L_FR_CMR_Genrl_01_30ms | 0x185 | FN | 30 |  | FR_CMR_Genrl_AlvCnt01Val | 0x0 | 0 | 255 | 8 | 16 | Unsigned |  | 1 | 0 | For the first transmission request for a data element the counter shall be initialized with 0 and shall be incremented by 1 for every subsequent send request. When the counter reaches the maximum value(0xFF), then it shall restart with – for the next send request
Output | FR_CMR | CANFD | L_FR_CMR_Genrl_01_30ms | 0x185 | FN | 30 |  | FR_CMR_Genrl_DetObjNumVal | 0x0 | 0 | 20 | 6 | 24 | Unsigned |  | 1 | 0 | Total number of detected objects
Output | FR_CMR | CANFD | L_FR_CMR_Genrl_01_30ms | 0x185 | FN | 30 |  | FR_CMR_Genrl_DetLnNumVal | 0x0 | 0 | 4 | 3 | 32 | Unsigned |  | 1 | 0 | Total number of detected Lines
Output | FR_CMR | CANFD | L_FR_CMR_Genrl_01_30ms | 0x185 | FN | 30 |  | FR_CMR_Genrl_FlInfoSta | 0x0 | 0 | 2 | 4 | 44 | Unsigned |  | 1 | 0 | Fail information, Status | 0x0:Normal/0x1:Temp. Unavailable/0x2:Service Required
Output | FR_CMR | CANFD | L_FR_CMR_Genrl_01_30ms | 0x185 | FN | 30 |  | FR_CMR_Genrl_SnsrLatencyVal | 0x0 | 0 | 1270 | 7 | 48 | Unsigned | ms | 10 | 0 | Sensor latency time
Output | FR_CMR | CANFD | L_FR_CMR_Genrl_01_30ms | 0x185 | FN | 30 |  | FR_CMR_Genrl_DayTimeIndicatorSta | 0x0 | 0 | 2 | 2 | 55 | Unsigned |  | 1 | 0 | DayTimeIndicator | 0x0:Day/0x1:Night/0x2:Dusk
Output | FR_CMR | CANFD | ADAS_CMD_20_20ms | 0x1A0 | FN | 20 | SCC_OUTPUTS HDA_INPUTS | ADAS_CMD_Crc20Val | 0xFFFF | 0 | 0 | 16 | 0 | Unsigned |  | 1 | 0 | The CRC checking process calculates the CRC over the entire data block, including the CRC result. - CRC Polynomial (0x1021) , Initial Value : 0xFFFF, XOR value : 0x0000 - The mathematical expression to 16 bit CRC polynomial is given here. G(x) = x16 + x12 + x5 + 1
Output | FR_CMR | CANFD | ADAS_CMD_20_20ms | 0x1A0 | FN | 20 | SCC_OUTPUTS HDA_INPUTS | ADAS_CMD_AlvCnt20Val | 0x0 | 0 | 0 | 8 | 16 | Unsigned |  | 1 | 0 | For the first transmission request for a data element the counter shall be initialized with 0 and shall be incremented by 1 for every subsequent send request. When the counter reaches the maximum value(0xFF), then it shall restart with – for the next send request
Output | FR_CMR | CANFD | ADAS_CMD_20_20ms | 0x1A0 | FN | 20 | SCC_OUTPUTS | SCC_ObjDstVal | 0x7FF | 0 | 0 | 11 | 24 | Unsigned | m | 0.1 | 0 | This signal provides the distance to the in lane detected SCC object regarding to the own vehicle. - 자차선상의 전방 인식된 물체와의 거리 | 0x5DD~0x7FF:Reserved/0x7FE:Default/0x7FF:Error
Output | FR_CMR | CANFD | ADAS_CMD_20_20ms | 0x1A0 | FN | 20 | SCC_OUTPUTS | SCC_ObjRelSpdVal | 0xFFF | 0 | 0 | 12 | 35 | Unsigned | m/s | 0.1 | -170 | This signal provides the relative speed to the in lane detected SCC object regarding to the own vehicle. - 자차선상의 전방 인식된 물체와 자차간 상대 속도 | 0xFFE:Default/0xFFF:Error
Output | FR_CMR | CANFD | ADAS_CMD_20_20ms | 0x1A0 | FN | 20 | SCC_OUTPUTS | SCC_ObjLatPosVal | 0x1FF | 0 | 0 | 9 | 47 | Unsigned | m | 0.1 | -20 | This signal provides the lateral position of the detected SCC object regarding to the own vehicle. The position of the SCC object on the left side in driving direction of the vehicle longitudinal axis correlates with a negative signal value. Thus an SCC object on the right side in driving direction of the vehicle longitudinal axis correlates with a positive signal value. - 자차선상의 전방 인식된 뭋레의 횡방향 위치 값 - 자차기준 왼편 물체는 '-' 값, 오른편 물체는 '+' 값 | 0x1FE:Default/0x1FF:Error
Output | FR_CMR | CANFD | ADAS_CMD_20_20ms | 0x1A0 | FN | 20 | SCC_OUTPUTS HDA_INPUTS | SCC_SysFlrSta | 0x0 | 0 | 0 | 2 | 64 | Unsigned |  | 1 | 0 | This signal is evaluated by the driver information device to release the failure information to the driver. If this signal is set to anything other than 0, the TCS/ESC shall ignore any requests from SCC - 시스템 고장 발생 정보용 - 해당 값이 0 이외의 모든 값 송출시 TCS/ESC 는 SCC 신호를 무시 할것. | 0x0:System without error/0x1:Performance degredation/0x2:System temporairy unavailable/0x3:SCC Service Required
Output | FR_CMR | CANFD | ADAS_CMD_20_20ms | 0x1A0 | FN | 20 | SCC_OUTPUTS HDA_INPUTS | SCC_MainOnOffSta | 0x0 | 0 | 0 | 2 | 66 | Unsigned |  | 1 | 0 | This signal specifies the status of a Main switch of SCC system - Main swith 에 의한 SCC ON/OFF 상태 정보 | 0x0:OFF/0x1:ON/0x2:Not used/0x3:Error Indicator
Output | FR_CMR | CANFD | ADAS_CMD_20_20ms | 0x1A0 | FN | 20 | SCC_OUTPUTS | SCC_OpSta | 0x0 | 0 | 0 | 3 | 68 | Unsigned |  | 1 | 0 | The signal ACCmode specifies the operational mode of SCC - ACC 작동 상태 정보(off&ready / active / override / shut off) | 0x0:Off/0x1:Engaged/0x2:Override/0x3:Shutoff/0x4:Canceled/0x5~0x7:Reserved
Output | FR_CMR | CANFD | ADAS_CMD_20_20ms | 0x1A0 | FN | 20 | SCC_OUTPUTS | SCC_TakeoverReq | 0x0 | 0 | 0 | 2 | 72 | Unsigned |  | 1 | 0 | The Take-over Request supports the driver to identify the limits of the SCC control. Reasons for such a request may be: - Deceleration capability insufficient for the current situation. Clutch actuation by the driver is necessary to avoid stopping of the engine. This signal shall activate an audible and visual alert - 감속상황에서 SCC 시스템만으로 감속이 어려운 한계상황 발생시 운전자에게 개입(제동)을 요청하는 경고 신호 - 청각 / 시각적으로 경고 필요 | 0x0:No takeover request/0x1:Takeover request/0x2:Not used/0x3:Error Indicator
Output | FR_CMR | CANFD | ADAS_CMD_20_20ms | 0x1A0 | FN | 20 | SCC_OUTPUTS HDA_INPUTS | SCC_InfoDis | 0x0 | 0 | 0 | 3 | 74 | Unsigned |  | 1 | 0 | This signal carries information that indicates below 4 signals. (1) SCC Mode display (2) CC Mode display (3) Object disapearing display (4) Go notifying display - SCC 제어 상세 상태를 보여주는 정보 신호 (SCC 모드 / CC 모드 / 전방차량 주의 / 정차 출발 주의) | 0x0:-/0x1:Display “SCC Mode”/0x2:Display “Conventional Cruise Mode”/0x3:Display “Object disappeared at low speed”/0x4:Display “Available to resume acceleration control”/0x5:Display “Front vehicle departure notice”/0x6:Reserved/0x7:Invalid
Output | FR_CMR | CANFD | ADAS_CMD_20_20ms | 0x1A0 | FN | 20 | SCC_OUTPUTS | SCC_DrvAlrtDis | 0x0 | 0 | 0 | 2 | 77 | Unsigned |  | 1 | 0 | This signal carries the information which message shall be displayed to the driver when the SCC must be disengaged by the system or cann’t be engaged. A signal value unequal 00H is repeated for 5 messages cycles in order to ensure it appears for at least 100ms on the bus (Output period of SCC1 is 20ms). - SCC 제어 진입이 어려운 상황 또는 차량 정차 상태등 운전자 경보 필요시 송출 하는 신호 | 0x0:-/0x1:Display 'SCC Disengaged'/0x2:Display 'No SCC Engage Condition!'/0x3:Display 'SCC Disengaged When The Vehicle Stops'
Output | FR_CMR | CANFD | ADAS_CMD_20_20ms | 0x1A0 | FN | 20 | SCC_OUTPUTS | SCC_ObjDstLvlVal | 0x0 | 0 | 0 | 8 | 80 | Unsigned |  | 1 | 0 | If a in-path object is recognized by SCC, the driver should be informed. - 자차선상의 전방 물체 인식 여부 정보 | 0x0:No in-path object detected/0x1:Distance Warning/0x2~0xE:1st~13th Object Distance Level/0xF~0xFE:Reserved/0xFF:Error Indicator
Output | FR_CMR | CANFD | ADAS_CMD_20_20ms | 0x1A0 | FN | 20 | SCC_OUTPUTS | SCC_HeadwayDstSetVal | 0x0 | 0 | 0 | 4 | 88 | Unsigned |  | 1 | 0 | The desired time gap from which a following distance is extracted has to be presented to the driver at least if the value changes. The representation of the information depends on the display concept. - 전방 차량과의 거리 setting 정보 ※ SCC-ML: SCC Machine Learning | 0x0:No time gap set/0x1:1st level distance/0x2:2nd level distance/0x3:3rd level distance/0x4:4th level distance/0x5~0xD:Reserved/0xE:SCC-ML Active/0xF:Error Indicator
Output | FR_CMR | CANFD | ADAS_CMD_20_20ms | 0x1A0 | FN | 20 | SCC_OUTPUTS | SCC_EquipSta | 0x0 | 0 | 0 | 2 | 92 | Unsigned |  | 1 | 0 | This signal indicates equipment for SCC - SCC 장착 사양 정보 | 0x0:Not Applied/0x1:Applied/0x2:Not used/0x3:Error Indicator
Output | FR_CMR | CANFD | ADAS_CMD_20_20ms | 0x1A0 | FN | 20 | SCC_OUTPUTS | SCC_TrgtSpdSetVal | 0x0 | 0 | 0 | 8 | 96 | Unsigned | km/h or MPH | 1 | 0 | The desired vehicle speed for free cruising has to be displayed all the time SCC is under active control. ※This signal can be sent in km/h or MPH according to the “SPEED_UNIT” signal (See CLU1 message). SPEED_UNIT = 0 : [km/h], SPEED_UNIT = 1 : [MPH] - 운전자가 설정한 차속 정보 | 0xFF:Error
Output | FR_CMR | CANFD | ADAS_CMD_20_20ms | 0x1A0 | FN | 20 | SCC_OUTPUTS NSCC_OUTPUTS | SCC_NSCCOpSta | 0x0 | 0 | 0 | 2 | 104 | Unsigned |  | 1 | 0 | This signal describes the operational status of NSCC-Z/C/R function. NSCC-Z/C/R 작동 상태 정보(off/ready/active) | 0x0:Off/0x1:Ready/0x2:Act/0x3:Error Indicator
Output | FR_CMR | CANFD | ADAS_CMD_20_20ms | 0x1A0 | FN | 20 | SCC_OUTPUTS NSCC_OUTPUTS | SCC_NSCCOnOffSta | 0x0 | 0 | 0 | 2 | 106 | Unsigned |  | 1 | 0 | This signal describes the on/off status of NSCC-Z/C/R and HDA Auto-set function. NSCC-Z/C/R and HDA auto-set on/off 상태 정보 | 0x0:Default/0x1:Off/0x2:On/0x3:Invalid
Output | FR_CMR | CANFD | ADAS_CMD_20_20ms | 0x1A0 | FN | 20 | SCC_OUTPUTS | SCC_ObjSta | 0x0 | 0 | 0 | 3 | 108 | Unsigned |  | 1 | 0 | This signal represents the state of in-path object and information of controllable state. - 자차선상의 전방 차량 인식 여부 및 제어 가능 상태 정보 | 0x0:No in-path object detected/0x1:In-path object detected (uncontrollable)/0x2:In-path object detected (controllable: longitudinal)/0x3:In-path object detected (controllable: longitudinal & lateral)/0x4~0x7:Reserved
Output | FR_CMR | CANFD | ADAS_CMD_20_20ms | 0x1A0 | FN | 20 | SCC_OUTPUTS | SCC_SnstvtyModRetVal | 0x2 | 0 | 0 | 3 | 112 | Unsigned |  | 1 | 0 | This signal is SCC sensitive set mode switch info return value to cluster - SCC 민감도 설정 관련 USM 설정 스위치 정보의 리턴 값 | 0x0:Default/0x1:Comford Mode/0x2:Normal Mode/0x3:Dynamic Mode/0x4~0x6:Reserved/0x7:Invalid
Output | FR_CMR | CANFD | ADAS_CMD_20_20ms | 0x1A0 | FN | 20 | SCC_OUTPUTS | SCC_AccelReqVal | 0x0 | 0 | 0 | 11 | 128 | Unsigned | m/s^2 | 0.01 | -10.23 | This signal represents the SCC acceleration request after jerk limit. - Jerk limit를 거친 SCC 의 요구 가속도/감속도 값 | 0x7FF:Error
Output | FR_CMR | CANFD | ADAS_CMD_20_20ms | 0x1A0 | FN | 20 | SCC_OUTPUTS | SCC_AccelReqRawVal | 0x0 | 0 | 0 | 11 | 140 | Unsigned | m/s^2 | 0.01 | -10.23 | This signal represents the SCC acceleration request before jerk limit. - Jerk limit를 거치지 않은 SCC 의 요구 가속도/감속도 값 | 0x7FF:Error
Output | FR_CMR | CANFD | ADAS_CMD_20_20ms | 0x1A0 | FN | 20 | SCC_OUTPUTS | SCC_JrkUppLimVal | 0x0 | 0 | 0 | 7 | 152 | Unsigned | m/s^3 | 0.1 | 0 | This signal is the value of positive jerk limit request. - SCC 의 요구 가속도 상승변화율 제한 값 | 0x7F:No Limit
Output | FR_CMR | CANFD | ADAS_CMD_20_20ms | 0x1A0 | FN | 20 | SCC_OUTPUTS | SCC_JrkLwrLimVal | 0x0 | 0 | 0 | 7 | 160 | Unsigned | m/s^3 | 0.1 | 0 | This signal is the value of negative jerk limit request. - SCC 의 요구 가속도 하강변화율 제한 값 | 0x7F:No Limit
Output | FR_CMR | CANFD | ADAS_CMD_20_20ms | 0x1A0 | FN | 20 | SCC_OUTPUTS | SCC_AccelLimBandUppVal | 0x0 | 0 | 0 | 6 | 168 | Unsigned | m/s^2 | 0.02 | 0 | This signal is the upper value of acceleration limit band. - SCC 의 가속도 제어 허용 범위 상한 참고값 | 0x0:Precise Control
Output | FR_CMR | CANFD | ADAS_CMD_20_20ms | 0x1A0 | FN | 20 | SCC_OUTPUTS | SCC_AccelLimBandLwrVal | 0x0 | 0 | 0 | 6 | 176 | Unsigned | m/s^2 | 0.02 | 0 | This signal is the lower value of acceleration limit band. - SCC 의 가속도 제어 허용 범위 하한 참고값 | 0x0:Precise Control
Output | FR_CMR | CANFD | ADAS_CMD_20_20ms | 0x1A0 | FN | 20 | SCC_OUTPUTS | SCC_VehStpReq | 0x0 | 0 | 0 | 2 | 184 | Unsigned |  | 1 | 0 | A control request flag for vehicle stop. SCC expects vehicle to be controlled to a complete stop and hold its state. - SCC 해제 상황 발생시 차량 정차 유지를 위한 제동 요청 신호 | 0x0:No request/0x1:Stop control is required/0x2:Not used/0x3:Error Indicator
Output | FR_CMR | CANFD | ADAS_CMD_20_20ms | 0x1A0 | FN | 20 | SCC_OUTPUTS | SCC_TrgtDstVal | 0x7FF | 0 | 0 | 11 | 192 | Unsigned | m | 0.1 | 0 | This signal provides the target distance for SCC fallowing control. - SCC 거리 제어를 위한 목표 차간 거리 정보 | 0x5DD~0x7FF:Reserved/0x7FE:Default/0x7FF:Error
Output | FR_CMR | CANFD | FR_CMR_03_50ms | 0x1B5 | FN | 50 |  | FR_CMR_Crc3Val | 0x0 | 0 | 0 | 16 | 0 | Unsigned |  | 1 | 0 | The CRC checking process calculates the CRC over the entire data block, including the CRC result. - CRC Polynomial (0x1021) , Initial Value : 0xFFFF, XOR value : 0x0000 - The mathematical expression to 16 bit CRC polynomial is given here. G(x) = x16 + x12 + x5 + 1
Output | FR_CMR | CANFD | FR_CMR_03_50ms | 0x1B5 | FN | 50 |  | FR_CMR_AlvCnt3Val | 0x0 | 0 | 0 | 8 | 16 | Unsigned |  | 1 | 0 | For the first transmission request for a data element the counter shall be initialized with 0 and shall be incremented by 1 for every subsequent send request. When the counter reaches the maximum value(0xFF), then it shall restart with – for the next send request
Output | FR_CMR | CANFD | FR_CMR_03_50ms | 0x1B5 | FN | 50 |  | Info_LftLnQualSta | 0x0 | 0 | 0 | 3 | 24 | Unsigned |  | 1 | 0 | This signal indicates the quality of left line. | 0x0:Very Low Quality/0x1:Low Quality/0x2:High Quality/0x3:Very High Quality/0x4~0x6:Reserved/0x7:Error indicator
Output | FR_CMR | CANFD | FR_CMR_03_50ms | 0x1B5 | FN | 50 |  | Info_LftLnDptSta | 0x0 | 0 | 0 | 2 | 27 | Unsigned |  | 1 | 0 | This signal indicates the lane departure status of left line. | 0x0:No Left Line Departure/0x1:Left Line Departure/0x2:Reserved/0x3:Error Indicator
Output | FR_CMR | CANFD | FR_CMR_03_50ms | 0x1B5 | FN | 50 |  | Info_LftLnPosVal | 0x0 | 0 | 0 | 14 | 29 | Signed | m | 0.0039625 | 0 | This signal outputs the position of left line from camera center. | 0x0000~0x3FFD:-8189~8191/0x3FFE:Reserved/0x3FFF:Error indicator
Output | FR_CMR | CANFD | FR_CMR_03_50ms | 0x1B5 | FN | 50 |  | Info_LftLnHdingAnglVal | 0x0 | 0 | 0 | 10 | 43 | Signed | rad | 0.00097656 | 0 | This signal outputs the heading angle of left line. | 0x000~0x3FD:-509~511/0x3FE:Reserved/0x3FF:Error indicator
Output | FR_CMR | CANFD | FR_CMR_03_50ms | 0x1B5 | FN | 50 |  | Info_LftLnCvtrVal | 0x0 | 0 | 0 | 16 | 64 | Signed | 1/m | 1e-06 | 0 | This signal outputs the curvature of left line. | 0x0000~0xFFFD:-32765~32767/0xFFFE:Reserved/0xFFFF:Error indicator
Output | FR_CMR | CANFD | FR_CMR_03_50ms | 0x1B5 | FN | 50 |  | Info_LftLnCrvtrDrvtvVal | 0x0 | 0 | 0 | 16 | 80 | Signed | 1/m2 | 4e-09 | 0 |  | 0x0000~0xFFFD:-32765~32767/0xFFFE:Reserved/0xFFFF:Error indicator
Output | FR_CMR | CANFD | FR_CMR_03_50ms | 0x1B5 | FN | 50 |  | Info_RtLnQualSta | 0x0 | 0 | 0 | 3 | 96 | Unsigned |  | 1 | 0 | This signal indicates the quality of right line. | 0x0:Very Low Quality/0x1:Low Quality/0x2:High Quality/0x3:Very High Quality/0x4~0x6:Reserved/0x7:Error indicator
Output | FR_CMR | CANFD | FR_CMR_03_50ms | 0x1B5 | FN | 50 |  | Info_RtLnDptSta | 0x0 | 0 | 0 | 2 | 99 | Unsigned |  | 1 | 0 | This signal indicates the lane departure status of right line. | 0x0:No Right Line Departure/0x1:Right Line Departure/0x2:Reserved/0x3:Error Indicator
Output | FR_CMR | CANFD | FR_CMR_03_50ms | 0x1B5 | FN | 50 |  | Info_RtLnPosVal | 0x0 | 0 | 0 | 14 | 101 | Signed | m | 0.0039625 | 0 | This signal outputs the position of right line from camera center. | 0x0000~0x3FFD:-8189~8191/0x3FFE:Reserved/0x3FFF:Error indicator
Output | FR_CMR | CANFD | FR_CMR_03_50ms | 0x1B5 | FN | 50 |  | Info_RtLnHdingAnglVal | 0x0 | 0 | 0 | 10 | 115 | Signed | rad | 0.00097656 | 0 | This signal outputs the heading angle of right line. | 0x000~0x3FD:-509~511/0x3FE:Reserved/0x3FF:Error indicator
Output | FR_CMR | CANFD | FR_CMR_03_50ms | 0x1B5 | FN | 50 |  | Info_RtLnCvtrVal | 0x0 | 0 | 0 | 16 | 128 | Signed | 1/m | 1e-06 | 0 | This signal outputs the curvature of right line. | 0x0000~0xFFFD:-32765~32767/0xFFFE:Reserved/0xFFFF:Error indicator
Output | FR_CMR | CANFD | FR_CMR_03_50ms | 0x1B5 | FN | 50 |  | Info_RtLnCrvtrDrvtvVal | 0x0 | 0 | 0 | 16 | 144 | Signed | 1/m2 | 4e-09 | 0 |  | 0x0000~0xFFFD:-32765~32767/0xFFFE:Reserved/0xFFFF:Error indicator
Output | FR_CMR | CANFD | ADAS_CMD_31_50ms | 0x1E0 | FN | 50 | LFA_OUTPUTS HDA_OUTPUTS | ADAS_CMD_Crc31Val | 0x0 | 0 | 0 | 16 | 0 | Unsigned |  | 1 | 0 | The CRC checking process calculates the CRC over the entire data block, including the CRC result. - CRC Polynomial (0x1021) , Initial Value : 0xFFFF, XOR value : 0x0000 - The mathematical expression to 16 bit CRC polynomial is given here. G(x) = x16 + x12 + x5 + 1
Output | FR_CMR | CANFD | ADAS_CMD_31_50ms | 0x1E0 | FN | 50 | LFA_OUTPUTS HDA_OUTPUTS | ADAS_CMD_AlvCnt31Val | 0x0 | 0 | 0 | 8 | 16 | Unsigned |  | 1 | 0 | For the first transmission request for a data element the counter shall be initialized with 0 and shall be incremented by 1 for every subsequent send request. When the counter reaches the maximum value(0xFF), then it shall restart with – for the next send request
Output | FR_CMR | CANFD | ADAS_CMD_31_50ms | 0x1E0 | FN | 50 | HDA_OUTPUTS | HDA_OptUsmSta | 0x0 | 0 | 0 | 3 | 24 | Unsigned |  | 1 | 0 | This is HDA system status needed for the cluster USM display. | 0x0:Not Applied/0x1:Function Off/0x2:Function On/0x3~0x6:Reserved/0x7:Invalid (Fail)
Output | FR_CMR | CANFD | ADAS_CMD_31_50ms | 0x1E0 | FN | 50 | LFA_OUTPUTS | LFA_OptUsmSta | 0x0 | 0 | 0 | 3 | 27 | Unsigned |  | 1 | 0 | This is LFA system status needed for the cluster USM display. | 0x0:Not Applied/0x1:Function Off/0x2:Function On/0x3~0x6:Reserved/0x7:Invalid (Fail) | [6 empty] | FD_OD_ObjectPosition | positionAclc.x | - | - |  |  |  | 0/250 |  | 0.01
Output | FR_CMR | CANFD | ADAS_CMD_31_50ms | 0x1E0 | FN | 50 | HDA_OUTPUTS | HDA_CntrlModSta | 0x0 | 0 | 0 | 2 | 30 | Unsigned |  | 1 | 0 | This is HDA Control Mode needed for longitudinal/lateral control and cluster display. | 0x0:System Deactive (Default)/0x1:System Ready/0x2:System Active/0x3:Reserved | [6 empty] | FD_OD_ObjectPosition | positionAclc.y | - | - |  |  |  | 0/250 |  | 0.01
Output | FR_CMR | CANFD | ADAS_CMD_31_50ms | 0x1E0 | FN | 50 | HDA_OUTPUTS | HDA_InfoPUDis | 0x0 | 0 | 0 | 3 | 32 | Unsigned |  | 1 | 0 | This is HDA information display needed for the cluster pop-up display. | 0x0:No pop-up/0x1:system start pop-up/0x2:system auto disengaged pop-up by highway off/0x3:system auto disengaged pop-up/0x4:system Fail pop-up/0x5:Hands-off pop up/0x6:Hands-off pop up w/ sound/0x7:System Automatic off | [6 empty] | FD_OD_ObjectAcceleration | accelerationAclc.xAcc | - | - |  |  |  | -150/150 |  | 0.1
Output | FR_CMR | CANFD | ADAS_CMD_31_50ms | 0x1E0 | FN | 50 | HDA_OUTPUTS | HDA_AutoSetSpdSta | 0x0 | 0 | 0 | 2 | 35 | Unsigned |  | 1 | 0 | This is information if Auto Set Speed Control is enabled or not | 0x0:Auto Set Speed Off/0x1:Auto Set Speed On/0x2:Reserved/0x3:Error indicator | [6 empty] | FD_OD_ObjectVelocity | velocityAclc.xVel | - | -
Output | FR_CMR | CANFD | ADAS_CMD_31_50ms | 0x1E0 | FN | 50 | HDA_OUTPUTS | HDA_AutoSetSpdUpdtSta | 0x0 | 0 | 0 | 2 | 37 | Unsigned |  | 1 | 0 | This is information if Auto Set Speed Control is updated or not. | 0x0:Auto Set Speed Update Off/0x1:Auto Set Speed Update On/0x2:Reserved/0x3:Error indicator | [6 empty] | FD_OD_ObjectVelocity | velocityAclc.yVel | - | -
Output | FR_CMR | CANFD | ADAS_CMD_31_50ms | 0x1E0 | FN | 50 | HDA_OUTPUTS | HDA_AutoSetSpdVal | 0x0 | 0 | 0 | 8 | 39 | Unsigned | km/h | 1 | 0 | This is auto set speed value for SCC controller in Auto Set Spped Mode. | 0x00~0xFD:0~253/0xFE:Reserved/0xFF:Error indicator | [6 empty] | FD_OD_ObjectClass | objectClass | - | -
Output | FR_CMR | CANFD | ADAS_CMD_31_50ms | 0x1E0 | FN | 50 | LFA_OUTPUTS HDA_OUTPUTS | HDA_LFA_SymSta | 0x0 | 0 | 0 | 2 | 47 | Unsigned |  | 1 | 0 | This signal shows the state of steering assist. | 0x0:Off/0x1:Gray/0x2:Green/0x3:Green blink | [6 empty] | FD_OD_TrackingStatus | qualTrackingStatus | - | -
Output | FR_CMR | CANFD | ADAS_CMD_31_50ms | 0x1E0 | FN | 50 | LFA_OUTPUTS HDA_OUTPUTS | HDA_LFA_WrnSnd | 0x0 |  |  | 2 | 49 | Unsigned |  | 1 | 0 | HDA/LFA Additional Warning Sound | 0x0:Off /0x1:Additional Warning Sound/0x2:Reserved/0x3:Error indicator | [6 empty] | FD_OD_Object | objectId | - | -
Output | FR_CMR | CANFD | FR_CMR_02_100ms | 0x1FA | FN | 100 | ISLW_OUTPUTS | FR_CMR_Crc2Val | 0x0 | 0 | 0 | 16 | 0 | Unsigned |  | 1 | 0 | The CRC checking process calculates the CRC over the entire data block, including the CRC result. - CRC Polynomial (0x1021) , Initial Value : 0xFFFF, XOR value : 0x0000 - The mathematical expression to 16 bit CRC polynomial is given here. G(x) = x16 + x12 + x5 + 1 | [7 empty] | FD_OD_MotionMode | motionMode | - | -
Output | FR_CMR | CANFD | FR_CMR_02_100ms | 0x1FA | FN | 100 | ISLW_OUTPUTS | FR_CMR_AlvCnt2Val | 0x0 | 0 | 0 | 8 | 16 | Unsigned |  | 1 | 0 | For the first transmission request for a data element the counter shall be initialized with 0 and shall be incremented by 1 for every subsequent send request. When the counter reaches the maximum value(0xFF), then it shall restart with – for the next send request | [7 empty] | ASP test CAN | latAcceleration | - | -
Output | FR_CMR | CANFD | FR_CMR_02_100ms | 0x1FA | FN | 100 | ISLW_OUTPUTS | ISLW_OptUsmSta | 0x0 | 0 | 0 | 2 | 24 | Unsigned |  | 1 | 0 | ISLW option information | 0x0:None ISLW Option (Default)/0x1:System Disabled by USM/0x2:System Enable by USM/0x3:Reserved | [6 empty] | ASP test CAN | longAcceleration | - | -
Output | FR_CMR | CANFD | FR_CMR_02_100ms | 0x1FA | FN | 100 | ISLW_OUTPUTS | ISLW_SysSta | 0x0 | 0 | 0 | 2 | 26 | Unsigned |  | 1 | 0 | Validity of ISLW information | 0x0:Normal (Default)/0x1:System Fail/0x2:ISLW Temporary Unavailable/0x3:Reserved | [6 empty] | ASP test CAN | longVelocity | - | -
Output | FR_CMR | CANFD | FR_CMR_02_100ms | 0x1FA | FN | 100 | ISLW_OUTPUTS | ISLW_NoPassingInfoDis | 0x0 | 0 | 0 | 3 | 28 | Unsigned |  | 1 | 0 | This signal indicates additional information of ISLW. For example no passing. | 0x0:None Display (Default)/0x1:LHD No Passing Zone Display/0x2:RHD No Passing Zone Display/0x3~0x6:Reserved/0x7:Invalid | [6 empty] | ASP test CAN | yawRate | - | -
Output | FR_CMR | CANFD | FR_CMR_02_100ms | 0x1FA | FN | 100 | ISLW_OUTPUTS | ISLW_OvrlpSignDis | 0x0 | 0 | 0 | 2 | 31 | Unsigned |  | 1 | 0 | indicates presence of Overlap sign | 0x0:None (Default)/0x1:Overlap Sign/0x2:Reserved/0x3:Error indicator | [6 empty] | ASP test CAN | isAvailable | - | -
Output | FR_CMR | CANFD | FR_CMR_02_100ms | 0x1FA | FN | 100 | ISLW_OUTPUTS | ISLW_SpdCluMainDis | 0x0 | 0 | 0 | 8 | 33 | Unsigned |  | 1 | 0 | Main Speed Information for cluster display in main page (0x1~0xFCH: 1*(HEX VALUE) [KPH or MPH :Reference signal is CF_Clu_SPEED_UNIT of CLU]) | 0x0:No Recognition (Default)/0x01~0xFC:1~252/0xFD:Unlimited Speed/0xFE:Reserved/0xFF:Invalid | [6 empty] | ASP test CAN | longVelocity | - | -
Output | FR_CMR | CANFD | FR_CMR_02_100ms | 0x1FA | FN | 100 | ISLW_OUTPUTS | ISLW_SpdNaviMainDis | 0x0 | 0 | 0 | 8 | 41 | Unsigned |  | 1 | 0 | Main Speed information for navigation display in main page (0x1~0xFCH: 1*(HEX VALUE) [KPH or MPH :Reference signal is Navi_ISLW_SpdUnit of Navigation) | 0x0:No Recognition (Default)/0x01~0xFC:1~252/0xFD:Unlimited Speed/0xFE:Reserved/0xFF:Invalid | [6 empty] | ASP test CAN | longVelocity | - | -
Output | FR_CMR | CANFD | FR_CMR_02_100ms | 0x1FA | FN | 100 | ISLW_OUTPUTS | ISLW_SubCondinfoSta1 | 0x0 | 0 | 0 | 4 | 49 | Unsigned |  | 1 | 0 | Indicates 1st conditional traffic sign status | 0x0:None (Default)/0x1:Rain/0x2:Snow/0x3:Snow&Rain/0x4:Trailer/0x5:Distance/0x6:Time/0x7:Fog/0x8~0xE:Reserved/0xF:Generic | [6 empty] | ASP test CAN | TurnIndicatorStatus.value | - | -
Output | FR_CMR | CANFD | FR_CMR_02_100ms | 0x1FA | FN | 100 | ISLW_OUTPUTS | ISLW_SubCondinfoSta2 | 0x0 | 0 | 0 | 4 | 53 | Unsigned |  | 1 | 0 | Indicates 2nd conditional traffic sign status | 0x0:None (Default)/0x1:Rain/0x2:Snow/0x3:Snow&Rain/0x4:Trailer/0x5:Distance/0x6:Time/0x7:Fog/0x8~0xE:Reserved/0xF:Generic | [6 empty] | ASP test CAN | SensitivitySettings.value | - | -
Output | FR_CMR | CANFD | FR_CMR_02_100ms | 0x1FA | FN | 100 | ISLW_OUTPUTS | ISLW_SpdCluSubMainDis | 0x0 | 0 | 0 | 8 | 64 | Unsigned |  | 1 | 0 | Main Speed Information for cluster display in ISLW detail page | 0x0:No Recognition (Default)/0x01~0xFC:1~252/0xFD:Unlimited Speed/0xFE:Reserved/0xFF:Invalid | [6 empty] | ASP test CAN | brakePedal.valid | - | -
Output | FR_CMR | CANFD | FR_CMR_02_100ms | 0x1FA | FN | 100 | ISLW_OUTPUTS | ISLW_SpdCluDisSubCond1 | 0x0 | 0 | 0 | 8 | 72 | Unsigned |  | 1 | 0 | Indicates conditional speed limit/no passing of 1st conditional traffic sign for Cluster in ISLW Detail page | 0x0:No Recognition (Default)/0x01~0xFC:1~252/0xFD:LHD Conditional No Passing ZONE/0xFE:RHD Conditional No Passing ZONE/0xFF:Invalid | [6 empty] | ASP test CAN | brakePedal.pedalState | - | -
Output | FR_CMR | CANFD | FR_CMR_02_100ms | 0x1FA | FN | 100 | ISLW_OUTPUTS | ISLW_SpdCluDisSubCond2 | 0x0 | 0 | 0 | 8 | 80 | Unsigned |  | 1 | 0 | Indicates conditional speed limit/no passing of 2nd conditional traffic sign for Cluster in ISLW Detail page | 0x00:No Recognition (Default)/0x01~0xFC:1~252/0xFD:LHD Conditional No Passing ZONE/0xFE:RHD Conditional No Passing ZONE/0xFF:Invalid | [6 empty] | ASP test CAN | FrontWheel.angle | - | -
Output | FR_CMR | CANFD | FR_CMR_02_100ms | 0x1FA | FN | 100 | ISLW_OUTPUTS | ISLW_SpdNaviSubMainDis | 0x0 | 0 | 0 | 8 | 88 | Unsigned |  | 1 | 0 | Main Speed Information for NAVI display in ISLW detail page | 0x00:No Recognition (Default)/0x01~0xFC:1~252/0xFD:Unlimited Speed/0xFE:Reserved/0xFF:Invalid | [6 empty] | ASP test CAN | FrontWheel.valid | - | -
Output | FR_CMR | CANFD | FR_CMR_02_100ms | 0x1FA | FN | 100 | ISLW_OUTPUTS | ISLW_SpdNaviDisSubCond1 | 0x0 | 0 | 0 | 8 | 96 | Unsigned |  | 1 | 0 | Indicates conditional speed limit/no passing of 1st conditional traffic sign for NAVI in ISLW Detail page | 0x00:No Recognition (Default)/0x01~0xFC:1~252/0xFD:LHD Conditional No Passing ZONE/0xFE:RHD Conditional No Passing ZONE/0xFF: Invalid | [6 empty] | ASP test CAN | FrontWheel.angleRate | - | -
Output | FR_CMR | CANFD | FR_CMR_02_100ms | 0x1FA | FN | 100 | ISLW_OUTPUTS | ISLW_SpdNaviDisSubCond2 | 0x0 | 0 | 0 | 8 | 104 | Unsigned |  | 1 | 0 | Indicates conditional speed limit/no passing of 2nd conditional traffic sign for NAVI in ISLW Detail page | 0x00:No Recognition (Default)/0x01~0xFC:1~252/0xFD:LHD Conditional No Passing ZONE/0xFE:RHD Conditional No Passing ZONE/0xFF: Invalid | [6 empty] | ASP test CAN | FrontWheel.valid | - | -
Output | FR_CMR | CANFD | L_FR_CMR_Ln_01_50ms | 0x2A2 | FN | 50 |  | FR_CMR_Ln_Crc01Val | 0xFFFF | 0 | 65535 | 16 | 0 | Unsigned |  | 1 | 0 | [Cyclic redundancy check] The CRC checking process calculates the CRC over the entire data block, including the CRC result CRC Polynomial (0x1021) , Initial Value : 0xFFFF, XOR value : 0x0000 The mathematical expression to 16 bit CRC polynomial is given here. G(x) = x^16 + x^12 + x^5 + 1 | [7 empty] | ASP test CAN | acceleratorPedal.percentagePressed | - | -
Output | FR_CMR | CANFD | L_FR_CMR_Ln_01_50ms | 0x2A2 | FN | 50 |  | FR_CMR_Ln_AlvCnt01Val | 0x0 | 0 | 255 | 8 | 16 | Unsigned |  | 1 | 0 | [Alive counter] For the first transmission request for a data element the counter shall be initialized with 0 and shall be incremented by 1 for every subsequent send request. When the counter reaches the maximum value(0xFF), then it shall restart with – for the next send request | [7 empty] | ASP test CAN | acceleratorPedal.valid | - | -
Output | FR_CMR | CANFD | L_FR_CMR_Ln_01_50ms | 0x2A2 | FN | 50 |  | FR_CMR_Ln_LftDptDstVal | 0x03E8 | -10 | 10 | 16 | 24 | Unsigned | m | 0.01 | -10 | [Position parameter for the left-side line on current lane] the distance between lane mark (line) and the the subject vehicle (the center of front bumper) on lateral direction. (parameter C0 of 3rd degree polynomial model X= (C3)*Z^3+(C2)*Z^2+(C1)*Z+(C0)) If line is existed left side of the subject vehicle, the value must be a negative value. | [7 empty] | ASP test CAN | acceleratorPedal.percentagePressed | - | -
Output | FR_CMR | CANFD | L_FR_CMR_Ln_01_50ms | 0x2A2 | FN | 50 |  | FR_CMR_Ln_RtDptDstVal | 0x03E8 | -10 | 10 | 16 | 40 | Unsigned | m | 0.01 | -10 | [Position parameter for the right-side line on current lane] the distance between lane mark (line) and the the subject vehicle (the center of front bumper) on lateral direction. (parameter C0 of 3rd degree polynomial model X= (C3)*Z^3+(C2)*Z^2+(C1)*Z+(C0)) If line is located in right-side of the subject vehicle, the value must be a positive value. | [7 empty] | ASP test CAN | acceleratorPedal.valid | - | -
Output | FR_CMR | CANFD | L_FR_CMR_Ln_01_50ms | 0x2A2 | FN | 50 |  | FR_CMR_Ln_LftDptAnglVal | 0x016D | -0.357 | 0.357 | 16 | 64 | Unsigned | rad | 0.000977 | -0.357 | [Heading angle parameter for the left-side line on current lane] physical slope of the lane mark. (parameter C1 of 3rd degree polynomial model X= (C3)*Z^3+(C2)*Z^2+(C1)*Z+(C0)) A positive value means steering towards the left (CCW). | [7 empty] | ASP test CAN | LongitudinalCollisionAvoidanceServices.enableAeb | - | -
Output | FR_CMR | CANFD | L_FR_CMR_Ln_01_50ms | 0x2A2 | FN | 50 |  | FR_CMR_Ln_RtDptAnglVal | 0x016D | -0.357 | 0.357 | 16 | 96 | Unsigned | rad | 0.000977 | -0.357 | [Heading angle parameter for the right-side line on current lane] physical slope of the lane mark. (parameter C1 of 3rd degree polynomial model X= (C3)*Z^3+(C2)*Z^2+(C1)*Z+(C0)) A positive value means steering towards the left (CCW). | [7 empty] | ASP test CAN | LongitudinalCollisionAvoidanceServices.enableEma | - | -
Output | FR_CMR | CANFD | L_FR_CMR_Ln_01_50ms | 0x2A2 | FN | 50 |  | FR_CMR_Ln_LftCurveVal | 0x7FF1 | -0.032 | 0.032 | 32 | 128 | Unsigned | 1/m | 9.77e-07 | -0.032 | [Curvature parameter for the left-side on current lane] parameter C2 of 3rd degree polynomial model X= (C3)*Z^3+(C2)*Z^2+(C1)*Z+(C0) | [7 empty] | ASP test CAN | LongitudinalCollisionAvoidanceServices.enableOsp | - | -
Output | FR_CMR | CANFD | L_FR_CMR_Ln_01_50ms | 0x2A2 | FN | 50 |  | FR_CMR_Ln_RtCurveVal | 0x7FF1 | -0.032 | 0.032 | 32 | 160 | Unsigned | 1/m | 9.77e-07 | -0.032 | [Curvature parameter for the right-side on current lane] parameter C2 of 3rd degree polynomial model X= (C3)*Z^3+(C2)*Z^2+(C1)*Z+(C0) | [7 empty] | ASP test CAN | LongitudinalCollisionAvoidanceServices.enableCw | - | -
Output | FR_CMR | CANFD | L_FR_CMR_Ln_01_50ms | 0x2A2 | FN | 50 |  | FR_CMR_Ln_LftCurveRatVal | 0x7FC3 | -0.00012 | 0.000122 | 32 | 192 | Unsigned | 1/m^2 | 3.73e-09 | -0.00012 | [Curvature derivative parameter for the left-side line on current lane] parameter C3 of 3rd degree polynomial model X= (C3)*Z^3+(C2)*Z^2+(C1)*Z+(C0) | [7 empty] | param | corneringStiffness.frontAxisByVehicleSpeed | - | -
Output | FR_CMR | CANFD | L_FR_CMR_Ln_01_50ms | 0x2A2 | FN | 50 |  | FR_CMR_Ln_RtCurveRatVal | 0x7FC3 | -0.00012 | 0.000122 | 32 | 224 | Unsigned | 1/m^2 | 3.73e-09 | -0.00012 | [Curvature derivative parameter for the right-side line on current lane] parameter C3 of 3rd degree polynomial model X= (C3)*Z^3+(C2)*Z^2+(C1)*Z+(C0) | [7 empty] | param | corneringStiffness.rearAxisByVehicleSpeed | - | -
Output | FR_CMR | CANFD | L_FR_CMR_Ln_02_50ms | 0x2A3 | FN | 50 |  | FR_CMR_Ln_Crc02Val | 0xFFFF | 0 | 65535 | 16 | 0 | Unsigned |  | 1 | 0 | [Cyclic redundancy check] The CRC checking process calculates the CRC over the entire data block, including the CRC result CRC Polynomial (0x1021) , Initial Value : 0xFFFF, XOR value : 0x0000 The mathematical expression to 16 bit CRC polynomial is given here. G(x) = x^16 + x^12 + x^5 + 1 | [7 empty] | param | corneringStiffness.vehicleSpeed | - | -
Output | FR_CMR | CANFD | L_FR_CMR_Ln_02_50ms | 0x2A3 | FN | 50 |  | FR_CMR_Ln_AlvCnt02Val | 0x0 | 0 | 255 | 8 | 16 | Unsigned |  | 1 | 0 | [Alive counter] For the first transmission request for a data element the counter shall be initialized with 0 and shall be incremented by 1 for every subsequent send request. When the counter reaches the maximum value(0xFF), then it shall restart with – for the next send request | [7 empty] | param | corneringStiffness.frontAxis | - | -
Output | FR_CMR | CANFD | L_FR_CMR_Ln_02_50ms | 0x2A3 | FN | 50 |  | FR_CMR_Ln_LftNextLnDptDstVal | 0x03E8 | -10 | 10 | 16 | 24 | Unsigned | m | 0.01 | -10 | [Position parameter for the left lane] the distance between lane mark (line) and the the subject vehicle (the center of front bumper) on lateral direction. (parameter C0 of 3rd degree polynomial model X= (C3)*Z^3+(C2)*Z^2+(C1)*Z+(C0)) If line is existed left side of the subject vehicle, the value must be a negative value. | [7 empty] | param | corneringStiffness.rearAxis | - | -
Output | FR_CMR | CANFD | L_FR_CMR_Ln_02_50ms | 0x2A3 | FN | 50 |  | FR_CMR_Ln_RtNextDptDstVal | 0x03E8 | -10 | 10 | 16 | 40 | Unsigned | m | 0.01 | -10 | [Position parameter for the right lane] the distance between lane mark (line) and the the subject vehicle (the center of front bumper) on lateral direction. (parameter C0 of 3rd degree polynomial model X= (C3)*Z^3+(C2)*Z^2+(C1)*Z+(C0)) If line is located in right-side of the subject vehicle, the value must be a positive value. | [7 empty] | param | distanceFrontAxisToCenterOfGravity | - | -
Output | FR_CMR | CANFD | L_FR_CMR_Ln_02_50ms | 0x2A3 | FN | 50 |  | FR_CMR_Ln_LftNextDptAnglVal | 0x016D | -0.357 | 0.357 | 16 | 64 | Unsigned | rad | 0.000977 | -0.357 | [Heading angle parameter for the left lane] physical slope of the lane mark. (parameter C1 of 3rd degree polynomial model X= (C3)*Z^3+(C2)*Z^2+(C1)*Z+(C0)) A positive value means steering towards the left (CCW). | [7 empty] | param | inertia | - | -
Output | FR_CMR | CANFD | L_FR_CMR_Ln_02_50ms | 0x2A3 | FN | 50 |  | FR_CMR_Ln_RtNextDptAnglVal | 0x016D | -0.357 | 0.357 | 16 | 96 | Unsigned | rad | 0.000977 | -0.357 | [Heading angle parameter for the right lane] physical slope of the lane mark. (parameter C1 of 3rd degree polynomial model X= (C3)*Z^3+(C2)*Z^2+(C1)*Z+(C0)) A positive value means steering towards the left (CCW). | [7 empty] | param | distanceRearAxisToVehicleFront | - | -
Output | FR_CMR | CANFD | L_FR_CMR_Ln_02_50ms | 0x2A3 | FN | 50 |  | FR_CMR_Ln_LftNextCurveVal | 0x7FF1 | -0.032 | 0.032 | 32 | 128 | Unsigned | 1/m | 9.77e-07 | -0.032 | [Curvature parameter for the left lane] parameter C2 of 3rd degree polynomial model X= (C3)*Z^3+(C2)*Z^2+(C1)*Z+(C0) | [7 empty] | param | steeringGradient | - | -
Output | FR_CMR | CANFD | L_FR_CMR_Ln_02_50ms | 0x2A3 | FN | 50 |  | FR_CMR_Ln_RtNextCurveVal | 0x7FF1 | -0.032 | 0.032 | 32 | 160 | Unsigned | 1/m | 9.77e-07 | -0.032 | [Curvature parameter for the right lane] parameter C2 of 3rd degree polynomial model X= (C3)*Z^3+(C2)*Z^2+(C1)*Z+(C0) | [7 empty] | param | vehicleLength | - | -
Output | FR_CMR | CANFD | L_FR_CMR_Ln_02_50ms | 0x2A3 | FN | 50 |  | FR_CMR_Ln_LftNextCurveRatVal | 0x7FC3 | -0.00012 | 0.000122 | 32 | 192 | Unsigned | 1/m^2 | 3.73e-09 | -0.00012 | [Curvature derivative parameter for the left lane] parameter C3 of 3rd degree polynomial model X= (C3)*Z^3+(C2)*Z^2+(C1)*Z+(C0) | [7 empty] | param | vehicleMass | - | -
Output | FR_CMR | CANFD | L_FR_CMR_Ln_02_50ms | 0x2A3 | FN | 50 |  | FR_CMR_Ln_RtNextCurveRatVal | 0x7FC3 | -0.00012 | 0.000122 | 32 | 224 | Unsigned | 1/m^2 | 3.73e-09 | -0.00012 | [Curvature derivative parameter for the right lane] parameter C3 of 3rd degree polynomial model X= (C3)*Z^3+(C2)*Z^2+(C1)*Z+(C0) | [7 empty] | param | steerWheelAngleRatio | - | -
Output | FR_CMR | CANFD | L_FR_CMR_Ln_03_50ms | 0x2A4 | FN | 50 |  | FR_CMR_Ln_Crc03Val | 0xFFFF | 0 | 65535 | 16 | 0 | Unsigned |  | 1 | 0 | [Cyclic redundancy check] The CRC checking process calculates the CRC over the entire data block, including the CRC result CRC Polynomial (0x1021) , Initial Value : 0xFFFF, XOR value : 0x0000 The mathematical expression to 16 bit CRC polynomial is given here. G(x) = x^16 + x^12 + x^5 + 1 | [7 empty] | param | wheelBase | - | -
Output | FR_CMR | CANFD | L_FR_CMR_Ln_03_50ms | 0x2A4 | FN | 50 |  | FR_CMR_Ln_AlvCnt03Val | 0x0 | 0 | 255 | 8 | 16 | Unsigned |  | 1 | 0 | [Alive counter] For the first transmission request for a data element the counter shall be initialized with 0 and shall be incremented by 1 for every subsequent send request. When the counter reaches the maximum value(0xFF), then it shall restart with – for the next send request | [7 empty] | param | vehicleWidth | - | -
Output | FR_CMR | CANFD | L_FR_CMR_Ln_03_50ms | 0x2A4 | FN | 50 |  | FR_CMR_Ln_WthLnLft01Val | 0x0 | 0 | 0.5 | 8 | 24 | Unsigned | m | 0.01 | 0 | Line width of the left-side line on current lane | [7 empty] | - | - | CollisionMitigationByBrakingController | mitigationByBraking.decelerationEnabled
Output | FR_CMR | CANFD | L_FR_CMR_Ln_03_50ms | 0x2A4 | FN | 50 |  | FR_CMR_Ln_WthLnRt01Val | 0x0 | 0 | 0.5 | 8 | 32 | Unsigned | m | 0.01 | 0 | Line width of the right-side line on current lane | [7 empty] | - | - | CollisionMitigationByBrakingController | mitigationByBraking.decelerationRequest
Output | FR_CMR | CANFD | L_FR_CMR_Ln_03_50ms | 0x2A4 | FN | 50 |  | FR_CMR_Ln_ClfctLft01Sta | 0x0 | 0 | 8 | 4 | 40 | Unsigned |  | 1 | 0 | [Type of the left-side line on current lane] dashed line, solid line, road edge, bott's dot, etc. | 0x0: Dashed/0x1: Solid/0x2: Undecided/0x3: Road Edge/0x4: DLM Inner Solid/0x5: DLM Inner Dashed/0x6: DLM Inner Undecided/0x7: Botts Dots/0x8: Barrier | [6 empty] | - | - | CollisionMitigationByBrakingController | mitigationByBraking.standStillRequest
Output | FR_CMR | CANFD | L_FR_CMR_Ln_03_50ms | 0x2A4 | FN | 50 |  | FR_CMR_Ln_ClfctRt01Sta | 0x0 | 0 | 8 | 4 | 44 | Unsigned |  | 1 | 0 | [Type of the right-side line on current lane] dashed line, solid line, road edge, bott's dot, etc. | 0x0: Dashed/0x1: Solid/0x2: Undecided/0x3: Road Edge/0x4: DLM Inner Solid/0x5: DLM Inner Dashed/0x6: DLM Inner Undecided/0x7: Botts Dots/0x8: Barrier | [6 empty] | - | - | CollisionMitigationByBrakingController | mitigationByBraking.beltActivationLevel
Output | FR_CMR | CANFD | L_FR_CMR_Ln_03_50ms | 0x2A4 | FN | 50 |  | FR_CMR_Ln_LftClr01Sta | 0x0 | 0 | 3 | 3 | 48 | Unsigned |  | 1 | 0 | [Color of the left-side line on current lane] unknown, white, yellow, blue, etc. | 0x0: Unknown/0x1: White/0x2: Yellow,Orange,Red/0x3: Blue,Green | [6 empty] | - | - | CollisionMitigationByBrakingController | mitigationByBraking.collisionThreatLevel
Output | FR_CMR | CANFD | L_FR_CMR_Ln_03_50ms | 0x2A4 | FN | 50 |  | FR_CMR_Ln_RtClr01Sta | 0x0 | 0 | 3 | 3 | 52 | Unsigned |  | 1 | 0 | [Color of the right-side line on current lane] unknown, white, yellow, blue, etc. | 0x0: Unknown/0x1: White/0x2: Yellow,Orange,Red/0x3: Blue,Green | [6 empty] | - | - | CollisionForwardWarningControl | forwardWarningControl.objectType
Output | FR_CMR | CANFD | L_FR_CMR_Ln_03_50ms | 0x2A4 | FN | 50 |  | FR_CMR_Ln_QualLvlLft01Sta | 0x0 | 0 | 7 | 3 | 56 | Unsigned |  | 1 | 0 | Quality level of current lane [Left] | 0x0: Very Low Quality 1/0x1: Low Quality 2/0x2: Prediction/0x3: High Quality/0x4:Reserved/0x5:Reserved/0x6:Not used/0x7:Error Indicator | [6 empty] | - | - | CollisionMitigationByBrakingController | mitigationByBraking.displayPostEventMessage
Output | FR_CMR | CANFD | L_FR_CMR_Ln_03_50ms | 0x2A4 | FN | 50 |  | FR_CMR_Ln_QualLvlRt01Sta | 0x0 | 0 | 7 | 3 | 60 | Unsigned |  | 1 | 0 | Quality level of current lane [Right] | 0x0: Very Low Quality 1/0x1: Low Quality 2/0x2: Prediction/0x3: High Quality/0x4:Reserved/0x5:Reserved/0x6:Not used/0x7:Error Indicator | [6 empty] | - | - | CollisionForwardWarningControl | forwardWarningControl.warningRequest
Output | FR_CMR | CANFD | L_FR_CMR_Ln_03_50ms | 0x2A4 | FN | 50 |  | FR_CMR_Ln_ClfctLft02Sta | 0x0 | 0 | 8 | 4 | 64 | Unsigned |  | 1 | 0 | [Type of the line on next lane] dashed line, solid line, road edge, bott's dot, etc. | 0x0: Dashed/0x1: Solid/0x2: Undecided/0x3: Road Edge/0x4: DLM Inner Solid/0x5: DLM Inner Dashed/0x6: DLM Inner Undecided/0x7: Botts Dots/0x8: Barrier | [6 empty] | - | - | CollisionForwardWarningControl | forwardWarningControl.brakeGainEnabled
Output | FR_CMR | CANFD | L_FR_CMR_Ln_03_50ms | 0x2A4 | FN | 50 |  | FR_CMR_Ln_ClfctRt02Sta | 0x0 | 0 | 8 | 4 | 68 | Unsigned |  | 1 | 0 | [Type of the line on next lane] dashed line, solid line, road edge, bott's dot, etc. | 0x0: Dashed/0x1: Solid/0x2: Undecided/0x3: Road Edge/0x4: DLM Inner Solid/0x5: DLM Inner Dashed/0x6: DLM Inner Undecided/0x7: Botts Dots/0x8: Barrier | [6 empty] | - | - | CollisionForwardWarningControl | forwardWarningControl.brakeGainMaxDeceleration
Output | FR_CMR | CANFD | L_FR_CMR_Ln_03_50ms | 0x2A4 | FN | 50 |  | FR_CMR_Ln_QualLvlLft02Sta | 0x0 | 0 | 7 | 3 | 72 | Unsigned |  | 1 | 0 | Quality level of next lane [Left] | 0x0: Very Low Quality 1/0x1: Low Quality 2/0x2: Prediction/0x3: High Quality/0x4:Reserved/0x5:Reserved/0x6:Not used/0x7:Error Indicator | [6 empty] | - | - | AEBInhibitionDiagnostic | aebInhibition.abortIfNotConfirmed
Output | FR_CMR | CANFD | L_FR_CMR_Ln_03_50ms | 0x2A4 | FN | 50 |  | FR_CMR_Ln_QualLvlRt02Sta | 0x0 | 0 | 7 | 3 | 76 | Unsigned |  | 1 | 0 | Quality level of next lane [Right] | 0x0: Very Low Quality 1/0x1: Low Quality 2/0x2: Prediction/0x3: High Quality/0x4:Reserved/0x5:Reserved/0x6:Not used/0x7:Error Indicator | [6 empty] | - | - | AEBInhibitionDiagnostic | aebInhibition.oncomingInhibit
Output | FR_CMR | CANFD | L_FR_CMR_Ln_03_50ms | 0x2A4 | FN | 50 |  | FR_CMR_Ln_LftViewRngVal | 0x0 | 0 | 200 | 16 | 80 | Unsigned | m | 0.1 | 0 | physical view range of left lane mark | [7 empty] | - | - | AEBInhibitionDiagnostic | aebInhibition.notOncomingScenarioInScope
Output | FR_CMR | CANFD | L_FR_CMR_Ln_03_50ms | 0x2A4 | FN | 50 |  | FR_CMR_Ln_RtViewRngVal | 0x0 | 0 | 200 | 16 | 96 | Unsigned | m | 0.1 | 0 | physical view range of right lane mark | [7 empty] | - | - | AEBInhibitionDiagnostic | aebInhibition.speedInhibit
Output | FR_CMR | CANFD | FR_CMR_04_00ms | 0x2BA | FN | 0 |  | FR_CMR_Crc4Val | 0xFFFF | 0 | 0 | 16 | 0 | Unsigned |  | 1 | 0 | The CRC checking process calculates the CRC over the entire data block, including the CRC result. - CRC Polynomial (0x1021) , Initial Value : 0xFFFF, XOR value : 0x0000 - The mathematical expression to 16 bit CRC polynomial is given here. G(x) = x16 + x12 + x5 + 1 | [7 empty] | - | - | AEBInhibitionDiagnostic | aebInhibition.hostAvoidInhibit
Output | FR_CMR | CANFD | FR_CMR_04_00ms | 0x2BA | FN | 0 |  | FR_CMR_AlvCnt4Val | 0x0 | 0 | 0 | 8 | 16 | Unsigned |  | 1 | 0 | For the first transmission request for a data element the counter shall be initialized with 0 and shall be incremented by 1 for every subsequent send request. When the counter reaches the maximum value(0xFF), then it shall restart with – for the next send request | [7 empty] | - | - | AEBInhibitionDiagnostic | aebInhibition.pointOfImpactInhibit
Output | FR_CMR | CANFD | FR_CMR_04_00ms | 0x2BA | FN | 0 |  | IFSref_FR_CMR_Sta | 0x0 | 0 | 0 | 2 | 24 | Unsigned |  | 1 | 0 | This is IFS system status needed for operate the IFS function of headlamp highbeam | 0x0:None Option (Default)/0x1:Normal/0x2:Blockage Status/0x3:Error Indicator | [6 empty] | - | - | AEBInhibitionDiagnostic | aebInhibition.radarOnlyInhibit
Output | FR_CMR | CANFD | FR_CMR_04_00ms | 0x2BA | FN | 0 |  | IFSref_VehNumVal | 0x0 | 0 | 0 | 4 | 26 | Unsigned |  | 1 | 0 | This is number of vehicles detected from camera | 0x0:No vehicle/0x1~0xA:Number of vehicles/0xB:Over than 10 vehicles/0xC~0xD:Reserved/0xE:Default/0xF:Error indicator | [6 empty] | - | - | AEBInhibitionDiagnostic | aebInhibition.objectDirectionInhibit
Output | FR_CMR | CANFD | FR_CMR_04_00ms | 0x2BA | FN | 0 |  | IFSref_ILLAmbtSta | 0x0 | 0 | 0 | 2 | 30 | Unsigned |  | 0.1 | 0 | This signal is status of the ambient brightness 0x0 is bright condition (HighBeam off), 0x1 is dark condition (None) | 0x0:Bright/0x1:Dark/0x2:Not used/0x3:Error indicator | [6 empty] | - | - | AEBInhibitionDiagnostic | aebInhibition.inhibitActivation
Output | FR_CMR | CANFD | FR_CMR_04_00ms | 0x2BA | FN | 0 |  | IFSref_VehLftAngl1Val | 0x0 | 0 | 0 | 9 | 32 | Unsigned | Deg | 0.1 | -25 | This is left angle of vehicle 1 Deg = (HEX)*0.1-25 | 0x000~0x1F4:-25.0~+25.0/0x1F5~0x1FD:Not used/0x1FE:Default/0x1FF:Error indicator | [6 empty] | - | - | AllBrakeDiagnostics | aebAllBraking.PreBrakeDiagnostic.singleTargetSteeringThreat
Output | FR_CMR | CANFD | FR_CMR_04_00ms | 0x2BA | FN | 0 |  | IFSref_VehRtAngl1Val | 0x0 | 0 | 0 | 9 | 41 | Unsigned | Deg | 0.1 | -25 | This is right angle of vehicle 1 Deg = (HEX)*0.1-25 | 0x000~0x1F4:-25.0~+25.0/0x1F5~0x1FD:Not used/0x1FE:Default/0x1FF:Error indicator | [6 empty] | - | - | AllBrakeDiagnostics | aebAllBraking.PreBrakeDiagnostic.multiTargetSteeringThreat
Output | FR_CMR | CANFD | FR_CMR_04_00ms | 0x2BA | FN | 0 |  | IFSref_VehLftAngl2Val | 0x0 | 0 | 0 | 9 | 50 | Unsigned | Deg | 0.1 | -25 | This is left angle of vehicle 2 Deg = (HEX)*0.1-25 | 0x000~0x1F4:-25.0~+25.0/0x1F5~0x1FD:Not used/0x1FE:Default/0x1FF:Error indicator | [6 empty] | - | - | AllBrakeDiagnostics | aebAllBraking.PreBrakeDiagnostic.steeringThreat
Output | FR_CMR | CANFD | FR_CMR_04_00ms | 0x2BA | FN | 0 |  | IFSref_VehDst1Val | 0x0 |  |  | 4 | 59 | Unsigned |  | 1 | 0 | IFSref_VehicleDistance1Value | 0x0:No Value/0x1:1~10m/0x2:11~20m/0x3:21~30m/0x4:31~40m/0x5:41~50m/0x6:51~60m/0x7:61~70m/0x8:71~80m/0x9:81~90m/0xA:91~100m/0xB:101~200m/0xC:201~300m/0xD:301~400m/0xE:401m~/0xF:Error indicator | [6 empty] | - | - | AllBrakeDiagnostics | aebAllBraking.PreBrakeDiagnostic.brakingThreat
Output | FR_CMR | CANFD | FR_CMR_04_00ms | 0x2BA | FN | 0 |  | IFSref_VehRtAngl2Val | 0x0 | 0 | 0 | 9 | 64 | Unsigned | Deg | 0.1 | -25 | This is right angle of vehicle 2 Deg = (HEX)*0.1-25 | 0x000~0x1F4:-25.0~+25.0/0x1F5~0x1FD:Not used/0x1FE:Default/0x1FF:Error indicator | [6 empty] | - | - | AllBrakeDiagnostics | aebAllBraking.PreBrakeDiagnostic.accelerationThreat
Output | FR_CMR | CANFD | FR_CMR_04_00ms | 0x2BA | FN | 0 |  | IFSref_VehLftAngl3Val | 0x0 | 0 | 0 | 9 | 73 | Unsigned | Deg | 0.1 | -25 | This is left angle of vehicle 3 Deg = (HEX)*0.1-25 | 0x000~0x1F4:-25.0~+25.0/0x1F5~0x1FD:Not used/0x1FE:Default/0x1FF:Error indicator | [6 empty] | - | - | AllBrakeDiagnostics | aebAllBraking.PreBrakeDiagnostic.brakingConfidence
Output | FR_CMR | CANFD | FR_CMR_04_00ms | 0x2BA | FN | 0 |  | IFSref_VehRtAngl3Val | 0x0 | 0 | 0 | 9 | 82 | Unsigned | Deg | 0.1 | -25 | This is right angle of vehicle 3 Deg = (HEX)*0.1-25 | 0x000~0x1F4:-25.0~+25.0/0x1F5~0x1FD:Not used/0x1FE:Default/0x1FF:Error indicator | [6 empty] | - | - | AllBrakeDiagnostics | aebAllBraking.FullBrakeDiagnostic.singleTargetSteeringThreat
Output | FR_CMR | CANFD | FR_CMR_04_00ms | 0x2BA | FN | 0 |  | IFSref_VehLftAngl4Val | 0x0 | 0 | 0 | 9 | 91 | Unsigned | Deg | 0.1 | -25 | This is left angle of vehicle 4 Deg = (HEX)*0.1-25 | 0x000~0x1F4:-25.0~+25.0/0x1F5~0x1FD:Not used/0x1FE:Default/0x1FF:Error indicator | [6 empty] | - | - | AllBrakeDiagnostics | aebAllBraking.FullBrakeDiagnostic.multiTargetSteeringThreat
Output | FR_CMR | CANFD | FR_CMR_04_00ms | 0x2BA | FN | 0 |  | IFSref_VehRtAngl4Val | 0x0 | 0 | 0 | 9 | 100 | Unsigned | Deg | 0.1 | -25 | This is right angle of vehicle 4 Deg = (HEX)*0.1-25 | 0x000~0x1F4:-25.0~+25.0/0x1F5~0x1FD:Not used/0x1FE:Default/0x1FF:Error indicator | [6 empty] | - | - | AllBrakeDiagnostics | aebAllBraking.FullBrakeDiagnostic.steeringThreat
Output | FR_CMR | CANFD | FR_CMR_04_00ms | 0x2BA | FN | 0 |  | IFSref_VehLftAngl5Val | 0x0 | 0 | 0 | 9 | 109 | Unsigned | Deg | 0.1 | -25 | This is left angle of vehicle 5 Deg = (HEX)*0.1-25 | 0x000~0x1F4:-25.0~+25.0/0x1F5~0x1FD:Not used/0x1FE:Default/0x1FF:Error indicator | [6 empty] | - | - | AllBrakeDiagnostics | aebAllBraking.FullBrakeDiagnostic.brakingThreat
Output | FR_CMR | CANFD | FR_CMR_04_00ms | 0x2BA | FN | 0 |  | IFSref_VehRtAngl5Val | 0x0 | 0 | 0 | 9 | 118 | Unsigned | Deg | 0.1 | -25 | This is right angle of vehicle 5 Deg = (HEX)*0.1-25 | 0x000~0x1F4:-25.0~+25.0/0x1F5~0x1FD:Not used/0x1FE:Default/0x1FF:Error indicator | [6 empty] | - | - | AllBrakeDiagnostics | aebAllBraking.FullBrakeDiagnostic.accelerationThreat
Output | FR_CMR | CANFD | FR_CMR_04_00ms | 0x2BA | FN | 0 |  | IFSref_VehLftAngl6Val | 0x0 | 0 | 0 | 9 | 128 | Unsigned | Deg | 0.1 | -25 | This is left angle of vehicle 6 Deg = (HEX)*0.1-25 | 0x000~0x1F4:-25.0~+25.0/0x1F5~0x1FD:Not used/0x1FE:Default/0x1FF:Error indicator | [6 empty] | - | - | AllBrakeDiagnostics | aebAllBraking.FullBrakeDiagnostic.brakingConfidence
Output | FR_CMR | CANFD | FR_CMR_04_00ms | 0x2BA | FN | 0 |  | IFSref_VehRtAngl6Val | 0x0 | 0 | 0 | 9 | 137 | Unsigned | Deg | 0.1 | -25 | This is right angle of vehicle 6 Deg = (HEX)*0.1-25 | 0x000~0x1F4:-25.0~+25.0/0x1F5~0x1FD:Not used/0x1FE:Default/0x1FF:Error indicator | [6 empty] | - | - | AEBGeneralStatusDiagnostic | aebStatus.postAEBStatus
Output | FR_CMR | CANFD | FR_CMR_04_00ms | 0x2BA | FN | 0 |  | IFSref_VehLftAngl7Val | 0x0 | 0 | 0 | 9 | 146 | Unsigned | Deg | 0.1 | -25 | This is left angle of vehicle 7 Deg = (HEX)*0.1-25 | 0x000~0x1F4:-25.0~+25.0/0x1F5~0x1FD:Not used/0x1FE:Default/0x1FF:Error indicator | [6 empty] | - | - | AEBGeneralStatusDiagnostic | aebStatus.triggeringCause
Output | FR_CMR | CANFD | FR_CMR_04_00ms | 0x2BA | FN | 0 |  | IFSref_VehRtAngl7Val | 0x0 | 0 | 0 | 9 | 155 | Unsigned | Deg | 0.1 | -25 | This is right angle of vehicle 7 Deg = (HEX)*0.1-25 | 0x000~0x1F4:-25.0~+25.0/0x1F5~0x1FD:Not used/0x1FE:Default/0x1FF:Error indicator | [6 empty] | - | - | AEBGeneralStatusDiagnostic | aebStatus.deactivationCause
Output | FR_CMR | CANFD | FR_CMR_04_00ms | 0x2BA | FN | 0 |  | IFSref_VehLftAngl8Val | 0x0 | 0 | 0 | 9 | 164 | Unsigned | Deg | 0.1 | -25 | This is left angle of vehicle 8 Deg = (HEX)*0.1-25 | 0x000~0x1F4:-25.0~+25.0/0x1F5~0x1FD:Not used/0x1FE:Default/0x1FF:Error indicator | [6 empty] | - | - | ForwardCollisionWarningDiagnostic | objectIdForWarning
Output | FR_CMR | CANFD | FR_CMR_04_00ms | 0x2BA | FN | 0 |  | IFSref_VehRtAngl8Val | 0x0 | 0 | 0 | 9 | 173 | Unsigned | Deg | 0.1 | -25 | This is right angle of vehicle 8 Deg = (HEX)*0.1-25 | 0x000~0x1F4:-25.0~+25.0/0x1F5~0x1FD:Not used/0x1FE:Default/0x1FF:Error indicator | [6 empty] | - | - | ForwardCollisionWarningDiagnostic | startConditionStatus
Output | FR_CMR | CANFD | FR_CMR_04_00ms | 0x2BA | FN | 0 |  | IFSref_VehLftAngl9Val | 0x0 |  |  | 9 | 182 | Unsigned | Deg | 0.1 | -25 | This is left angle of vehicle 9 Deg = (HEX)*0.1-25 | 0x0~0x1F4:-25.0~+25.0/0x1F5~0x1FD:Not used/0x1FE:Default/0x1FF:Error indicator | [6 empty] | - | - | ForwardCollisionWarningDiagnostic | brakingGainConditionStatus
Output | FR_CMR | CANFD | FR_CMR_04_00ms | 0x2BA | FN | 0 |  | IFSref_VehRtAngl9Val | 0x0 |  |  | 9 | 192 | Unsigned | Deg | 0.1 | -25 | This is right angle of vehicle 9 Deg = (HEX)*0.1-25 | 0x0~0x1F4:-25.0~+25.0/0x1F5~0x1FD:Not used/0x1FE:Default/0x1FF:Error indicator | [6 empty] | - | - | ForwardCollisionWarningDiagnostic | warningType
Output | FR_CMR | CANFD | FR_CMR_04_00ms | 0x2BA | FN | 0 |  | IFSref_VehLftAngl10Val | 0x0 |  |  | 9 | 201 | Unsigned | Deg | 0.1 | -25 | This is left angle of vehicle 10 Deg = (HEX)*0.1-25 | 0x0~0x1F4:-25.0~+25.0/0x1F5~0x1FD:Not used/0x1FE:Default/0x1FF:Error indicator | [6 empty] | - | - | ForwardCollisionWarningDiagnostic | warningState
Output | FR_CMR | CANFD | FR_CMR_04_00ms | 0x2BA | FN | 0 |  | IFSref_VehRtAngl10Val | 0x0 |  |  | 9 | 210 | Unsigned | Deg | 0.1 | -25 | This is right angle of vehicle 10 Deg = (HEX)*0.1-25 | 0x0~0x1F4:-25.0~+25.0/0x1F5~0x1FD:Not used/0x1FE:Default/0x1FF:Error indicator | [6 empty] | - | - | ForwardCollisionWarningDiagnostic | brakeGainState
Output | FR_CMR | CANFD | FR_CMR_04_00ms | 0x2BA | FN | 0 |  | IFSref_VehDst2Val | 0x0 |  |  | 4 | 219 | Unsigned |  | 1 | 0 | IFSref_VehicleDistance2Value | 0x0:No Value/0x1:1~10m/0x2:11~20m/0x3:21~30m/0x4:31~40m/0x5:41~50m/0x6:51~60m/0x7:61~70m/0x8:71~80m/0x9:81~90m/0xA:91~100m/0xB:101~200m/0xC:201~300m/0xD:301~400m/0xE:401m~/0xF:Error indicator | [6 empty] | - | - | ForwardCollisionWarningDiagnostic | brakePulseState
Output | FR_CMR | CANFD | FR_CMR_04_00ms | 0x2BA | FN | 0 |  | IFSref_VehDst3Val | 0x0 |  |  | 4 | 223 | Unsigned |  | 1 | 0 | IFSref_VehicleDistance3Value | 0x0:No Value/0x1:1~10m/0x2:11~20m/0x3:21~30m/0x4:31~40m/0x5:41~50m/0x6:51~60m/0x7:61~70m/0x8:71~80m/0x9:81~90m/0xA:91~100m/0xB:101~200m/0xC:201~300m/0xD:301~400m/0xE:401m~/0xF:Error indicator | [6 empty] | - | - | ThreatAssessmentDataEvaluationDiagnostics | objectLength
Output | FR_CMR | CANFD | FR_CMR_04_00ms | 0x2BA | FN | 0 |  | IFSref_VehDst4Val | 0x0 |  |  | 4 | 227 | Unsigned |  | 1 | 0 | IFSref_VehicleDistance4Value | 0x0:No Value/0x1:1~10m/0x2:11~20m/0x3:21~30m/0x4:31~40m/0x5:41~50m/0x6:51~60m/0x7:61~70m/0x8:71~80m/0x9:81~90m/0xA:91~100m/0xB:101~200m/0xC:201~300m/0xD:301~400m/0xE:401m~/0xF:Error indicator | [6 empty] | - | - | ThreatAssessmentDataEvaluationDiagnostics | objectWidth
Output | FR_CMR | CANFD | FR_CMR_04_00ms | 0x2BA | FN | 0 |  | IFSref_VehDst5Val | 0x0 |  |  | 4 | 231 | Unsigned |  | 1 | 0 | IFSref_VehicleDistance5Value | 0x0:No Value/0x1:1~10m/0x2:11~20m/0x3:21~30m/0x4:31~40m/0x5:41~50m/0x6:51~60m/0x7:61~70m/0x8:71~80m/0x9:81~90m/0xA:91~100m/0xB:101~200m/0xC:201~300m/0xD:301~400m/0xE:401m~/0xF:Error indicator | [6 empty] | - | - | ThreatAssessmentDataEvaluationDiagnostics | objectSineHeading
Output | FR_CMR | CANFD | FR_CMR_04_00ms | 0x2BA | FN | 0 |  | IFSref_VehDst6Val | 0x0 |  |  | 4 | 235 | Unsigned |  | 1 | 0 | IFSref_VehicleDistance6Value | 0x0:No Value/0x1:1~10m/0x2:11~20m/0x3:21~30m/0x4:31~40m/0x5:41~50m/0x6:51~60m/0x7:61~70m/0x8:71~80m/0x9:81~90m/0xA:91~100m/0xB:101~200m/0xC:201~300m/0xD:301~400m/0xE:401m~/0xF:Error indicator | [6 empty] | - | - | ThreatAssessmentDataEvaluationDiagnostics | objectCosineHeading
Output | FR_CMR | CANFD | FR_CMR_04_00ms | 0x2BA | FN | 0 |  | IFSref_VehDst7Val | 0x0 |  |  | 4 | 239 | Unsigned |  | 1 | 0 | IFSref_VehicleDistance7Value | 0x0:No Value/0x1:1~10m/0x2:11~20m/0x3:21~30m/0x4:31~40m/0x5:41~50m/0x6:51~60m/0x7:61~70m/0x8:71~80m/0x9:81~90m/0xA:91~100m/0xB:101~200m/0xC:201~300m/0xD:301~400m/0xE:401m~/0xF:Error indicator | [6 empty] | - | - | ThreatAssessmentDataEvaluationDiagnostics | objectLongitudinalPositionCenter
Output | FR_CMR | CANFD | FR_CMR_04_00ms | 0x2BA | FN | 0 |  | IFSref_VehDst8Val | 0x0 |  |  | 4 | 243 | Unsigned |  | 1 | 0 | IFSref_VehicleDistance8Value | 0x0:No Value/0x1:1~10m/0x2:11~20m/0x3:21~30m/0x4:31~40m/0x5:41~50m/0x6:51~60m/0x7:61~70m/0x8:71~80m/0x9:81~90m/0xA:91~100m/0xB:101~200m/0xC:201~300m/0xD:301~400m/0xE:401m~/0xF:Error indicator | [6 empty] | - | - | ThreatAssessmentDataEvaluationDiagnostics | objectLateralPositionCenter
Output | FR_CMR | CANFD | FR_CMR_04_00ms | 0x2BA | FN | 0 |  | IFSref_VehDst9Val | 0x0 |  |  | 4 | 247 | Unsigned |  | 1 | 0 | IFSref_VehicleDistance9Value | 0x0:No Value/0x1:1~10m/0x2:11~20m/0x3:21~30m/0x4:31~40m/0x5:41~50m/0x6:51~60m/0x7:61~70m/0x8:71~80m/0x9:81~90m/0xA:91~100m/0xB:101~200m/0xC:201~300m/0xD:301~400m/0xE:401m~/0xF:Error indicator | [6 empty] | - | - | ThreatAssessmentDataEvaluationDiagnostics | longitudinalSafetyOffsetToObject
Output | FR_CMR | CANFD | FR_CMR_04_00ms | 0x2BA | FN | 0 |  | IFSref_VehDst10Val | 0x0 |  |  | 4 | 251 | Unsigned |  | 1 | 0 | IFSref_VehicleDistance10Value | 0x0:No Value/0x1:1~10m/0x2:11~20m/0x3:21~30m/0x4:31~40m/0x5:41~50m/0x6:51~60m/0x7:61~70m/0x8:71~80m/0x9:81~90m/0xA:91~100m/0xB:101~200m/0xC:201~300m/0xD:301~400m/0xE:401m~/0xF:Error indicator | [6 empty] | - | - | ThreatAssessmentDataEvaluationDiagnostics | lateralSafetyOffsetToObject
Output | FR_CMR | CANFD | FR_CMR_GST | 0x7CC | DIAG | 0 |  | FR_CMR_GST_Byte0 | 0x0 | 0 | 0 | 8 | 0 | Unsigned |  | 1 | 0 | [8 empty] | - | - | ThreatAssessmentDataEvaluationDiagnostics | lateralSafetyOffsetToManoeuveringObject
Output | FR_CMR | CANFD | FR_CMR_GST | 0x7CC | DIAG | 0 |  | FR_CMR_GST_Byte1 | 0x0 | 0 | 0 | 8 | 8 | Unsigned |  | 1 | 0 | [8 empty] | - | - | ThreatAssessmentDataEvaluationDiagnostics | electricHorizonUsage
Output | FR_CMR | CANFD | FR_CMR_GST | 0x7CC | DIAG | 0 |  | FR_CMR_GST_Byte2 | 0x0 | 0 | 0 | 8 | 16 | Unsigned |  | 1 | 0 | [8 empty] | - | - | ThreatAssessmentDataEvaluationDiagnostics | timeToReachObject
Output | FR_CMR | CANFD | FR_CMR_GST | 0x7CC | DIAG | 0 |  | FR_CMR_GST_Byte3 | 0x0 | 0 | 0 | 8 | 24 | Unsigned |  | 1 | 0 | [8 empty] | - | - | ThreatAssessmentDataEvaluationDiagnostics | objectInPath
Output | FR_CMR | CANFD | FR_CMR_GST | 0x7CC | DIAG | 0 |  | FR_CMR_GST_Byte4 | 0x0 | 0 | 0 | 8 | 32 | Unsigned |  | 1 | 0 | [8 empty] | - | - | ThreatAssessmentDataEvaluationDiagnostics | objectCenterTimeVectorIndex
Output | FR_CMR | CANFD | FR_CMR_GST | 0x7CC | DIAG | 0 |  | FR_CMR_GST_Byte5 | 0x0 | 0 | 0 | 8 | 40 | Unsigned |  | 1 | 0 | [8 empty] | - | - | ThreatAssessmentDataEvaluationDiagnostics | loopIndexTA
Output | FR_CMR | CANFD | FR_CMR_GST | 0x7CC | DIAG | 0 |  | FR_CMR_GST_Byte6 | 0x0 | 0 | 0 | 8 | 48 | Unsigned |  | 1 | 0 | [8 empty] | - | - | ThreatAssessmentDataEvaluationDiagnostics | objectTrajectoryLastInPath
Output | FR_CMR | CANFD | FR_CMR_GST | 0x7CC | DIAG | 0 |  | FR_CMR_GST_Byte7 | 0x0 | 0 | 0 | 8 | 56 | Unsigned |  | 1 | 0 | [8 empty] | - | - | ThreatAssessmentDataEvaluationDiagnostics | objectDirection
[26 empty] | - | - | ThreatAssessmentDataEvaluationDiagnostics | objectBusSource
Note on AB2: Hyun-Jin Choi: Input Signal Group Name which can be from vehicle CAN or VP structure names in source code or Feature Adaptor SWC.
Note on B3: Hyun-Jin Choi: Input/Output for MVS4 system basis to other ECUs
Note on C3: Hyun-Jin Choi: Source SW component or ECU to be used.
Note on D3: Hyun-Jin Choi: Kinds of Protocol(CAN,SPI..) to be used.
Note on H3: Hyun-Jin Choi: Cycle Time of signal that can be from CAN-DBC and VP signals.
Note on I3: Hyun-Jin Choi: Signal Group name(VP:Structure Name, CAN:Defined name) to be used.
Note on J3: Hyun-Jin Choi: Signal names which are in the source code from VP core and CAN DBC to be used.
Note on K3: Hyun-Jin Choi: The value when initial setting value is not set to be used.
Note on L3: Hyun-Jin Choi: Minimum/Maximum Value that can be written.
Note on M3: Hyun-Jin Choi: Minimum/Maximum Value that can be written.
Note on N3: Hyun-Jin Choi: Data length of signal that can be from CAN-DB and VP signal list(IfVip)
Note on P3: Hyun-Jin Choi: Data Type of signal that can be from CAN-DB.
Note on Q3: Hyun-Jin Choi: Unit of signal that can be from CAN-DB and VP signals.
Note on R3: Hyun-Jin Choi: Factor of signal
Note on S3: Hyun-Jin Choi: Offset of signal
Note on T3: Hyun-Jin Choi: Signal description
Note on U3: Hyun-Jin Choi: Value Table that can be from CAN-DBC and VP signals.
Note on W3: Hyun-Jin Choi: Input Signal Group Name which can be from whether CAN-DBC definition or VP structure names in source code
Note on X3: Hyun-Jin Choi: Input Signal Name which is used for Feature Adaptor Model.
Note on Y3: Hyun-Jin Choi: SW Component Name implmented in the SW Architecture
Note on Z3: Hyun-Jin Choi: Output Signal Group Name which is used in the Feature Adaptor Model.
Note on AA3: Hyun-Jin Choi: Output Signal Name which is used in the Feature Adaptor model.
Note on AB3: Hyun-Jin Choi: Input Signal Group Name which can be from vehicle CAN or VP structure names in source code or Feature Adaptor SWC.
Note on AC3: Hyun-Jin Choi: Input signal Name coming from the source SWC that can be Feature Adaptor or vehicle CAN or VP.
Note on AD3: Hyun-Jin Choi: Input Signal Group Name which can be from vehicle CAN or VP structure names in source code or Feature Adaptor SWC.
Note on AE3: Hyun-Jin Choi: Input signal Name coming from the source SWC that can be Feature Adaptor or vehicle CAN or VP.
Note on AG3: Hyun-Jin Choi: SW Component Name that process the signal.
Note on AH3: Hyun-Jin Choi: Initial Value which is defined in the ASP signal DB
Note on AI3: Hyun-Jin Choi: Minimum / Maximum range to be defined within the constraints.
Note on AJ3: Hyun-Jin Choi: Minimum/Maximum Value that can be written.
Note on AK3: Hyun-Jin Choi: Factor of signal
Note on AL3: Hyun-Jin Choi: Offset of signal
Note on AN3: Hyun-Jin Choi: Feature identification

## HKMC_HDA_SDB
*Spread level 2 to see the detail signal information
SYSTEM | [20 empty] | Feature Adaptor |  |  |  |  | ASP
Signal Type | Source Component/ECU | Protocol | Message | Message ID | UsrMsgPurpose | Cycle Time (ms) | Signal Group | Signal Name | Default Value | Min Value | Min Value | Signal Data length(bit) | Startbit | Data Type | Unit | Factor | Offset | Signal/Bus Description | Value Table | Comments | Input Signal Group | Input Signal Name | SWC | Output Signal Group | Output Signal Name | Input Signals Group (Port Interface) | Input Signal Name | Output Signals Group | Output Signal Name | Value Table | SWC | Default Value | Min/Max | Data length(bit) | Factor | Offset | Data Type
Input | EMS | CANFD | EMS_03_10ms | 0x030 | FN | 10 | FCA_INPUTS DAW_INPUTS SCC_INPUTS | DCT_AccelPdlVal | 0x0 | 0 | 0 | 10 | 64 | Unsigned | % | 0.09784 | 1 | The signal PV_AV_CAN is a measure of the Accelerator Pedal value. The accelerator pedal value is determined via 2 pedal sensors, which are connected mechanically to the accelerator pedal. If the EMS-ECU recognizes that the accelerator pedal is not activated, then the value 00 H is carried over on the CAN. If the EMS-ECU detects that the accelerator pedal is fully activated, then 3FEH is carried over on the CAN bus. If an error is detected on both pedal sensor channels, this is identified by the value 3FFH. Signal relationship between ACC_ACT and PV_AV_CAN : The phase relationship between auto cruise control and PV_AV_CAN is as following figure. If an auto cruise control system is not installed or if cruise control is not activated in auto cruise control system installed vehicle then PV_AV_CAN has actual pedal position value. But if the auto cruise control is activated (actually speed control is performed by EMS), PV_AV_CAN should have modeling value even if a driver does not press the acceleration pedal. If ACC_ACT is value(0), then PV_AV_CAN is APS Value. If ACC_ACT is value(1), then PV_AV_CAN is Modeling Value. * APS Value : Acceleration Pedal Sensor value. * Modeling Value : Estimated APS value which is calculated by ECU logic considering engine control during the auto-cruise control is activated period. (e.g. estimated throttle value of gasoline engine system or TPS model value of diesel engine system) And also this value can be used as a driver intension for the shift control of an A/T during auto-cruise control. Signal relationship between PV_AV_CAN and TPS in DIESEL system : In a diesel engine vehicle which has an ETC system, basically TPS has APS value. And if auto cruise control is activated then both TPS and PV_AV_CAN should have modeling value which is estimated according to the actual fuel injection and other factors that affect engine torque. | 0x0:Accelerator Pedal not activated/0x3FE:Accelerator Pedal fully activated/0x3FF:Accelerator Pedal is defective (fail state) or Non-ETC system (APS is not installed), Error indicator
Input | EMS | CANFD | EMS_03_10ms | 0x030 | FN | 10 | FCA_INPUTS SCC_INPUTS | DCT_EngSpdVal | 0x0 | 0 | 0 | 16 | 80 | Unsigned | rpm | 0.25 | 0 | The signal N is generated by crankshaft segment period measurement (in case of an six-cylinder engine, this corresponds to a crankshaft angle of 120°) and measured with a resolution of 4 us. The signal N is represented as a 16 bit value. The signal is not filtered; however, the maximum filter time must not exceed the limits of the output period. Representation of the numerical value: 16 bit engine speed information; low-order number on low-order address (L/H). There is a specific phase relationship between the signals N and F_N_ENG.
Input | EMS | CANFD | EMS_03_10ms | 0x030 | FN | 10 | FCA_INPUTS SCC_INPUTS | DCT_EngSpdErrSta | 0x0 | 0 | 0 | 2 | 120 | Unsigned |  | 1 | 0 | The signal F_N_ENG identifies an error on searching for a long tooth or on engine speed sensing. Note : in some cases a limp-home function can be activated in the ECU (the engine speed signal is then based on the camshaft signal), and the engine may run even if an error is present on the crankshaft signal. There is a specific phase relationship between the signals N and F_N_ENG. | 0x0:No error/0x1:Engine speed sensor defective/0x2:Not used/0x3:Error indicator
Input | EMS | CANFD | EMS_03_10ms | 0x030 | FN | 10 |  | DCT_CrctEngTqVal | 0x0 | 0 | 0 | 12 | 128 | Signed | Nm | 1 | 0 | The signal TQI_ACOR comprises the actual indicated engine torque (determined by calculation within the engine management system) (lambda control, knock control, catalyst overheating prevention function, temperature influences, TCS, TCU torque intervention etc. being taken into account). If MSB is 1, this signal is - value. else, this signal is +value. 0~10bit is used for absolute valu
Input | VCU | CANFD | VCU_01_10ms | 0x035 | FN | 10 | FCA_INPUTS SCC_INPUTS | VCU_GearSelDis | 0x9 | 0 | 0 | 4 | 35 | Unsigned |  | 1 | 0 | gear selector display | 0x0:P/0x1:B/0x2:Not used/0x3:Not used/0x4:Not used/0x5:D/0x6:N/0x7:R/0x8:Not used/0x9:Not Display at Cluster/0xA:reserved/0xB:reserved/0xC:reserved/0xD:reserved/0xE:Intermediate Position/0xF:Fault
Input | VCU | CANFD | VCU_01_10ms | 0x035 | FN | 10 | FCA_INPUTS DAW_INPUTS SCC_INPUTS | VCU_AccelPdlDpthPcVal | 0x0 | 0 | 0 | 8 | 56 | Unsigned | % | 0.39216 | 0 | Accelerator Pedal value | 0xFF:Error
Input | VCU | CANFD | VCU_01_10ms | 0x035 | FN | 10 | FCA_INPUTS | VCU_EVRdySta | 0x0 | 0 | 0 | 2 | 74 | Unsigned |  | 1 | 0 | EV Ready | 0x0:None/0x1:EV Drivable/0x2:Not used/0x3:Error Indicator
Input | TCU | CANFD | TCU_01_10ms | 0x040 | FN | 10 | FCA_INPUTS | TCU_Crc1Val | 0xFFFF | 0 | 0 | 16 | 0 | Unsigned |  | 1 | 0 | The CRC checking process calculates the CRC over the entire data block, including the CRC result. - CRC Polynomial (0x1021) , Initial Value : 0xFFFF, XOR value : 0x0000 - The mathematical expression to 16 bit CRC polynomial is given here. G(x) = x16 + x12 + x5 + 1
Input | TCU | CANFD | TCU_01_10ms | 0x040 | FN | 10 | FCA_INPUTS | TCU_AlvCnt1Val | 0x0 | 0 | 0 | 8 | 16 | Unsigned |  | 1 | 0 | For the first transmission request for a data element the counter shall be initialized with 0 and shall be incremented by 1 for every subsequent send request. When the counter reaches the maximum value(0xFF), then it shall restart with – for the next send request
Input | TCU | CANFD | TCU_01_10ms | 0x040 | FN | 10 | FCA_INPUTS SCC_INPUTS | TCU_GearSlctDis | 0x9 | 0 | 0 | 4 | 32 | Unsigned |  | 1 | 0 | Position (P, R, N..), which was identified by the gear selector. In case the gear selector is in a intermediate position, the last clear recognized position is used. There is no specific phase relationship between the output and any other signal. | 0x0:P/0x1:L/0x2:2/0x3:3/0x4:DS Mode/0x5:D/0x6:N/0x7:R/0x8:sports mode / manual shift / paddle shift/0x9:Not Display at Cluster/0xA:Sub-Rom Communication/0xB:Sub-Rom Communication Error/0xC:Paddle shift (D-position)/0xD:Reserved/0xE:Intermediate Position/0xF:fault
Input | TCU | CANFD | TCU_01_10ms | 0x040 | FN | 10 |  | TCU_CurrGearSta | 0x0 | 0 | 0 | 4 | 64 | Unsigned |  | 1 | 0 | CUR_GR indicates the gear speed which is currently engaged in the gearbox. | 0x0:if N or P are detected (no frictional connection)/0x1:1st speed/0x2:2nd speed/0x3:3rd speed/0x4:4th speed/0x5:5th speed/0x6:6th speed/0x7:7th speed/0x8:8th speed/0xE:Reverse speed
Input | TCU | CANFD | TCU_01_10ms | 0x040 | FN | 10 |  | TCU_TrgtGearSta | 0x0 | 0 | 0 | 4 | 68 | Unsigned |  | 1 | 0 | CF_Tcu_TarGr informs about the speed, which is currently engaged in the gearbox, or, in case of a gear change (SWI_GS), which speed is reached. Note: Gear changes covering more than one speed are also possible. In the P and N positions, the frictional connection is interrupted hydraulically. Depending on the type of error, the 3rd or 4th (forward) speed, and the R (reverse) speed are engaged in the limp home program. | 0x0:if N or P are detected (no frictional connection)/0x1:1st speed/0x2:2nd speed/0x3:3rd speed/0x4:4th speed/0x5:5th speed/0x6:6th speed/0x7:7th speed/0x8:8th speed/0xE:Reverse speed
Input | TCU | CANFD | TCU_01_10ms | 0x040 | FN | 10 |  | TCH_EngTrgtGearSta | 0x0 | 0 | 0 | 4 | 76 | Unsigned |  | 1 | 0 | TCH_EngTrgtGearSta informs about target gear of SS timing (For indicating Paddle shift or Manual mode on cluster) | 0x0:if N or P are detected (no frictional connection)/0x1:1st speed/0x2:2nd speed/0x3:3rd speed/0x4:4th speed/0x5:5th speed/0x6:6th speed/0x7:7th speed/0x8:8th speed/0xE:Reverse speed
Input | TCU | CANFD | TCU_01_10ms | 0x040 | FN | 10 |  | TCU_GearLmpBlnkngReq | 0x0 | 0 | 0 | 2 | 122 | Unsigned |  | 1 | 0 | Cluster controls blinking of Gear lamp receiving the request signal from TCU. | 0x0:No blink/0x1:Request lamp blinking/0x2:Not used/0x3:Error Indicator
Input | TCU | CANFD | TCU_01_10ms | 0x040 | FN | 10 |  | TCU_SmrtShftSta | 0x0 | 0 | 0 | 2 | 166 | Unsigned |  | 1 | 0 | Information of SmartShift | 0x0:Smart Shift not Applied/0x1:Smart Shift Applied/0x2:Not used/0x3:Error Indicator
Input | TCU | CANFD | HTCU_04_10ms | 0x045 | FN | 10 | FCA_INPUTS SCC_INPUTS | HTCU_GearSlctrDis | 0x9 | 0 | 0 | 4 | 44 | Unsigned |  | 1 | 0 | Position (P, R, N..), which was identified by the gear selector. In case the gear selector is in a intermediate position, the last clear recognized position is used. There is no specific phase relationship between the output and any other signal. | 0x5:5th speed
Input | ACU | CANFD | YRS_01_10ms | 0x04A | FN | 10 | FCA_INPUTS SCC_INPUTS | YRS_Crc1Val | 0xFFFF | 0 | 0 | 16 | 0 | Unsigned |  | 1 | 0 | The CRC checking process calculates the CRC over the entire data block, including the CRC result. - CRC Polynomial (0x1021) , Initial Value : 0xFFFF, XOR value : 0x0000 - The mathematical expression to 16 bit CRC polynomial is given here. G(x) = x16 + x12 + x5 + 1
Input | ACU | CANFD | YRS_01_10ms | 0x04A | FN | 10 | FCA_INPUTS SCC_INPUTS | YRS_AlvCnt1Val | 0x0 | 0 | 0 | 8 | 16 | Unsigned |  | 1 | 0 | For the first transmission request for a data element the counter shall be initialized with 0 and shall be incremented by 1 for every subsequent send request. When the counter reaches the maximum value(0xFF), then it shall restart with – for the next send request
Input | ACU | CANFD | YRS_01_10ms | 0x04A | FN | 10 | FCA_INPUTS SCC_INPUTS | YRS_YawSigSta | 0x2 | 0 | 0 | 4 | 24 | Unsigned |  | 1 | 0 | This signal indicates failure status of yaw rate signal and yaw rate sensing element. 0000B : No failure xxx1B : Yrs_Yr failure xx1xB : Initialization is running x1xxB : Reserved 1xxxB : Reserved This signal represents the physical error in MEMs sensor or microprocessor error in air bag control unit, but it does not contain the signal plausibility error check result. Signal plausibility error check has to be accomplished to each control unit using the own plausibility error check criterion. The initialization time is the time that takes for the sensor to operate normally after power on. The maximum initialization time does not exceed the ACU CAN valid message transmission time. In the initial startup condition, the time does not exceed 1500ms and In case of ACU Only Reset, it does not 600ms. The sensor status information is selected from one among 0000B, xxx1B, and xx1xB.
Input | ACU | CANFD | YRS_01_10ms | 0x04A | FN | 10 | FCA_INPUTS SCC_INPUTS | YRS_LatAccelSigSta | 0x2 | 0 | 0 | 4 | 28 | Unsigned |  | 1 | 0 | This signal indicates failure status of lateral acceleration signal and sensing element. 0000B : No failure xxx1B : Yrs_LatAc failure xx1xB : Initialization is running x1xxB : Reserved 1xxxB : Reserved This signal represents the physical error in MEMs sensor or microprocessor error in air bag control unit, but it does not contain the signal plausibility error check result. Signal plausibility error check has to be accomplished to each control unit using the own plausibility error check criterion. The initialization time is the time that takes for the sensor to operate normally after power on. The maximum initialization time does not exceed the ACU CAN valid message transmission time. In the initial startup condition, the time does not exceed 1500ms and In case of ACU Only Reset, it does not 600ms. The sensor status information is selected from one among 0000B, xxx1B, and xx1xB.
Input | ACU | CANFD | YRS_01_10ms | 0x04A | FN | 10 | FCA_INPUTS SCC_INPUTS | YRS_LongAccelSigSta | 0x2 | 0 | 0 | 4 | 32 | Unsigned |  | 1 | 0 | This signal indicates failure status of longitudinal acceleration signal and sensing element. 0000B : No failure xxx1B : Yrs_LongAc failure xx1xB : Initialization is running x1xxB : Reserved 1xxxB : Reserved This signal represents the physical error in MEMs sensor or microprocessor error in air bag control unit, but it does not contain the signal plausibility error check result. Signal plausibility error check has to be accomplished to each control unit using the own plausibility error check criterion. The initialization time is the time that takes for the sensor to operate normally after power on. The maximum initialization time does not exceed the ACU CAN valid message transmission time. In the initial startup condition, the time does not exceed 1500ms and In case of ACU Only Reset, it does not 600ms. The sensor status information is selected from one among 0000B, xxx1B, and xx1xB.
Input | ACU | CANFD | YRS_01_10ms | 0x04A | FN | 10 | FCA_INPUTS SCC_INPUTS | YRS_YawRtVal | 0x8000 | 0 | 0 | 16 | 64 | Unsigned | ˚/s | 0.005 | -163.84 | This signal indicates Information regarding yaw rate. physical range : -163.84..163.83 ˚/s = 0000H..FFFEh Conversion : (PH) = ((HEX)-8000H)*0.005[˚/s/digit] = (HEX)*0.005[˚/s/digit] - 163.84[˚/s] FFFFh = Error Physical range and the resolution applied to the conversion rules may differ from the actual sensor specifications specified in the ES95920-75. If the digital output range of the actual sensor is over -163.84°/s ~ +163.83°/s, CAN message will show minimum and the maximum values. However, if the digital output range of the actual sensor is smaller than physical range of CAN, CAN message will only output to the maximum and minimum values of the digital output.
Input | ACU | CANFD | YRS_01_10ms | 0x04A | FN | 10 | FCA_INPUTS SCC_INPUTS | YRS_LatAccelVal | 0x8000 | 0 | 0 | 16 | 80 | Unsigned | g | 0.00012747 | -4.1768 | This signal indicates Information regarding lateral acceleration. physical range : -4.1768g..4.1765g = 0000H..FFFEh Conversion : (PH) = ((HEX)-8000H)*0.000127465[g/digit] = (HEX)*0.000127465[g/digit] - 4.17677312[g] FFFFh = Error Physical range and the resolution applied to the conversion rules may differ from the actual sensor specifications specified in the ES95920-75. If the digital output range of the actual sensor is over -4.1768g..4.1765g, CAN message will show minimum and the maximum values. However, if the digital output range of the actual sensor is smaller than physical range of CAN, CAN message will only output to the maximum and minimum values of the digital output.
Input | ACU | CANFD | YRS_01_10ms | 0x04A | FN | 10 | FCA_INPUTS SCC_INPUTS | YRS_LongAccelVal | 0x8000 | 0 | 0 | 16 | 96 | Unsigned | g | 0.00012747 | -4.1768 | This signal indicates information regarding longitudinal acceleration. physical range : -4.1768g..4.1765g = 0000H..FFFEh Conversion : (PH) = ((HEX)-8000H)*0.000127465[g/digit] = (HEX)*0.000127465[g/digit] - 4.17677312[g] FFFFh = Error Physical range and the resolution applied to the conversion rules may differ from the actual sensor specifications specified in the ES95920-75. If the digital output range of the actual sensor is over -4.1768g..4.1765g, CAN message will show minimum and the maximum values. However, if the digital output range of the actual sensor is smaller than physical range of CAN, CAN message will only output to the maximum and minimum values of the digital output.
Input | ESC | CANFD | ESC_01_10ms | 0x060 | FN | 10 |  | ABS_DfctvSta | 0x0 | 0 | 0 | 2 | 26 | Unsigned |  | 1 | 0 | Information regarding the ABS 'defective' indication. | 0x0:ABS is not defective/0x1:ABS is defective/0x2:Not used/0x3:Error Indicator
Input | ESC | CANFD | ESC_01_10ms | 0x060 | FN | 10 | FCA_INPUTS SCC_INPUTS | ABS_ActvSta | 0x0 | 0 | 0 | 2 | 28 | Unsigned |  | 1 | 0 | ABS controller provides an information on ABS Active signal. ABS_ACT signal is 1 during the ABS control and if it is not ABS control phase this value is 0. | 0x0:ABS control inactive/0x1:ABS control active/0x2:Not used/0x3:Error Indicator
Input | ESC | CANFD | ESC_01_10ms | 0x060 | FN | 10 | FCA_INPUTS SCC_INPUTS | ABS_DiagSta | 0x0 | 0 | 0 | 2 | 30 | Unsigned |  | 1 | 0 | Information regarding the ABS/TCS/ESC “diagnostic mode” indication. | 0x0:ABS/TCS/ESC is not diagnostic mode/0x1:ABS/TCS/ESC is diagnostic mode/0x2:Not used/0x3:Error Indicator
Input | ESC | CANFD | ESC_01_10ms | 0x060 | FN | 10 |  | EBD_DfctvSta | 0x0 | 0 | 0 | 2 | 34 | Unsigned |  | 1 | 0 | Information regarding the EBD 'defective' indication. | 0x0:EBD is not defective/0x1:EBD is defective/0x2:Not used/0x3:Error Indicator
Input | ESC | CANFD | ESC_01_10ms | 0x060 | FN | 10 |  | TCS_LmpSta | 0x0 | 0 | 0 | 2 | 40 | Unsigned |  | 1 | 0 | The signal indicates the status of the “TCS/ESC Function/Warning Lamp” | 0x0:TCS/ESC Function/Warning Lamp OFF/0x1:TCS/ESC Function/Warning Lamp ON/0x2:TCS/ESC Function/Warning Lamp BLINKING(2Hz)/0x3:Error Indicator
Input | ESC | CANFD | ESC_01_10ms | 0x060 | FN | 10 | FCA_INPUTS | TCS_DisableSta | 0x0 | 0 | 0 | 2 | 64 | Unsigned |  | 1 | 0 | Information regarding the TCS 'enable/disable' indication. Conversion : 1. TCS_DEF(0)/TCS_PAS(0)/TCS_CTL(0) -> TCS lamp OFF 2. TCS_DEF(0)/TCS_PAS(0)/TCS_CTL(1) -> TCS Active 3. TCS_DEF(0)/TCS_PAS(1)/TCS_CTL(x) -> TCS is disabled by user 4. TCS_DEF(1)/TCS_PAS(x)/TCS_CTL(x) -> TCS is defective (failed) | 0x0:TCS is enabled by user/0x1:TCS is disabled by user/0x2:Not used/0x3:Error Indicator
Input | ESC | CANFD | ESC_01_10ms | 0x060 | FN | 10 |  | TCS_DfctvSta | 0x0 | 0 | 0 | 2 | 66 | Unsigned |  | 1 | 0 | Information regarding the TCS 'defective' indication. Conversion : 1. TCS_DEF(0)/TCS_PAS(0)/TCS_CTL(0) -> TCS lamp OFF 2. TCS_DEF(0)/TCS_PAS(0)/TCS_CTL(1) -> TCS Active 3. TCS_DEF(0)/TCS_PAS(1)/TCS_CTL(x) -> TCS is disabled by user 4. TCS_DEF(1)/TCS_PAS(x)/TCS_CTL(x) -> TCS is defective (failed) | 0x0:TCS is not defective/0x1:TCS is defective (failed)/0x2:Not used/0x3:Error Indicator
Input | ESC | CANFD | ESC_01_10ms | 0x060 | FN | 10 | FCA_INPUTS | TCS_CtrlSta | 0x0 | 0 | 0 | 2 | 68 | Unsigned |  | 1 | 0 | Information regarding the TCS 'control' indication. Conversion : 1. TCS_DEF(0)/TCS_PAS(0)/TCS_CTL(0) -> TCS lamp OFF 2. TCS_DEF(0)/TCS_PAS(0)/TCS_CTL(1) -> TCS Active 3. TCS_DEF(0)/TCS_PAS(1)/TCS_CTL(x) -> TCS is disabled by user 4. TCS_DEF(1)/TCS_PAS(x)/TCS_CTL(x) -> TCS is defective (failed) | 0x0:TCS Inactive/0x1:TCS Active/0x2:Not used/0x3:Error Indicator
Input | ESC | CANFD | ESC_01_10ms | 0x060 | FN | 10 | FCA_INPUTS SCC_INPUTS | ESC_DisableSta | 0x0 | 0 | 0 | 2 | 72 | Unsigned |  | 1 | 0 | Information regarding the ESC 'enable/disable' indication. Conversion: 1. ESP_DEF(0)/ESP_PAS(0)/ESP_CTL(0) -> ESC lamp OFF 2. ESP_DEF(0)/ESP_PAS(0)/ESP_CTL(1) -> ESC active 3. ESP_DEF(0)/ESP_PAS(1)/ESP_CTL(x) -> ESC disabled by user (SW off) 4. ESP_DEF(1)/ESP_PAS(x)/ESP_CTL(x) -> ESC is defective (failed) If the vehicle has been applied ABS, this signal will be fixed as 0x2(ABS only). The ESC must not transmit this signal as 0x2. | 0x0:ESC enabled by user (SW On)/0x1:ESC disabled by user(SW Off)/0x2:ESC disabled (ABS only applied)/0x3:Error Indicator
Input | ESC | CANFD | ESC_01_10ms | 0x060 | FN | 10 | FCA_INPUTS | ESC_DfctvSta | 0x0 | 0 | 0 | 2 | 74 | Unsigned |  | 1 | 0 | Information regarding the ESC 'defective' indication. Conversion: 1. ESP_DEF(0)/ESP_PAS(0)/ESP_CTL(0) -> ESC lamp OFF 2. ESP_DEF(0)/ESP_PAS(0)/ESP_CTL(1) -> ESC active 3. ESP_DEF(0)/ESP_PAS(1)/ESP_CTL(x) -> ESC disabled by user (SW off) 4. ESP_DEF(1)/ESP_PAS(x)/ESP_CTL(x) -> ESC is defective (failed) | 0x0:ESC is not defective/0x1:ESC is defective (failed)/0x2:Not used/0x3:Error Indicator
Input | ESC | CANFD | ESC_01_10ms | 0x060 | FN | 10 | FCA_INPUTS SCC_INPUTS | ESC_CtrlSta | 0x0 | 0 | 0 | 2 | 76 | Unsigned |  | 1 | 0 | Information regarding the ESC 'control' indication. Conversion: 1. ESP_DEF(0)/ESP_PAS(0)/ESP_CTL(0) -> ESC lamp OFF 2. ESP_DEF(0)/ESP_PAS(0)/ESP_CTL(1) -> ESC active 3. ESP_DEF(0)/ESP_PAS(1)/ESP_CTL(x) -> ESC disabled by user (SW off) 4. ESP_DEF(1)/ESP_PAS(x)/ESP_CTL(x) -> ESC is defective (failed) | 0x0:ESC inactive/0x1:ESC active/0x2:Not used/0x3:Error Indicator
Input | ESC | CANFD | ESC_01_10ms | 0x060 | FN | 10 |  | TCS_Req | 0x0 | 0 | 0 | 2 | 96 | Unsigned |  | 1 | 0 | Request for an indicated desired engine torque, the combination of signals calls, on the one hand, for a desire for charge reduction (TCS or ESC function), and, on the other hand, for a desire for charge increase (MSR function). TCS_REQ : Identifies a TCS control or ESC control intervention. This bit is to prevent the triggering of unintended TCS/ESC interventions. TCS function: In the case of a torque reduction, following conditions must be fulfilled. : TCS_REQ=1, MSR_C_REQ=0, TQI_TCS < 0FFH and TQI_MSR = 00H MSR function : In the case of a torque increase, following conditions must be fulfilled. : MSR_C_REQ = 1, TCS_REQ = 0, TQI_MSR > 00H and TQI_TCS = 1’s complement of TQI_MSR | 0x0:Passive/0x1:TCS/ESC control active/0x2:Not used/0x3:Error Indicator
Input | ESC | CANFD | ESC_01_10ms | 0x060 | FN | 10 |  | MSR_FuncReq | 0x0 | 0 | 0 | 2 | 98 | Unsigned |  | 1 | 0 | Request for an indicated desired engine torque, the combination of signals calls, on the one hand, for a desire for charge reduction (TCS or ESC function), and, on the other hand, for a desire for charge increase (MSR function). MSR_C_REQ : Identifies an engine drag torque control for which fuel cut off prohibition is specified. TCS function: In the case of a torque reduction, following conditions must be fulfilled. : TCS_REQ=1, MSR_C_REQ=0, TQI_TCS < 0FFH and TQI_MSR = 00H MSR function : In the case of a torque increase, following conditions must be fulfilled. : MSR_C_REQ = 1, TCS_REQ = 0, TQI_MSR > 00H and TQI_TCS = 1’s complement of TQI_MSR | 0x0:Passive or TCS function/0x1:MSR control active/0x2:Not used/0x3:Error Indicator
Input | ESC | CANFD | ESC_01_10ms | 0x060 | FN | 10 | FCA_INPUTS SCC_INPUTS | ESC_CylPrsrVal | 0x0 | 0 | 0 | 12 | 128 | Unsigned | Bar | 0.1 | 0 | This signal indicates pressure of brake master cylinder and provides information how deeply a driver is pressing brake pedal. | 0xFFF:Error
Input | ESC | CANFD | ESC_01_10ms | 0x060 | FN | 10 | FCA_INPUTS SCC_INPUTS | ESC_CylPrsrSta | 0x1 | 0 | 0 | 2 | 144 | Unsigned |  | 1 | 0 | This signal indicates validity of CYL_PRES signal. | 0x0:Master cylinder pressure signal is invalid/0x1:Master cylinder pressure signal is valid/0x2:Not used/0x3:Error Indicator
Input | ESC | CANFD | ESC_01_10ms | 0x060 | FN | 10 | FCA_INPUTS SCC_INPUTS | ESC_CylPrsrDiagSta | 0x1 | 0 | 0 | 2 | 146 | Unsigned |  | 1 | 0 | This signal indicates self-diagnosis mode of master cylinder pressure signal. During system check, master cylinder pressure information cannot be sent(not available) and this bit should be set to 1. | 0x0:Master cylinder pressure is not available temporarily/0x1:Master cylinder pressure signal is available/0x2:Not used/0x3:Error Indicator
Input | ESC | CANFD | ESC_01_10ms | 0x060 | FN | 10 |  | ESC_CylPrsrFlagSta | 0x0 | 0 | 0 | 2 | 148 | Unsigned |  | 1 | 0 | This signal means that the pressure of master cylinder is 15 bar or over. (0x0 : under 15 bar, 0x1 : 15 bar or over) This signal may be difference with actual BLS(Brake Lamp Switch) state. So the ESC does not guarantee using this signal as substituting the BLS. (If any problem is happened in other ECU, ESC does not cope with it) And the other ECUs receiving this signal have to check the value of CYL_PRES_STAT. If the CYL_PRES_STAT signal's value is invalid, other ECUs do not use this signal to control parameter.(This signal is invalid, too) | 0x0:Off/0x1:On/0x2:Not used/0x3:Error Indicator
Input | ESC | CANFD | ESC_01_10ms | 0x060 | FN | 10 | FCA_INPUTS LKA_INPUTS | ESC_VsmActvSta | 0x0 | 0 | 0 | 2 | 152 | Unsigned |  | 1 | 0 | ESC controller provides an information on VSM (ESC+MDPS) Active signal. It indicates VSM control is active or inactive. | 0x0:VSM control inactive/0x1:VSM control active/0x2:Not used/0x3:Error Indicator
Input | ESC | CANFD | ESC_01_10ms | 0x060 | FN | 10 | FCA_INPUTS SCC_INPUTS | ESC_LongAccelOffstCalibPrmtr | 0x0FF |  |  | 9 | 176 | Unsigned | g | 0.001 | -0.255 | This signal indicates information regarding the calibration parameter for longitudinal acceleration value. This signal doesn't guarantee the actual offset value. But this signal is the result of the offset measuring process. The allowed use of this signal is for harmonizing with ESC and the other ECU. So the other ECU must not diagnosis about this signal. physical range : -0.255g..0.255g = 000H..1FEh Conversion : (PH) = ((HEX)-0x0FFH)*0.001[g/digit] = (HEX)*0.001[g/digit] - 0.255[g] 1FFh = Offset Calibration has not completed yet.
Input | ESC | CANFD | ESC_01_10ms | 0x060 | FN | 10 |  | AVH_Sta | 0x0 | 0 | 0 | 2 | 192 | Unsigned |  | 1 | 0 | This signal indicates whether the vehicle is held with hydraulic brake (service brake). | 0x0:No apply/0x1:Vehicle is held by the service brake/0x2:Being released/0x3:Error Indicator
Input | TCU | CANFD | TCU_02_10ms | 0x06A | FN | 10 |  | TCU_Crc2Val | 0xFFFF | 0 | 0 | 16 | 0 | Unsigned |  | 1 | 0 | The CRC checking process calculates the CRC over the entire data block, including the CRC result. - CRC Polynomial (0x1021) , Initial Value : 0xFFFF, XOR value : 0x0000 - The mathematical expression to 16 bit CRC polynomial is given here. G(x) = x16 + x12 + x5 + 1
Input | TCU | CANFD | TCU_02_10ms | 0x06A | FN | 10 |  | TCU_AlvCnt2Val | 0x0 | 0 | 0 | 8 | 16 | Unsigned |  | 1 | 0 | For the first transmission request for a data element the counter shall be initialized with 0 and shall be incremented by 1 for every subsequent send request. When the counter reaches the maximum value(0xFF), then it shall restart with – for the next send request
Input | TCU | CANFD | TCU_02_10ms | 0x06A | FN | 10 |  | TCU_AtTempCVal | 0xFF | 0 | 0 | 8 | 40 | Unsigned | ℃ | 1 | -40 | Transmission fluid temperature in TCU sensed via an A/D converter; converted into degrees centigrade (°C). | 0xFF:Error Indicator
Input | TCU | CANFD | TCU_02_10ms | 0x06A | FN | 10 |  | TCU_TqCnvrtrSpdVal | 0x0 | 0 | 0 | 16 | 48 | Unsigned | rpm | 0.25 | 0 | N_TC represents the speed of the torque converter turbine of the gearbox at gearbox-side. | 0xFF:Error Indicator
Input | ESC | CANFD | WHL_01_10ms | 0x0A0 | FN | 10 | FCA_INPUTS SCC_INPUTS LKA_INPUTS | WHL_PlsFLVal | 0x0 | 0 | 0 | 8 | 24 | Unsigned | pulse count | 0.5 | 0 | This signal indicates accumulated pulse counter of ABS^ESC wheel speed sensor (FL^FR^RL^RR) Receiver unit uses this signal for calculation of vehicle movement distance. Requested resolution of this signal is 0.5 pulses and refer to below (wheel sensor signal). | 0xFF:Error |  | 1
Input | ESC | CANFD | WHL_01_10ms | 0x0A0 | FN | 10 | FCA_INPUTS SCC_INPUTS LKA_INPUTS | WHL_PlsFRVal | 0x0 | 0 | 0 | 8 | 32 | Unsigned | pulse count | 0.5 | 0 | This signal indicates accumulated pulse counter of ABS^ESC wheel speed sensor (FL^FR^RL^RR) Receiver unit uses this signal for calculation of vehicle movement distance. Requested resolution of this signal is 0.5 pulses and refer to below (wheel sensor signal). | 0xFF:Error
Input | ESC | CANFD | WHL_01_10ms | 0x0A0 | FN | 10 | FCA_INPUTS SCC_INPUTS LKA_INPUTS | WHL_PlsRLVal | 0x0 | 0 | 0 | 8 | 40 | Unsigned | pulse count | 0.5 | 0 | This signal indicates accumulated pulse counter of ABS^ESC wheel speed sensor (FL^FR^RL^RR) Receiver unit uses this signal for calculation of vehicle movement distance. Requested resolution of this signal is 0.5 pulses and refer to below (wheel sensor signal). | 0xFF:Error
Input | ESC | CANFD | WHL_01_10ms | 0x0A0 | FN | 10 | FCA_INPUTS SCC_INPUTS LKA_INPUTS | WHL_PlsRRVal | 0x0 | 0 | 0 | 8 | 48 | Unsigned | pulse count | 0.5 | 0 | This signal indicates accumulated pulse counter of ABS^ESC wheel speed sensor (FL^FR^RL^RR) Receiver unit uses this signal for calculation of vehicle movement distance. Requested resolution of this signal is 0.5 pulses and refer to below (wheel sensor signal). | 0xFF:Error
Input | ESC | CANFD | WHL_01_10ms | 0x0A0 | FN | 10 | FCA_INPUTS SCC_INPUTS LKA_INPUTS | WHL_DirFLVal | 0x0 | 0 | 0 | 2 | 56 | Unsigned |  | 1 | 0 | This signal is used to check the moving direction of WHL_PUL_FL signal. | 0x0:Unknown (Wheel moving stop state or Not applied wheel sensor for direction)/0x1:Forward direction/0x2:Backward direction/0x3:Error identifier
Input | ESC | CANFD | WHL_01_10ms | 0x0A0 | FN | 10 | FCA_INPUTS SCC_INPUTS LKA_INPUTS | WHL_DirFRVal | 0x0 | 0 | 0 | 2 | 58 | Unsigned |  | 1 | 0 | This signal is used to check the moving direction of WHL_PUL_FR signal. | 0x0:Unknown (Wheel moving stop state or Not applied wheel sensor for direction)/0x1:Forward direction/0x2:Backward direction/0x3:Error identifier
Input | ESC | CANFD | WHL_01_10ms | 0x0A0 | FN | 10 | FCA_INPUTS SCC_INPUTS LKA_INPUTS | WHL_DirRLVal | 0x0 | 0 | 0 | 2 | 60 | Unsigned |  | 1 | 0 | This signal is used to check the moving direction of WHL_PUL_RL signal. | 0x0:Unknown (Wheel moving stop state or Not applied wheel sensor for direction)/0x1:Forward direction/0x2:Backward direction/0x3:Error identifier
Input | ESC | CANFD | WHL_01_10ms | 0x0A0 | FN | 10 | FCA_INPUTS SCC_INPUTS LKA_INPUTS | WHL_DirRRVal | 0x0 | 0 | 0 | 2 | 62 | Unsigned |  | 1 | 0 | This signal is used to check the moving direction of WHL_PUL_RR signal. | 0x0:Unknown (Wheel moving stop state or Not applied wheel sensor for direction)/0x1:Forward direction/0x2:Backward direction/0x3:Error identifier
Input | ESC | CANFD | WHL_01_10ms | 0x0A0 | FN | 10 | FCA_INPUTS SCC_INPUTS LKA_INPUTS | WHL_SpdFLVal | 0x0 | 0 | 0 | 14 | 64 | Unsigned | km^h | 0.03125 | 0 | This signal provides the wheel velocity of each wheel and have 14 bits length and a resolution of 0.03125 km^h.(This resolution is higher than that of signal in TCS5). In case of failure of one wheel speed sensor, the value 3FFFH is used as error identifier. | 0x3FFF:Error
Input | ESC | CANFD | WHL_01_10ms | 0x0A0 | FN | 10 | FCA_INPUTS SCC_INPUTS LKA_INPUTS | WHL_SpdFRVal | 0x0 | 0 | 0 | 14 | 80 | Unsigned | km^h | 0.03125 | 0 | This signal provides the wheel velocity of each wheel and have 14 bits length and a resolution of 0.03125 km^h.(This resolution is higher than that of signal in TCS5). In case of failure of one wheel speed sensor, the value 3FFFH is used as error identifier. | 0x3FFF:Error
Input | ESC | CANFD | WHL_01_10ms | 0x0A0 | FN | 10 | FCA_INPUTS SCC_INPUTS LKA_INPUTS | WHL_SpdRLVal | 0x0 | 0 | 0 | 14 | 96 | Unsigned | km^h | 0.03125 | 0 | This signal provides the wheel velocity of each wheel and have 14 bits length and a resolution of 0.03125 km^h.(This resolution is higher than that of signal in TCS5). In case of failure of one wheel speed sensor, the value 3FFFH is used as error identifier. | 0x3FFF:Error
Input | ESC | CANFD | WHL_01_10ms | 0x0A0 | FN | 10 | FCA_INPUTS SCC_INPUTS LKA_INPUTS | WHL_SpdRRVal | 0x0 | 0 | 0 | 14 | 112 | Unsigned | km^h | 0.03125 | 0 | This signal provides the wheel velocity of each wheel and have 14 bits length and a resolution of 0.03125 km^h.(This resolution is higher than that of signal in TCS5). In case of failure of one wheel speed sensor, the value 3FFFH is used as error identifier. | 0x3FFF:Error
Input | EMS | CANFD | EMS_01_10ms | 0x0B5 | FN | 10 | FCA_INPUTS SCC_INPUTS | ENG_EngSpdErrSta | 0x0 | 0 | 0 | 2 | 96 | Unsigned |  | 1 | 0 | This signal identifies an error on searching for a long tooth or on engine speed sensing. Note : in some cases a limp-home function can be activated in the ECU (the engine speed signal is then based on the camshaft signal), and the engine may run even if an error is present on the crankshaft signal. There is a specific phase relationship between the signals EngSpdVal and EngSpdErrSta. | 0x0:No error/0x1:Engine speed sensor defective/0x2:Not used/0x3:Error indicator
Input | EMS | CANFD | EMS_01_10ms | 0x0B5 | FN | 10 | SCC_INPUTS | ENG_IsgSta | 0x0 | 0 | 0 | 3 | 123 | Unsigned |  | 1 | 0 | 1. ISG Status expressing CAN message divided by CF_EMS_IsgStat and CF_EMS_IsgStat2 2. In EMS , CF_EMS_IsgStat and CF_EMS_IsgStat2 do not duplicate the output condition (EX: If CF_EMS_IsgStat is 01h~07h, CF_EMS_IsgStat2 is 00h) 0x0:ISG is not operating Normal engine operating without ISG/0x1:Idle stop is activated Idle is stopped by ECU during driving/0x2:Automatically started by ECU Engine is automatically started by ECU regardless driver’s volition during idle stop because the condition that ISG function to be prohibited is satisfied, for example SOC is too low./0x3:ISG is prohibited Driver prohibits to activate ISG in order to avoid start lag when he met traffic jam for example./0x4:Fault is existing in ISG There is fault, which is related with ISG. So, idle stop is prohibited and engine started automatically if it is idle stop condition. But for the vehicles that use CF_EMS_ISGStat2, the condition for not-activated battery sensor can be ignored./0x5:Idle stop is inhibited by system automatically for safety and convenient condition related with battery SOC, brake vacuum pressure etc. ISG function check for EOL./0x6:Auto start is deactivated system automatically to keep safety, Such as door open, hood open and seat belt unlock./0x7:If driver shift gear N to D range without braking to make auto starting. (Economy ISG Only) | 0x0:ISG is not operating Normal engine operating without ISG/0x1:Idle stop is activated Idle is stopped by ECU during driving/0x2:Automatically started by ECU Engine is automatically started by ECU regardless driver’s volition during idle stop because the condition that ISG function to be prohibited is satisfied, for example SOC is too low./0x3:ISG is prohibited Driver prohibits to activate ISG in order to avoid start lag when he met traffic jam for example./0x4:Fault existing in ISG. Idle stop is prohibited and engine started automatically if it is idle stop condition./0x5:Idle stop is inhibited by system automatically for safety and convenient condition related with battery SOC, brake vacuum pressure etc. ISG function check for EOL./0x6:Auto start is deactivated system automatically to keep safety, Such as door open, hood open and seat belt unlock./0x7:If driver shift gear N to D range without braking to make auto starting. (Economy ISG Only)
Input | EMS | CANFD | EMS_01_10ms | 0x0B5 | FN | 10 |  | ENG_IgnOnSta | 0x1 | 0 | 0 | 2 | 162 | Unsigned |  | 1 | 0 | Status of ignition lock. | 0x0:KEY OFF, control unit in self-holding phase/0x1:KEY ON/0x2:Not used/0x3:Error indicator
Input | EMS | CANFD | EMS_01_10ms | 0x0B5 | FN | 10 | FCA_INPUTS SCC_INPUTS | ENG_EngSpdVal | 0x0 | 0 | 0 | 16 | 176 | Unsigned | rpm | 0.25 | 0 | This signal is generated by crankshaft segment period measurement (in case of an six-cylinder engine, this corresponds to a crankshaft angle of 120°) and measured with a resolution of 4 us. This signal is represented as a 16 bit value. The signal is no
Input | EMS | CANFD | EMS_01_10ms | 0x0B5 | FN | 10 |  | ENG_VehSpdHiVal | 0x0 | 0 | 0 | 9 | 224 | Unsigned | km/h | 1 | 0 | This signal provides the one wheel velocity with resolution of 1 km/h, and have 9 bits lengh. In case of failure of sheel speed sensor, the value 1FF is used as error identifier | 0x1FF:Error indicator
Input | HCU | CANFD | HCU_01_10ms | 0x0BA | FN | 10 |  | HCU_HevRdySta | 0x0 | 0 | 0 | 2 | 68 | Unsigned |  | 1 | 0 | Hybrid Vehicle Drivable ready | 0x0:HEV not ready/0x1:HEV Drivable/0x2:Not used/0x3:Error Indicator
Input | HCU | CANFD | HCU_01_10ms | 0x0BA | FN | 10 | SCC_INPUTS | HCU_SccEnblSta | 0x0 | 0 | 0 | 2 | 162 | Unsigned |  | 1 | 0 | Smart Cruise Control Enable | 0x0:SCC Impossible/0x1:SCC Possible/0x2:Not used/0x3:Error Indicator
Input | ESC | CANFD | ESC_02_10ms | 0x0E5 | FN | 10 | FCA_INPUTS SCC_INPUTS LKA_INPUTS | ESC_YawSigSta | 0x2 | 0 | 0 | 4 | 24 | Unsigned |  | 1 | 0 | This signal indicates failure status of yaw rate signal and yaw rate sensing element. 0000B : No failure xxx1B : Yrs_Yr failure xx1xB : Initialization is running x1xxB : Reserved 1xxxB : Reserved
Input | ESC | CANFD | ESC_02_10ms | 0x0E5 | FN | 10 | FCA_INPUTS SCC_INPUTS LKA_INPUTS | ESC_LatAccelSigSta | 0x2 | 0 | 0 | 4 | 28 | Unsigned |  | 1 | 0 | This signal indicates failure status of lateral acceleration signal and sensing element. 0000B : No failure xxx1B : Yrs_LatAc failure xx1xB : Initialization is running x1xxB : Reserved 1xxxB : Reserved
Input | ESC | CANFD | ESC_02_10ms | 0x0E5 | FN | 10 | FCA_INPUTS SCC_INPUTS LKA_INPUTS | ESC_LongAccelSigSta | 0x2 | 0 | 0 | 4 | 32 | Unsigned |  | 1 | 0 | This signal indicates failure status of longitudinal acceleration signal and sensing element. 0000B : No failure xxx1B : Yrs_LongAc failure xx1xB : Initialization is running x1xxB : Reserved 1xxxB : Reserved
Input | ESC | CANFD | ESC_02_10ms | 0x0E5 | FN | 10 | FCA_INPUTS SCC_INPUTS LKA_INPUTS | ESC_YawRtVal | 0x8000 | 0 | 0 | 16 | 64 | Unsigned | ˚/s | 0.005 | -163.84 | This signal indicates Information regarding yaw rate. physical range : -163.84..163.83 ˚/s = 0000H..FFFEh Conversion : (PH) = ((HEX)-8000H)*0.005[˚/s/digit] = (HEX)*0.005[˚/s/digit] - 163.84[˚/s] FFFFh = Error
Input | ESC | CANFD | ESC_02_10ms | 0x0E5 | FN | 10 | FCA_INPUTS SCC_INPUTS LKA_INPUTS | ESC_LatAccelVal | 0x8000 | 0 | 0 | 16 | 80 | Unsigned | g | 0.00012747 | -4.1768 | This signal indicates Information regarding lateral acceleration. physical range : -4.1768g..4.1765g = 0000H..FFFEh Conversion : (PH) = ((HEX)-8000H)*0.000127465[g/digit] = (HEX)*0.000127465[g/digit] - 4.17677312[g] FFFFh = Error
Input | ESC | CANFD | ESC_02_10ms | 0x0E5 | FN | 10 | FCA_INPUTS SCC_INPUTS LKA_INPUTS | ESC_LongAccelVal | 0x8000 | 0 | 0 | 16 | 96 | Unsigned | g | 0.00012747 | -4.1768 | This signal indicates information regarding longitudinal acceleration. physical range : -4.1768g..4.1765g = 0000H..FFFEh Conversion : (PH) = ((HEX)-8000H)*0.000127465[g/digit] = (HEX)*0.000127465[g/digit] - 4.17677312[g] FFFFh = Error
Input | MDPS | CANFD | MDPS_01_10ms | 0x0EA | FN | 10 | FCA_INPUTS LKA_INPUTS | MDPS_Crc1Val | 0xFFFF | 0 | 0 | 16 | 0 | Unsigned |  | 1 | 0 | This signal is generated by one of the following 5 self-diagnostic result of micro-controller of Cluster. 1) “Lamp ON” status as a self-status diagnostic result of cluster 2) “Lamp OFF” status as a self-status diagnostic result of cluster 3) “Lamp flashing with 1hz frequency / 50% duty ratio” as a self-status result diagnostic result of cluster 4) “Lamp Circuit Failure” as a self-diagnostic result of cluster circuit 5) “No Valid ACU message” as ACU4 message check result by cluster Note to be taken that CLU2 message does not include judgment on “SRS W/Lamp failure in terms of airbag system”. CLU2 message only contains “status and diagnostic result of Cluster itself”.
Input | MDPS | CANFD | MDPS_01_10ms | 0x0EA | FN | 10 | FCA_INPUTS LKA_INPUTS | MDPS_AlvCnt1Val | 0x0 | 0 | 0 | 8 | 16 | Unsigned |  | 1 | 0 | This signal indicates self-diagnosis mode of lateral acceleration signal. During system check, lateral acceleration speed information cannot be sent(not available) and this bit should be set to 1.
Input | MDPS | CANFD | MDPS_01_10ms | 0x0EA | FN | 10 |  | MDPS_Typ | 0x0 | 0 | 0 | 3 | 27 | Unsigned |  | 1 | 0 | This signal indicates self-diagnosis mode of longitudinal acceleration signal. During system check, longitudinal acceleration speed information cannot be sent(not available) and this bit should be set to 1. | 0x0:C-MDPS/0x1:R-MDPS(Dual Pinion)/0x2:R-MDPS(Belt)/0x6:Not Used/0x7:Error Indicator
Input | MDPS | CANFD | MDPS_01_10ms | 0x0EA | FN | 10 |  | MDPS_PaModeSta | 0x1 | 0 | 0 | 4 | 40 | Unsigned |  | 1 | 0 | This signal indicates self-diagnosis mode of yaw rate sensor. During system check, yaw rate information cannot be sent(not available) and this bit should be set to 1. | 0x0:Reserved/0x1:Steering still in initialization phase/0x2:Steering ready, waits for PA command/0x3:Steering set in standby by PA/0x4:Steering requested to go to first activation step/0x5:Steering requested to go to final activation step/0x6:Steering went to error internally/0x7:Steering aborted the automatic function/0xE:Not Used/0xF:Error Indicator
Input | MDPS | CANFD | MDPS_01_10ms | 0x0EA | FN | 10 | LKA_INPUTS | MDPS_LkaPlgInSta | 0x0 | 0 | 0 | 2 | 46 | Unsigned |  | 1 | 0 | This value is used to check the ESP12 message is correctly transmitted. (PH) = [ (Byte 0 + Byte 1 + Byte 2 + Byte 3 + Byte 4 + Byte 5 + Byte 6) ] XOR [0x9h] | 0x0:The LKA function of MDPS is not plugged in (unplugged)./0x1:The LKA function of MDPS is plugged in./0x2:Not Used/0x3:Error Indicator
Input | MDPS | CANFD | MDPS_01_10ms | 0x0EA | FN | 10 | LKA_INPUTS | MDPS_LkaToiActvta | 0x0 | 0 | 0 | 2 | 48 | Unsigned |  | 1 | 0 | This signal indicates message counter (alive-counter) for robustness. * 0 to15 rolling count ; increases by 1 at every sampling count(20ms) * after the counter is 15, it starts again at 0 | 0x0:Deactivated/0x1:Activated/0x2:Not Used/0x3:Error Indicator
Input | MDPS | CANFD | MDPS_01_10ms | 0x0EA | FN | 10 | LKA_INPUTS | MDPS_LkaToiUnblSta | 0x0 | 0 | 0 | 2 | 50 | Unsigned |  | 1 | 0 | This is a flag that is set when the MDPS is not faulty, but is temporarily unable to activate the TOI due to steering torque limiting e.g. when the supply voltage is too low. | 0x0:Available/0x1:Unavailable/0x2:Not Used/0x3:Error Indicator
Input | MDPS | CANFD | MDPS_01_10ms | 0x0EA | FN | 10 | LKA_INPUTS | MDPS_LkaToiFltSta | 0x0 | 0 | 0 | 2 | 52 | Unsigned |  | 1 | 0 | This fault flag is set when a fault within the MDPS system has been detected such that the LKA TOI can no longer function. CAN failures, internal MDPS failures, and LKA controller logic failures are all reported by this flag. Failures reported by the LKA controller are not looped back through this flag. | 0x0:No fault/0x1:Faulty/0x2:Not Used/0x3:Error Indicator
Input | MDPS | CANFD | MDPS_01_10ms | 0x0EA | FN | 10 | LKA_INPUTS | MDPS_LkaFailSta | 0x0 | 0 | 0 | 2 | 54 | Unsigned |  | 1 | 0 | This fault flag is set whilst the MDPS TOI is in a fail state and has not yet recovered from it. This could either be due to an MDPS detected fault (as communicated by the ‘MDPS_LkaToiFltSta' flag) or an LKA detected fault (as communicated by the ‘LKA_mdpsToiFltSta' flag). For LKA detected faults, after the fault has been cleared by the LKA system, a failure recovery period in the MDPS will elapse before this flag will be reset. | 0x0:Not in fail state/0x1:In fail state/0x2:Not Used/0x3:Error Indicator
Input | MDPS | CANFD | MDPS_01_10ms | 0x0EA | FN | 10 | LKA_INPUTS | MDPS_FlxStrSta | 0x0 | 0 | 0 | 3 | 56 | Unsigned |  | 1 | 0 | This signal indicates flex steer parameter set in MDPS. | 0x0:Standard Mode/0x1:Sport Mode/0x2:Comport Mode/0x3~0x5:RESERVED/0x6:Not Used/0x7:Error Indicator
Input | MDPS | CANFD | MDPS_01_10ms | 0x0EA | FN | 10 |  | MDPS_CurrModVal | 0x0 | 0 | 0 | 3 | 61 | Unsigned |  | 1 | 0 | This signal indicates flex steer parameter value in MDPS. ※ For information about flex steer mode set by user, refer to MDPS_FlxStrSta signal. | 0x0:Standard Mode/0x1:Sport Mode/0x2:Comfort Mode/0x3~0x5:RESERVED/0x6:Not Used/0x7:Error Indicator
Input | MDPS | CANFD | MDPS_01_10ms | 0x0EA | FN | 10 |  | MDPS_OutTqVal | 0x800 | 0 | 0 | 12 | 64 | Unsigned | Nm | 0.1 | -204.8 | MDPS column torque | 0xFFE:Not Used/0xFFF:Error Indicator
Input | MDPS | CANFD | MDPS_01_10ms | 0x0EA | FN | 10 | FCA_INPUTS LKA_INPUTS | MDPS_StrTqSnsrVal | 0x1000 | 0 | 0 | 13 | 80 | Unsigned | Nm | 0.005 | -20.48 | Steering torque sensor value Physical Value > 0: Left Direction (CCW) Physical Value < 0: Right Direction (CW) | 0x1FFE:Not Used/0x1FFF:Error Indicator
Input | HCU | CANFD | HCU_03_10ms | 0x0FA | FN | 10 |  | HCU_EstAccelPdlPcVal | 0x0 | 0 | 0 | 8 | 24 | Unsigned | % | 0.3906 | 0 | Speed Control Status
Input | EMS | CANFD | EMS_02_10ms | 0x100 | FN | 10 | FCA_INPUTS DAW_INPUTS | EMS_Crc2Val | 0xFFFF | 0 | 0 | 16 | 0 | Unsigned |  | 1 | 0 | The CRC checking process calculates the CRC over the entire data block, including the CRC result. - CRC Polynomial (0x1021) , Initial Value : 0xFFFF, XOR value : 0x0000 - The mathematical expression to 16 bit CRC polynomial is given here. G(x) = x16 + x12 + x5 + 1 | 0xFFFF:Signal Invalid (Message with unused CRC. CRC signal is transmitted fixed value)
Input | EMS | CANFD | EMS_02_10ms | 0x100 | FN | 10 | FCA_INPUTS DAW_INPUTS | EMS_AlvCnt2Val | 0x0 | 0 | 0 | 8 | 16 | Unsigned |  | 1 | 0 | For the first transmission request for a data element the counter shall be initialized with 0 and shall be incremented by 1 for every subsequent send request. When the counter reaches the maximum value(0xFF), then it shall restart with – for the next send request | 0xFF:Signal Invalid (Message with unused Alive counter. Alive counter signal is transmitted fixed value)
Input | EMS | CANFD | EMS_02_10ms | 0x100 | FN | 10 |  | ENG_BrkSwSta | 0x1 | 0 | 0 | 2 | 32 | Unsigned |  | 1 | 0 | This signal indicates that a brake switch is activated or not. When the brake switch is activated(pressed) its value is 02H otherwise its value is 01H. If the EMS does not support this signal the value is 00H. Physical range : 0 ... 100 Conversion : (PH) = (Unsigned)0.002 * (HEX)[%] | 0x0:Brake switch is not pressed (OFF)/0x1:Brake switch is pressed (ON)/0x2:EMS does not support this function./0x3:Brake switch failure
Input | EMS | CANFD | EMS_02_10ms | 0x100 | FN | 10 | FCA_INPUTS SCC_INPUTS | ENG_EngSta | 0x0 | 0 | 0 | 3 | 61 | Unsigned |  | 1 | 0 | This signal indicates that a status of engine. | 0x0:Engine Stop/0x1:Cranking/0x2:Stalled/0x3:Running/0x4:Reserved/0x5:Reserved/0x6:Reserved/0x7:Fault
Input | EMS | CANFD | EMS_02_10ms | 0x100 | FN | 10 | SCC_INPUTS | ENG_AccActSta | 0x0 | 0 | 0 | 2 | 68 | Unsigned |  | 1 | 0 | EMS sends the state of the cruise control via the signal ACC_ACT. If the EMS does not support this signal the value is 00H If the cruise control is activated then ACC_ACT = 1. In this period, vehicle speed control (cruise control) is performed by the auto-cruise control function of ECU only (including acceleration control, deceleration control, etc.). Although “SCC set” switch is on (Cruise control is enabled), if the cruise control function is deactivated (e.g. when a driver presses an accel. pedal or a brake pedal to increase or to decarese vcehicle speed more or less than set speed) then ACC_ACT should be set to ‘0’. | 0x0:Auto cruise control is not active/0x1:Auto cruise control is active/0x2:Not used/0x3:Error indicator
Input | EMS | CANFD | EMS_02_10ms | 0x100 | FN | 10 |  | ENG_CltchOpSta | 0x0 | 0 | 0 | 2 | 70 | Unsigned |  | 1 | 0 | This signal indicates that ECU has detected an operation of a clutch. Using this signal an ISG (Idle Stop & Go) system acts as an alternator or a starter. If the EMS does not support this signal the value is 00H | 0x0:Clutch is not operating/0x1:Clutch is operating/0x2:Not used/0x3:Error indicator
Input | EMS | CANFD | EMS_02_10ms | 0x100 | FN | 10 | FCA_INPUTS DAW_INPUTS SCC_INPUTS | ENG_AccelPdlVal | 0x0 | 0 | 0 | 10 | 88 | Unsigned | % | 0.09784 | 0 | The signal PV_AV_CAN is a measure of the Accelerator Pedal value. The accelerator pedal value is determined via 2 pedal sensors, which are connected mechanically to the accelerator pedal. If the EMS-ECU recognizes that the accelerator pedal is not activated, then the value 00 H is carried over on the CAN. If the EMS-ECU detects that the accelerator pedal is fully activated, then 3FEH is carried over on the CAN bus. If an error is detected on both pedal sensor channels, this is identified by the value 3FFH. Signal relationship between ACC_ACT and PV_AV_CAN : The phase relationship between auto cruise control and PV_AV_CAN is as following figure. If an auto cruise control system is not installed or if cruise control is not activated in auto cruise control system installed vehicle then PV_AV_CAN has actual pedal position value. But if the auto cruise control is activated (actually speed control is performed by EMS), PV_AV_CAN should have modeling value even if a driver does not press the acceleration pedal. If ACC_ACT is value(0), then PV_AV_CAN is APS Value. If ACC_ACT is value(1), then PV_AV_CAN is Modeling Value. * APS Value : Acceleration Pedal Sensor value. * Modeling Value : Estimated APS value which is calculated by ECU logic considering engine control during the auto-cruise control is activated period. (e.g. estimated throttle value of gasoline engine system or TPS model value of diesel engine system) And also this value can be used as a driver intension for the shift control of an A/T during auto-cruise control. Signal relationship between PV_AV_CAN and TPS in DIESEL system : In a diesel engine vehicle which has an ETC system, basically TPS has APS value. And if auto cruise control is activated then both TPS and PV_AV_CAN should have modeling value which is estimated according to the actual fuel injection and other factors that affect engine torque. | 0x0:Accelerator Pedal not activated/0x3FE:Accelerator Pedal fully activated/0x3FF:Accelerator Pedal is defective (fail state) or Non-ETC system (APS is not installed), Error indicator
Input | EMS | CANFD | EMS_02_10ms | 0x100 | FN | 10 | SCC_INPUTS | ENG_AppAccelPdlSta | 0x0 | 0 | 0 | 2 | 176 | Unsigned |  | 1 | 0 | This signal indicates if the driver applies the accelerator pedal. The signal always indicates the actual operation of the accelerator pedal, independent from SCC mode. | 0x0:Accelerator pedal not pressed/0x1:Accelerator pedal pressed/0x2:Reserved/0x3:Accelerator pedal position sensor failure
Input | EMS | CANFD | EMS_07_10ms | 0x105 | FN | 10 | FCA_INPUTS SCC_INPUTS | HEV_EngSpdVal | 0x0 | 0 | 0 | 16 | 76 | Unsigned | rpm | 0.25 | 0 | Engine Speed
Input | EMS | CANFD | EMS_07_10ms | 0x105 | FN | 10 | FCA_INPUTS DAW_INPUTS SCC_INPUTS | HEV_AccelPdlVal | 0x0 | 0 | 0 | 10 | 103 | Unsigned | % | 0.3906 | 0 | The signal is a measure of the Accelerator Pedal value. The accelerator pedal value is determined via 2 pedal sensors, which are connected mechanically to the accelerator pedal. If the EMS-ECU recognizes that the accelerator pedal is not activated, then the value 00 H is carried over on the CAN. If the EMS-ECU detects that the accelerator pedal is fully activated, then FE H is carried over on the CAN bus. If an error is detected on both pedal sensor channels, this is identified by the value FFH | 0x0:Accelerator Pedal not activated/0xFE:Accelerator Pedal fully activated/0xFF:Accelerator Pedal is defective (fail state) or Non-ETC system (APS is not installed)
Input | MCU | CANFD | MCU_01_10ms | 0x10A | FN | 10 |  | MCU_VehSpdKphVal | 0x0 | 0 | 0 | 8 | 224 | Unsigned |  | 1 | 0
Input | MCU | CANFD | MCU_02_10ms | 0x120 | FN | 10 |  | GCU_VehSpdKphVal | 0x0 | 0 | 0 | 8 | 224 | Unsigned |  | 1 | 0
Input | SAS | CANFD | SAS_01_10ms | 0x125 | FN | 10 | FCA_INPUTS DAW_INPUTS SCC_INPUTS | SAS_Crc1Val | 0xFFFF | 0 | 0 | 16 | 0 | Unsigned |  | 1 | 0 | The CRC checking process calculates the CRC over the entire data block, including the CRC result. - CRC Polynomial (0x1021) , Initial Value : 0xFFFF, XOR value : 0x0000 - The mathematical expression to 16 bit CRC polynomial is given here. G(x) = x16 + x12 + x5 + 1
Input | SAS | CANFD | SAS_01_10ms | 0x125 | FN | 10 | FCA_INPUTS DAW_INPUTS SCC_INPUTS | SAS_AlvCnt1Val | 0x0 | 0 | 0 | 8 | 16 | Unsigned |  | 1 | 0 | For the first transmission request for a data element the counter shall be initialized with 0 and shall be incremented by 1 for every subsequent send request. When the counter reaches the maximum value(0xFF), then it shall restart with – for the next send request
Input | SAS | CANFD | SAS_01_10ms | 0x125 | FN | 10 | FCA_INPUTS DAW_INPUTS SCC_INPUTS | SAS_AnglVal | 0x0 | 0 | 0 | 16 | 24 | Signed | Deg | 0.1 | 0 | Information regarding the steering wheel angle. (PH) = (HEX) * 0.1 (0 < HEX < 7FFFH) or (PH) = (HEX - 65536) * 0.1 (HEX > 7FFFH) | 0x7FFF:Error Indicator
Input | SAS | CANFD | SAS_01_10ms | 0x125 | FN | 10 | FCA_INPUTS DAW_INPUTS SCC_INPUTS | SAS_SpdVal | 0x0 | 0 | 0 | 8 | 40 | Unsigned | Deg/s | 4 | 0 | Information regarding the steering wheel rotation speed (PH) = (HEX) * 4 (0 ≤ HEX < 254) | 0xFF:Error Indicator
Input | SAS | CANFD | SAS_01_10ms | 0x125 | FN | 10 | FCA_INPUTS DAW_INPUTS SCC_INPUTS | SAS_IntSta | 0x7 | 0 | 0 | 8 | 48 | Unsigned |  | 1 | 0 | Information regarding the steering angle sensor’s internal state. If SAS_AnglVal value is O.K., SAS_OK flag is set and otherwise SAS_OK flag is cleared. If steering angle sensor has been calibrated, SAS_CAL flag is set and otherwise cleared. SF1 - SF5 : for internal use only SAS_OK(=1), SAS_CAL(=1) : SAS_AnglVal(=value), SAS_SpdVal(=value) SAS_OK(=1), SAS_CAL(=0) : SAS_AnglVal(=7FFFh), SAS_SpdVal(=value) SAS_OK(=0), SAS_CAL(=1) : SAS_AnglVal(=7FFFh), SAS_SpdVal(=FFh) SAS_OK(=0), SAS_CAL(=0) : SAS_AnglVal(=7FFFh), SAS_SpdVal(=FFh) ※ If SAS is trimmed, SAS_Trim flag = 1. If SAS is not trimmed (in this case SAS_OK=0 and SAS_CAL=0), SAS_Trim flag=0.
Input | ADAS_PRK | CANFD | ADAS_PRK_21_20ms | 0x16A | FN | 20 |  | RSPA_Sta | 0x1 | 0 | 0 | 4 | 120 | Unsigned |  | 1 | 0 | 현재 RSPA의 상태 | 0x1:Init/0x2:New Start/0x3:Ready OK/0x4:Assist Req/0x5:Assist OK/0x6:Assist Fail/0x7:Abort/0x8:Ready Fail
Input | ESC | CANFD | ESC_03_20ms | 0x175 | FN | 20 |  | ESC_Crc3Val | 0xFFFF | 0 | 0 | 16 | 0 | Unsigned |  | 1 | 0 | The CRC checking process calculates the CRC over the entire data block, including the CRC result. - CRC Polynomial (0x1021) , Initial Value : 0xFFFF, XOR value : 0x0000 - The mathematical expression to 16 bit CRC polynomial is given here. G(x) = x16 + x12 + x5 + 1
Input | ESC | CANFD | ESC_03_20ms | 0x175 | FN | 20 |  | ESC_AlvCnt3Val | 0x0 | 0 | 0 | 8 | 16 | Unsigned |  | 1 | 0 | For the first transmission request for a data element the counter shall be initialized with 0 and shall be incremented by 1 for every subsequent send request. When the counter reaches the maximum value(0xFF), then it shall restart with – for the next send request
Input | ESC | CANFD | ESC_03_20ms | 0x175 | FN | 20 |  | ESC_VehAccelVal | 0x0 | 0 | 0 | 11 | 32 | Unsigned | m/s^2 | 0.01 | -10.23 | The vehicle acceleration ACCEL_REF_ACC displays the feedback signal for the inner acceleration control loop since it is the SCC-internal acceleration command value. In addition this signal is used to calculate the target object acceleration. If the requirements demanded from this signal can’t be guaranteed then SCC must be informed and SCC has to be switched off. Alternatively SCC may calculate the vehicle acceleration itself. Then the wheel speed vxvTyrexx (or the wheel speed row signals vxvTyreRawxx and the wheel tolerances radTolxx of below diagram) should be transmitted by TCS or ESC. | 0x7FF:Error
Input | ESC | CANFD | ESC_03_20ms | 0x175 | FN | 20 |  | ESC_AccelBasisVal | 0x0 | 0 | 0 | 11 | 48 | Unsigned | m/s^2 | 0.01 | -10.23 | This value is used to initialize the acceleration control when SCC is engaged or after driver override. | 0x7FF:Error
Input | ESC | CANFD | ESC_03_20ms | 0x175 | FN | 20 | SCC_INPUTS | SCC_OptTyp | 0x0 | 0 | 0 | 2 | 64 | Unsigned |  | 1 | 0 | This value is used for SCC is equipped or not. | 0x0:SCC is not equipped/0x1:SCC is equipped/0x2:Not used/0x3:Error Indicator
Input | ESC | CANFD | ESC_03_20ms | 0x175 | FN | 20 | SCC_INPUTS | SCC_EnblReq | 0x0 | 0 | 0 | 2 | 66 | Unsigned |  | 1 | 0 | This signal is set by the safety logic in the TCS/ESC. The safety logic shall monitor the following: 1. A temporary failure in the vehicle does not allow SCC (Brakes are overheated, etc…). SCC is disabled reversible. 2. SCC communication failure (timeout | 0x0:SCC enabled/0x1:SCC disabled reversible/0x2:SCC disabled irreversible/0x3:SCC disabled irreversible due to communication error
Input | ESC | CANFD | ESC_03_20ms | 0x175 | FN | 20 | SCC_INPUTS | SCC_TqReq | 0x0 | 0 | 0 | 2 | 68 | Unsigned |  | 1 | 0 | When it is set, the signal indicates that ESC requests engine torque control for SCC. When the signal is set, EMS should not conduct fuel-cut off control unless it is required to prevent the damage of the engine and the related components. | 0x0:No request/0x1:Enable SCC torque request/0x2:Not used/0x3:Error Indicator
Input | ESC | CANFD | ESC_03_20ms | 0x175 | FN | 20 | SCC_INPUTS | SCC_ReqLimSta | 0x0 | 0 | 0 | 2 | 70 | Unsigned |  | 1 | 0 | Due to limitaion of the actuators the acceleration or deceleration request from SCC can not be processed or only partly. Examples: 1. SCC is requesting more acceleration than the engine can deliver. 2. SCC is requesting deceleration on a low μ surface. | 0x0:No request/0x1:Limited No Limitation/0x2:Acceleration Limited/0x3:Deceleration Limited
Input | ESC | CANFD | ESC_03_20ms | 0x175 | FN | 20 |  | ESC_StdStillVal | 0x0 | 0 | 0 | 2 | 72 | Unsigned |  | 1 | 0 | If an ESC uses active wheel speed sensors, wheel speeds down to 0 Km/h can be measured. And at 0 Km/h a StandStill flag is set in the ESC. This signal is used in the offset determination of the yaw rate and shall indicate that the vehicle has come to a complete stop. | 0x0:No stand still detected/0x1:stand still detected/0x2:Not used/0x3:Error Indicator
Input | ESC | CANFD | ESC_03_20ms | 0x175 | FN | 20 |  | ESC_BrkLtReq | 0x0 | 0 | 0 | 2 | 74 | Unsigned |  | 1 | 0 | Flag from TCS which activates the illumination of the brake lights during automatic braking. | 0x0:No request/0x1:Activate brake lights/0x2:Not used/0x3:Error Indicator
Input | ESC | CANFD | ESC_03_20ms | 0x175 | FN | 20 |  | ESC_DclEnblReq | 0x0 | 0 | 0 | 2 | 76 | Unsigned |  | 1 | 0 | This signal enables the deceleration control to accept command values axvCv from SCC. This flag is complementary to the ACC_REQ flag if SCC is in active mode. | 0x0:Disable deceleration control/0x1:Enable deceleration control/0x2:Not used/0x3:Error Indicator
Input | ESC | CANFD | ESC_03_20ms | 0x175 | FN | 20 | SCC_INPUTS | ESC_DrvOvrdSta | 0x0 | 0 | 0 | 2 | 80 | Unsigned |  | 1 | 0 | This signal indicates that acceleration or deceleration value of driver’s requirement is greater than SCC setting value. | 0x0:No override/0x1:Override by acceleration pedal/0x2:Override by deceleration/0x3:Error Indicator
Input | ESC | CANFD | ESC_03_20ms | 0x175 | FN | 20 |  | ESC_DrvBrkSta | 0x0 | 0 | 0 | 2 | 82 | Unsigned |  | 1 | 0 | This signal indicates flag from ESC to SCC to indicate the driver braking state | 0x0:Driver is not braking / failure/0x1:Driver is braking/0x2:Not used/0x3:Error Indicator
Input | ESC | CANFD | ESC_03_20ms | 0x175 | FN | 20 |  | ESC_DrvBrkActvSta | 0x0 | 0 | 0 | 2 | 84 | Unsigned |  | 1 | 0 | This signal indicates that a driver is pressing the brake pedal or not. | 0x0:Brake pedal not pressed/0x1:Brake pedal pressed/0x2:Not used/0x3:Error Indicator |  | 2 | ESC_DrvBrkActvSta | GlobalAdap |  | brakePedal.pedalState | ASP test CAN | brakePedal.pedalState | - |  |  | FeatureSWC_Core1_Type
Input | ESC | CANFD | ESC_03_20ms | 0x175 | FN | 20 | SCC_INPUTS | ESC_PrkBrkActvSta | 0x0 | 0 | 0 | 2 | 86 | Unsigned |  | 1 | 0 | This signal indicates whether the parking brake is activated or not. | 0x0:Parking brake is not activated/0x1:Parking brake is activated/0x2:Not used/0x3:Error Indicator
Input | ESC | CANFD | ESC_03_20ms | 0x175 | FN | 20 | FCA_INPUTS | FCA_EquipSta | 0x0 | 0 | 0 | 2 | 96 | Unsigned |  | 1 | 0 | FCA Equipment Status | 0x0:FCA is not equipped/0x1:FCA is equipped/0x2:Not used/0x3:Error Indicator
Input | ESC | CANFD | ESC_03_20ms | 0x175 | FN | 20 | FCA_INPUTS | FCA_AvlblSta | 0x0 | 0 | 0 | 2 | 98 | Unsigned |  | 1 | 0 | This signal indicates state signal from ESC to FCA which tells if ESC is 'Available', 'Temporarily not available', 'Permanently not available' or 'FCA Communication Error'. | 0x0:Available/0x1:Temporarily not available/0x2:Permanently not available/0x3:FCA Communication Error
Input | CLU | CANFD | CLU_01_20ms | 0x1AA | FN | 20 | SCC_INPUTS LKA_INPUTS HDA_INPUTS | CLU_Crc1Val | 0xFFFF | 0 | 0 | 16 | 0 | Unsigned |  | 1 | 0 | The CRC checking process calculates the CRC over the entire data block, including the CRC result. - CRC Polynomial (0x1021) , Initial Value : 0xFFFF, XOR value : 0x0000 - The mathematical expression to 16 bit CRC polynomial is given here. G(x) = x16 + x12 + x5 + 1
Input | CLU | CANFD | CLU_01_20ms | 0x1AA | FN | 20 | SCC_INPUTS LKA_INPUTS HDA_INPUTS | CLU_AlvCnt1Val | 0x0 | 0 | 0 | 8 | 16 | Unsigned |  | 1 | 0 | For the first transmission request for a data element the counter shall be initialized with 0 and shall be incremented by 1 for every subsequent send request. When the counter reaches the maximum value(0xFF), then it shall restart with – for the next send request
Input | CLU | CANFD | CLU_01_20ms | 0x1AA | FN | 20 |  | CLU_DtntOutSta | 0x0 | 0 | 0 | 2 | 28 | Unsigned |  | 1 | 0 | This signal indicates the status of detent illumination. Cluster sends the detent information for a Unified Illumination system. | 0x0:Detent Off/0x1:Detent On/0x2:Not used/0x3:Error Indicator
Input | CLU | CANFD | CLU_01_20ms | 0x1AA | FN | 20 | LKA_INPUTS | CLU_SpdUnitTyp | 0x0 | 0 | 0 | 2 | 30 | Unsigned |  | 1 | 0 | This signal indicates the unit of the speed displayed in the speedometer. | 0x0:km/h/0x1:MPH/0x2:Not used/0x3:Error Indicator
Input | CLU | CANFD | CLU_01_20ms | 0x1AA | FN | 20 | LFA_INPUTS | CLU_SWRCLFASwSta | 0x0 | 0 | 0 | 2 | 39 | Unsigned |  | 1 | 0 | LFA/HDA on/off switch | 0x0:Off/0x1:Key On/0x2:Reserved/0x3:Invalid
Input | CLU | CANFD | CLU_01_20ms | 0x1AA | FN | 20 |  | CLU_RhstaLvlSta | 0x0 | 0 | 0 | 5 | 43 | Unsigned |  | 1 | 0 | This signal is used for a rheostat level of CLUSTER from 1 to 21 level (21 level : Detent) for a Unified Illumination system. ※ Start Value : Current value | 0x00:Reserved/0x01:Step 1/0x02:Step 2/0x03:Step 3/0x04:Step 4/0x05:Step 5/0x06:Step 6/0x07:Step 7/0x08:Step 8/0x09:Step 9/0x0A:Step 10/0x0B:Step 11/0x0C:Step 12/0x0D:Step 13/0x0E:Step 14/0x0F:Step 15/0x10:Step 16/0x11:Step 17/0x12:Step 18/0x13:Step 19/0x14:Step 20 (Reset Value)/0x15:Step 21 (Detent)
Input | CLU | CANFD | CLU_01_20ms | 0x1AA | FN | 20 | SCC_INPUTS LKA_INPUTS HDA_INPUTS | CLU_DisSpdVal | 0x0 | 0 | 0 | 10 | 48 | Unsigned | km/h or MPH | 0.5 | 0 | The vehicle speed which is indicated in the speedmeter has to be sent to SCC. This value is used for evalution of SCC command values instead of the vehicle velocity in order to avoid significant difference between the speedmeter indicator and the set speed indicator(especially in the case of free cruising with the set speed). In terms of debouning and presnce on CAN, the same time scales have to be used and described for time gap setting. This signal should be sent in km/h or MPH according to the “SPEED_UNIT” signal. SPEED_UNIT = 0 : [km/h] SPEED_UNIT = 1 : [MPH] | 0x3FF:Error
Input | ADAS_DRV | CANFD | ADAS_CMD_40_50ms | 0x1BA | FN | 50 |  | ADAS_CMD_AlvCnt40Val | 0x0 | 0 | 0 | 8 | 16 | Unsigned |  | 1 | 0 | For the first transmission request for a data element the counter shall be initialized with 0 and shall be incremented by 1 for every subsequent send request. When the counter reaches the maximum value(0xFF), then it shall restart with – for the next send request
Input | ADAS_DRV | CANFD | ADAS_CMD_40_50ms | 0x1BA | FN | 50 |  | BCA_Sta | 0x0 | 0 | 0 | 4 | 64 | Unsigned |  | 1 | 0 | This signal indicates the status of BCA | 0x0:Default/0x1:BCA Function is off/0x2:BCA Function is passive/0x3:BCA Function active/0x4:BCA Function failure/0x5:BCA Function Blockage/0x6::BCA Function minor failure/0x7:Failure low priority/0x8~0xE:Reserved
Input | ADAS_DRV | CANFD | ADAS_CMD_40_50ms | 0x1BA | FN | 50 |  | BCA_LftWrngSta | 0x0 | 0 | 0 | 2 | 72 | Unsigned |  | 1 | 0 | This signal indicates the left warning of BCA | 0x0:BCA Left Warning is Off/0x1:BCA Left Warning is On/0x2:Not used/0x3:Error Indicator
Input | ADAS_DRV | CANFD | ADAS_CMD_40_50ms | 0x1BA | FN | 50 |  | BCA_RtWrngSta | 0x0 | 0 | 0 | 2 | 74 | Unsigned |  | 1 | 0 | This signal indicates the Right warning of BCA | 0x0:BCA Right Warning is Off/0x1:BCA Right Warning is On/0x2:Not used/0x3:Error Indicator
Input | CLU | CANFD | CLU_02_100ms | 0x225 | FN | 100 | LKA_INPUTS | CLU_AlvCnt2Val | 0x0 | 0 | 0 | 8 | 16 | Unsigned |  | 1 | 0 | For the first transmission request for a data element the counter shall be initialized with 0 and shall be incremented by 1 for every subsequent send request. When the counter reaches the maximum value(0xFF), then it shall restart with – for the next send request
Input | CLU | CANFD | CLU_02_100ms | 0x225 | FN | 100 |  | CLU_TerrainMainSwSta | 0x0 | 0 | 0 | 2 | 62 | Unsigned |  | 1 | 0 | This signal represents the terrain mode main switch's state. 0x1:On-Road /0x2:Off-Road | 0x0:Default/0x1:On-Road/0x2:Off-Road/0x3:Reserved
Input | CLU | CANFD | CLU_02_100ms | 0x225 | FN | 100 |  | CLU_OdoVal | 0x0 | 0 | 0 | 24 | 72 | Unsigned | km | 0.1 | 0 | This signal indicates mileage counter of a vehicle. Cluster calculates total mileage and sends it to SCC and CUBIS. This value shall be the same with the mileage that is displayed to a driver. | 0xFFFFFF:Error
Input | CLU | CANFD | CLU_02_100ms | 0x225 | FN | 100 | DAW_INPUTS | CLU_DawLastBrkTimeVal | 0x0 | 0 | 0 | 4 | 96 | Unsigned |  | 1 | 0 | This signal indicates that the elapsed time count after last driver's break. The elapsed time count increase 1 at an interval of 30 minutes. | 0x0~0xD:Value x 30min (0~6.5hr)/0xE:7hr or more/0xF:Invalid
Input | CLU | CANFD | CLU_02_100ms | 0x225 | FN | 100 |  | CLU_IceWrnIndSta | 0x0 | 0 | 0 | 2 | 102 | Unsigned |  | 1 | 0 | This signal indicates that the Ice warning indicator in the cluster is on or off. When Ice warning indicator is on, its value is 0x1 otherwise its value is 0x0. | 0x0:Off/0x1:On/0x2:Not used/0x3:Error Indicator
Input | CLU | CANFD | CLU_02_100ms | 0x225 | FN | 100 |  | CLU_DrvngModSwSta | 0x0 | 0 | 0 | 4 | 104 | Unsigned |  | 1 | 0 | This signal occurs when drive mode switch is selected either 'Normal' or 'Eco' or 'Sport' or 'Sport+' or 'Smart' or 'Custom' or 'N-mode'. | 0x0:Off/0x1:Normal/0x2:Eco/0x3:Sport/0x4:Sport+/0x5:Smart/0x6:Custom/0x7:N-mode/0x8~0xF:Reserved
Input | CLU | CANFD | CLU_02_100ms | 0x225 | FN | 100 |  | CLU_TerrainModSwSta | 0x0 |  |  | 3 | 123 | Unsigned |  | 1 | 0 | This signal occurs when terrain mode switch is selected either 'Snow' or 'Sand' or 'Mud'. | 0x0:Default/0x1:Snow/0x2:Sand/0x3:Mud/0x4~0x7:Reserved
Input | HCU | CANFD | HCU_05_100ms | 0x230 | FN | 100 |  | HCU_BrkLmpOnReq | 0x0 | 0 | 0 | 2 | 80 | Unsigned |  | 1 | 0 | Brake Lamp On Request | 0x0:None/0x1:Lamp On Request/0x2:Not used/0x3:Error Indicator
Input | EMS | CANFD | EMS_05_100ms | 0x260 | FN | 100 | FCA_INPUTS SCC_INPUTS | ENG_TransmsnTyp | 0x0 | 0 | 0 | 6 | 176 | Unsigned |  | 1 | 0 | A/T or M/T information generated by automatic variant coding. A/T information is got from the “TCU_TYPE” signal of TCU1 message. (See TCU1 message information) | 0x00:A/T vehicle (Step Shift A/T)/0x0A:CVT vehicle (CVT A/T)/0x0B:DCT vehicle (DCT A/T)/0x0F:M/T vehicle
Input | EMS | CANFD | EMS_05_100ms | 0x260 | FN | 100 |  | ENG_EngDsplceTyp | 0x0 | 0 | 0 | 8 | 184 | Unsigned | liter | 0.1 | 0 | This signal indicates the engine displacement (volume). | 0xFF:Error indicator
Input | EMS | CANFD | EMS_08_100ms | 0x265 | FN | 100 |  | HEV_BrkLtSwSta | 0x0 | 0 | 0 | 2 | 62 | Unsigned |  | 1 | 0 | Brake light Switch | 0x0:Not Support/0x1:Off/0x2:On/0x3:failure
Input | EMS | CANFD | EMS_06_100ms | 0x295 | FN | 100 |  | OBD_EngRpmVal | 0x0 | 0 | 0 | 16 | 40 | Unsigned | rpm | 0.25 | 0 | PID_0CH : Parameter ID for CARB OBD regulation - SAE J1979 Service Mode 02 This signal indicates engine speed (RPM-Revolution per Min.) and compatible with signal “N” in EMS1 message.
Input | TCU | CANFD | TCU_03_100ms | 0x2D0 | FN | 100 |  | TCU_Crc3Val | 0xFFFF | 0 | 0 | 16 | 0 | Unsigned |  | 1 | 0 | The CRC checking process calculates the CRC over the entire data block, including the CRC result. - CRC Polynomial (0x1021) , Initial Value : 0xFFFF, XOR value : 0x0000 - The mathematical expression to 16 bit CRC polynomial is given here. G(x) = x16 + x12 + x5 + 1
Input | TCU | CANFD | TCU_03_100ms | 0x2D0 | FN | 100 |  | TCU_AlvCnt3Val | 0x0 | 0 | 0 | 8 | 16 | Unsigned |  | 1 | 0 | For the first transmission request for a data element the counter shall be initialized with 0 and shall be incremented by 1 for every subsequent send request. When the counter reaches the maximum value(0xFF), then it shall restart with – for the next send request
Input | TCU | CANFD | TCU_03_100ms | 0x2D0 | FN | 100 |  | TCU_WrngMsgSta | 0x0 | 0 | 0 | 8 | 24 | Unsigned |  | 1 | 0 | This signal indicates the status of “TCU Warning message” | 0x0:No Warning message/0x1:Warning message 1/0x2:Warning message 2/0x3:Warning message 3/0x4:Warning message 4
Input | EMS | CANFD | EMS_13_100ms | 0x340 | FN | 100 |  | HEV_OBD_EngRpmVal | 0x0 | 0 | 0 | 16 | 40 | Unsigned | rpm | 0.25 | 0 | PID_0CH : Parameter ID for CARB OBD regulation - SAE J1979 Service Mode 02 This signal indicates engine speed (RPM-Revolution per Min.) and compatible with signal “N” in EMS1 message.
Input | CLU | CANFD | CLU_13_00ms | 0x46F | FN | 0 | FCA_INPUTS HBA_INPUTS SCC_INPUTS DAW_INPUTS HDA_INPUTS NSCC_INPUTS LFA_INPUTS BCA_INPUTS ISLW_INPUTS | CLU_Crc13Val | 0xFFFF | 0 | 0 | 16 | 0 | Unsigned |  | 1 | 0 | The CRC checking process calculates the CRC over the entire data block, including the CRC result. - CRC Polynomial (0x1021) , Initial Value : 0xFFFF, XOR value : 0x0000 - The mathematical expression to 16 bit CRC polynomial is given here. G(x) = x16 + x12 + x5 + 1
Input | CLU | CANFD | CLU_13_00ms | 0x46F | FN | 0 | FCA_INPUTS HBA_INPUTS SCC_INPUTS DAW_INPUTS HDA_INPUTS NSCC_INPUTS LFA_INPUTS BCA_INPUTS ISLW_INPUTS | CLU_AlvCnt13Val | 0x0 | 0 | 0 | 8 | 16 | Unsigned |  | 1 | 0 | For the first transmission request for a data element the counter shall be initialized with 0 and shall be incremented by 1 for every subsequent send request. When the counter reaches the maximum value(0xFF), then it shall restart with – for the next send request
Input | CLU | CANFD | CLU_13_00ms | 0x46F | FN | 0 | LKA_INPUTS | USM_AdasLkaModSetReq | 0x0 | 0 | 0 | 3 | 28 | Unsigned |  | 1 | 0 | This signal is used for a request to set the value of USM Menus. This signal requests to change status of LKA Mode. | 0x0:Default/0x1:LDW mode/0x2:LKA/0x3:Reserved/0x4:LDW only ON (None LKA)/0x5:LDW only OFF (None LKA)/0x6:LDW/LKA OFF/0x7:Invalid
Input | CLU | CANFD | CLU_13_00ms | 0x46F | FN | 0 | FCA_INPUTS | USM_AdasFCAJnctnSetReq | 0x0 | 0 | 0 | 2 | 31 | Unsigned |  | 1 | 0 | This signal is used for a request to set the value of USM Menus. This signal requests to change status of FCA Junction. | 0x0:Default/0x1:Off/0x2:On/0x3:Invalid
Input | CLU | CANFD | CLU_13_00ms | 0x46F | FN | 0 | HBA_INPUTS | USM_AdasHbaSetReq | 0x0 | 0 | 0 | 2 | 40 | Unsigned |  | 1 | 0 | This signal is used for a request to set the value of USM Menus. | 0x0:Default/0x1:Off/0x2:On/0x3:Invalid
Input | CLU | CANFD | CLU_13_00ms | 0x46F | FN | 0 | SCC_INPUTS | USM_AdasSCCMLSetReq | 0x0 | 0 | 0 | 2 | 42 | Unsigned |  | 1 | 0 | This signal is used for a request to set the value of USM Menus. | 0x0:Default/0x1:Off/0x2:On/0x3:Invalid
Input | CLU | CANFD | CLU_13_00ms | 0x46F | FN | 0 | SCC_INPUTS NSCC_INPUTS | USM_AdasSCCMLResetReq | 0x0 | 0 | 0 | 2 | 44 | Unsigned |  | 1 | 0 | This signal is used for a request to reset of ADAS SCCML. | 0x0:Default/0x1:Reset/0x2:Reserved/0x3:Invalid
Input | CLU | CANFD | CLU_12_00ms | 0x479 | FN | 0 | FCA_INPUTS | CLU_Crc12Val | 0xFFFF | 0 | 0 | 16 | 0 | Unsigned |  | 1 | 0 | The CRC checking process calculates the CRC over the entire data block, including the CRC result. - CRC Polynomial (0x1021) , Initial Value : 0xFFFF, XOR value : 0x0000 - The mathematical expression to 16 bit CRC polynomial is given here. G(x) = x16 + x12 + x5 + 1
Input | CLU | CANFD | CLU_12_00ms | 0x479 | FN | 0 | FCA_INPUTS | CLU_AlvCnt12Val | 0x0 | 0 | 0 | 8 | 16 | Unsigned |  | 1 | 0 | For the first transmission request for a data element the counter shall be initialized with 0 and shall be incremented by 1 for every subsequent send request. When the counter reaches the maximum value(0xFF), then it shall restart with – for the next send request
Input | CLU | CANFD | CLU_12_00ms | 0x479 | FN | 0 | FCA_INPUTS | USM_AdasUSMResetReq | 0x0 | 0 | 0 | 2 | 24 | Unsigned |  | 1 | 0 | This signal is used for a request to reset of ADAS USM settings. | 0x0:Default/0x1:Reset/0x2:Reserved/0x3:Invalid
Input | CLU | CANFD | CLU_12_00ms | 0x479 | FN | 0 | FCA_INPUTS | USM_AdasFCASetReq | 0x0 | 0 | 0 | 3 | 26 | Unsigned |  | 1 | 0 | This signal is used for a request to set the value of USM Menus. This signal requests to change status of FCA. | 0x0:Default(NoneFCA)/0x1:Off/0x2:Warning/0x3:Assist/0x4~0x6:Reserved/0x7:Invalid
Input | CLU | CANFD | CLU_12_00ms | 0x479 | FN | 0 | SCC_INPUTS | USM_AdasSCCDrvModSetReq | 0x0 | 0 | 0 | 3 | 33 | Unsigned |  | 1 | 0 | This signal is used for a request to set the value of USM Menus. This signal requests to change status of SCC Driving mode. | 0x0:Default/0x1:Comfort/0x2:Normal/0x3:Dynamic/0x4~0x6:Reserved/0x7:Invalid
Input | CLU | CANFD | CLU_12_00ms | 0x479 | FN | 0 | DAW_INPUTS | USM_AdasDAWModSetReq | 0x0 | 0 | 0 | 3 | 36 | Unsigned |  | 1 | 0 | This signal is used for a request to set the value of USM Menus. This signal requests to change status of DAW. | 0x0:Default/0x1:Off/0x2:Reserved/0x3:Normal/0x4:Early/0x5~0x6:Reserved/0x7:Invalid
Input | CLU | CANFD | CLU_12_00ms | 0x479 | FN | 0 | HDA_INPUTS | USM_AdasHDASetReq | 0x0 | 0 | 0 | 2 | 39 | Unsigned |  | 1 | 0 | This signal is used for a request to set the value of USM Menus. This signal requests to change status of HDA. | 0x0:Default/0x1:Function Off/0x2:Function On/0x3:Invalid(Fail)
Input | CLU | CANFD | CLU_12_00ms | 0x479 | FN | 0 | NSCC_INPUTS | USM_AdasNSCCCamSetReq | 0x0 | 0 | 0 | 2 | 45 | Unsigned |  | 1 | 0 | This signal is used for a request to set the value of USM Menus. This signal requests to change status of NSCC Camera. | 0x0:Default/0x1:Disable/0x2:Enable/0x3:Invalid
Input | CLU | CANFD | CLU_12_00ms | 0x479 | FN | 0 | LFA_INPUTS | USM_AdasLFASetReq | 0x0 | 0 | 0 | 2 | 47 | Unsigned |  | 1 | 0 | This signal is used for a request to set the value of USM Menus. This signal requests to change status of LFA. | 0x0:Default/0x1:Function Off/0x2:Function On/0x3:Invalid
Input | CLU | CANFD | CLU_12_00ms | 0x479 | FN | 0 | BCA_INPUTS | USM_AdasBCASetReq | 0x0 | 0 | 0 | 3 | 49 | Unsigned |  | 1 | 0 | This signal is used for a request to set the value of USM Menus. This signal requests to change status of BCA. | 0x0:Default/0x1:Off/0x2:Warning/0x3:Assist/0x4~0x6:Reserved/0x7:Invalid
Input | CLU | CANFD | CLU_12_00ms | 0x479 | FN | 0 | ISLW_INPUTS | USM_AdasISLWSetReq | 0x0 | 0 | 0 | 2 | 52 | Unsigned |  | 1 | 0 | This signal is used for a request to set the value of USM Menus. This signal requests to change status of ISLW. | 0x0:Default/0x1:Disable/0x2:Enable/0x3:Invalid
Input | CLU | CANFD | CLU_12_00ms | 0x479 | FN | 0 | FCA_INPUTS | USM_AdasWrngTimingSetReq | 0x0 | 0 | 0 | 3 | 54 | Unsigned |  | 1 | 0 | This signal is used for a request to set the value of USM Menus. This signal requests to change status of ADASWarningTiming. | 0x0:Default/0x1:Late/0x2:Normal/0x3~0x6:Reserved/0x7:Invliad
Input | CLU | CANFD | CLU_12_00ms | 0x479 | FN | 0 |  | USM_AdasLVDASetReq | 0x0 | 0 | 0 | 2 | 57 | Unsigned |  | 1 | 0 | This signal is used for a request to set the value of USM Menus. This signal requests to change status of LVDA. | 0x0:Default/0x1:Off/0x2:On/0x3:Invalid
Input | CLU | CANFD | CLU_12_00ms | 0x479 | FN | 0 | NSCC_INPUTS | USM_AdasNSCCCrvSetReq | 0x0 | 0 | 0 | 2 | 62 | Unsigned |  | 1 | 0 | This signal is used for a request to set the value of USM Menus. This signal requests to change status of NSCCCurve. | 0x0:Default/0x1:Disable/0x2:Enable/0x3:Invalid
Input | H_U_ETH | CANFD | HU_NAVI_V2_SEG_E | 0x4B4 | FN | 0 | ISLW_INPUTS NSCC_INPUTS | SEG_V2_Retransmission | 0x0 | 0 | 0 | 1 | 21 | Unsigned |  | 1 | 0 | Information for Retransmission Flag: If true, this message was sent already at least once before. | 0x0:False/0x1:True
Input | H_U_MM | CANFD | HU_NAVI_V2_SEG_E | 0x4B4 | FN | 0 | ISLW_INPUTS NSCC_INPUTS | SEG_V2_CalculatedRoute | 0x3 | 0 | 0 | 2 | 22 | Unsigned |  | 1 | 0 | Information for Calculated Route: MPP/On Route/Off Route(Recalculating Route) -MPP: Predicted Route(Not the Link from Searched Route). Used if users don’t set Destination. Used with Current Link Information. -On Route: Link from Searched Route. Used with Current Link Information. -Off Route: Used when trying to enter the Rest Area. 'SEG_CalculatedRoute', 'SEG_FormOfWay' and 'SEG_FunctionalRoadClass' are used together. But if it is impossible to decide values of 'SEG_FormOfWay' and 'SEG_FunctionalRoadClass', transmitt Unknown Value. If additional Information happens in forward unit distance, retransmitt it by Event. | 0x0:Not Calculated Route(MPP)/0x1:Part of Calculated Route/0x2:Off Route or Recalculating/0x3:Invalid
Input | H_U_MM | CANFD | HU_NAVI_V2_SEG_E | 0x4B4 | FN | 0 | ISLW_INPUTS HDA_INPUTS NSCC_INPUTS | SEG_V2_FuncRoadClass | 0x7 | 0 | 0 | 3 | 24 | Unsigned |  | 1 | 0 | Information for Functional Road Class indicates relative importance of the road in the routing network and lower values indicate higher priority | 0x0:Unknown/0x1:Freeway/0x2:Arterial(City freeway)/0x3:County/0x4:Collector/0x5:Local/0x6:Etc(ferry, unpaved)/0x7:Invalid
Input | H_U_MM | CANFD | HU_NAVI_V2_SEG_E | 0x4B4 | FN | 0 | ISLW_INPUTS HDA_INPUTS NSCC_INPUTS | SEG_V2_SpeedLimit | 0x1F | 0 | 0 | 5 | 27 | Unsigned |  | 1 | 0 | Information for Current Link Speed Limit expressed as km/h or mph according to META_SpeedUnit | 0x0:Unknown/0x1:Under 5kph(mph)/0x2:7kph(mph)/0x3:10kph(mph)/0x4:15kph(mph)/0x5:20kph(mph)/0x6:25kph(mph)/0x7:30kph(mph)/0x8:35kph(mph)/0x9:40kph(mph)/0xA:45kph(mph)/0xB:50kph(mph)/0xC:55kph(mph)/0xD:60kph(mph)/0xE:65kph(mph)/0xF:70kph(mph)/0x10:75kph(mph)/0x11:80kph(mph)/0x12:85kph(mph)/0x13:90kph(mph)/0x14:95kph(mph)/0x15:100kph(mph)/0x16:105kph(mph)/0x17:110kph(mph)/0x18:115kph(mph)/0x19:120kph(mph)/0x1A:130kph(mph)/0x1B:140kph(mph)/0x1C:150kph(mph)/0x1D:160kph(mph)/0x1E:Unlimited/0x1F:Invalid
Input | H_U_MM | CANFD | HU_NAVI_V2_SEG_E | 0x4B4 | FN | 0 | ISLW_INPUTS HDA_INPUTS NSCC_INPUTS | SEG_V2_FormOfWay | 0xF | 0 | 0 | 4 | 32 | Unsigned |  | 1 | 0 | Information for Link Class Value of Segment | 0x0:Unkonwn/0x1:Main road(nondisjunction)/0x2:Main road(disjunction)/0x3:JC/0x4:Plural Junction M/0x5:IC/0x6:Reserved/0x7:Service Area/0x8:Reserved/0x9:Roundabout/0xA:P turn/0xB:U trun/0xC:Pedestrian/0xD:Frontage Road/0xE:Intersection internal(Plural Junction)/0xF:Invalid
Input | H_U_ETH | CANFD | HU_NAVI_V2_SEG_E | 0x4B4 | FN | 0 | ISLW_INPUTS NSCC_INPUTS | SEG_V2_DirectionLanes | 0xF | 0 | 0 | 4 | 36 | Unsigned |  | 1 | 0 | Information for the Number of lanes in driving direction | 0x0:Unknown/0x1~0xE:Lane count/0xF:Invalid
Input | H_U_MM | CANFD | HU_NAVI_V2_SEG_E | 0x4B4 | FN | 0 | ISLW_INPUTS HDA_INPUTS NSCC_INPUTS | SEG_V2_SpeedLimitUnder5 | 0x7 | 0 | 0 | 3 | 40 | Unsigned |  | 1 | 0 | Current Link Speed Limit of less than 5 kph or mph according to META_SpeedUnit | 0x0:0kph(mph)/0x1:1kph(mph)/0x2:2kph(mph)/0x3:3kph(mph)/0x4:4kph(mph)/0x5~0x6:reserved/0x7:Invalid
Input | H_U_ETH | CANFD | HU_NAVI_V2_PROSHORT_E_00 | 0x4B7 | FN | 0 | ISLW_INPUTS NSCC_INPUTS | PROSHORT_V2_Offset | 0x1FFF | 0 | 0 | 13 | 0 | Unsigned | m | 1 | 0 | Information for Offset of position of the first profile spot from currnet position -This Offset should be calculated using below Factors(according to Profile Type) -Profile Type 1(Curvature): 1m -Profile Type 4(Slope): 1m(PROSHORT_Accuracy=0x0), 3m(PROSHORT_Accuracy=0x2) -Profile Type 16(Safety Driving Section): 1m(Section0,1,2,3,5) -Refer to Specification(ES96523-31) for details | 0x0~0x1FFE:Distance/0x1FFF:Invalid
Input | H_U_ETH | CANFD | HU_NAVI_V2_PROSHORT_E_00 | 0x4B7 | FN | 0 | ISLW_INPUTS NSCC_INPUTS | PROSHORT_V2_CyclicCounter | 0x0 | 0 | 0 | 2 | 19 | Unsigned |  | 1 | 0 | Information for Cyclic counter of this message type and profile type: Reconstructor can use this value to detect missing messages. -According to Profile Type, transmitt different Cyclic Counter Values -In case of Slope, transmitt Cyclic Counter Values according to the Slope Transmitting Specification (Refer to 5.4 Slope Information Transmitting Scenario in Specification: It is about Information for Average Slope(Maximum 3) Transmitting by Event in forward unit distance(2km/20km) containing Current Location) -In case of 'PROSHORT_CyclicCounter', transmitt particularly according to the 'PROSHORT_ProfileType' Ex) ProfileType(CyclicCounter): 0x1(0) 0x1(1) 0x10(0) 0x1(2) 0x10(1) ... | 0x0~0x3:Cyclic Counter
Input | H_U_ETH | CANFD | HU_NAVI_V2_PROSHORT_E_00 | 0x4B7 | FN | 0 | ISLW_INPUTS NSCC_INPUTS | PROSHORT_V2_Distance | 0x3FF | 0 | 0 | 10 | 23 | Unsigned | m | 1 | 0 | Information for Distance from first profile spot to the second one -This distance should be calculated using below Factors(according to Profile Type) -Profile Type 1(Curvature): 2 -Profile Type 4(Slope): 2(PROSHORT_Accuracy=0x0), 20(PROSHORT_Accuracy=0x2) -Profile Type 16(Safety Driving Section): 20(Section0,1), 2(Section2,3), 5(Section5) | 0x0~0x3FE:Distance/0x3FF:Invalid
Input | H_U_ETH | CANFD | HU_NAVI_V2_PROSHORT_E_00 | 0x4B7 | FN | 0 | ISLW_INPUTS NSCC_INPUTS | PROSHORT_V2_Value0 | 0x3FF | 0 | 0 | 10 | 33 | Unsigned |  | 1 | 0 | Information for Profile Short value at Offset | 0x0~0x3FE:Profile Vaue at Offset/0x3FF:Invalid
Input | H_U_ETH | CANFD | HU_NAVI_V2_PROSHORT_E_00 | 0x4B7 | FN | 0 | ISLW_INPUTS NSCC_INPUTS | PROSHORT_V2_ProfileType | 0x0 | 0 | 0 | 5 | 53 | Unsigned |  | 1 | 0 | Information for Profile Short Type: Slope(Linear) is used for Slope -In case of Section Speed, transmitt Average Value of Speed Limit of Links in Section. -Link without Speed Limit is excluded for Average Speed Calculation -Unlimited Lane in Europe reflects 140kph for Average Speed Calculation | 0x0:Invalid/0x1:Curvature/0x10:Alert Information Section/0x11:Alert Information Section 2/0x12~0x1F:Reserved for system specific types/0x2:Route Number types/0x3:Slope(step)/0x4:Slope(Linear)/0x5:Road Accessibility/0x6:Road condition/0x7:Variable Speed Sign Position/0x8:Heading Change/0x9~0xF:Reserved for standard type
Input | H_U_MM | CANFD | HU_NAVI_V2_PROLONG_E | 0x4B8 | FN | 0 | ISLW_INPUTS NSCC_INPUTS | PROLONG_V2_Value | 0xFFFFFFFF | 0 | 0 | 32 | 0 | Unsigned |  | 1 | 0 | Information for Profile Long value at Offset | 0x0~0xFFFFFFFE:Profile value at Offset/0xFFFFFFFF:Invalid
Input | H_U_MM | CANFD | HU_NAVI_V2_PROLONG_E | 0x4B8 | FN | 0 | ISLW_INPUTS NSCC_INPUTS | PROLONG_V2_Offset | 0x1FFF | 0 | 0 | 13 | 32 | Unsigned | m | 1 | 0 | Information for Offset of position of the first profile spot from currnet position | 0x0~0x1FFE:Distance/0x1FFF:Invalid
Input | H_U_MM | CANFD | HU_NAVI_V2_PROLONG_E | 0x4B8 | FN | 0 | ISLW_INPUTS HDA_INPUTS NSCC_INPUTS | PROLONG_V2_CyclicCounter | 0x0 | 0 | 0 | 2 | 45 | Unsigned |  | 1 | 0 | Information for Cyclic counter of this message type and profile type: Reconstructor can use this value to detect missing messages -Applying particularly according to PROLONG_ProfileType Ex) ProfileType(CyclicCounter): 0x1(0) 0x1(1) 0x10(0) 0x1(2) 0x10(1) … | 0x0~0x3:Cyclic Counter
Input | H_U_ETH | CANFD | HU_NAVI_V2_PROLONG_E | 0x4B8 | FN | 0 | ISLW_INPUTS NSCC_INPUTS | PROLONG_V2_Update | 0x0 | 0 | 0 | 1 | 47 | Unsigned |  | 1 | 0 | Updated information of already transmitted Profile Long -If Overspeed Check Camera Information is updated by Wireless Network of TPEG, set "True" about Updated Field of Profile Long Message and transmitt it. Refer to '5.7.8' in specification for detail | 0x0:False/0x1:True
Input | H_U_MM | CANFD | HU_NAVI_V2_PROLONG_E | 0x4B8 | FN | 0 | ISLW_INPUTS NSCC_INPUTS | PROLONG_V2_ProfileType | 0x0 | 0 | 0 | 5 | 54 | Unsigned |  | 1 | 0 | Information for Profile Long Type(0~31) -Refer to 'Table 19' in specification for detail | 0x0:Invalid/0x1:Longitude/0x2:Latitude/0x3:Altitude/0x4:Control Point Longitude(Bezier)/0x5:Control Point Latitude(Bezier)/0x6:Control Point Altitude(Bezier)/0x7:Link Identifier/0x8:Traffic Sign/0x9~0xF:Reserved for standard type/0x10:Alert Information Spot/0x11~0x1F:Reserved for system specific types
Input | CLU | CANFD | CLU_04_00ms | 0x4D0 | FN | 0 | SCC_INPUTS | USM_SccDrvSetReq | 0x0 | 0 | 0 | 3 | 29 | Unsigned |  | 1 | 0 | This signal is used for a request to set the value of USM Menus. This signal requests to change SCC driving mode. When this signal change, the message (CLU14) is sent 3 times. | 0x0:Default/0x1:Slow/0x2:Normal/0x3:Fast/0x4:Reserved/0x5:Reserved/0x6:Reserved/0x7:Invalid
Input | CLU | CANFD | CLU_04_00ms | 0x4D0 | FN | 0 | LKA_INPUTS | USM_LkaSetReq | 0x0 | 0 | 0 | 3 | 32 | Unsigned |  | 1 | 0 | This signal is used for a request to set the value of USM Menus. This signal requests to set LKA control mode. When this signal change, the message (CLU14) is sent 3 times. | 0x0:Default Value/0x1:LDW/0x2:LKA/0x3:LFA/0x4~0x7:Reserved
Input | CLU | CANFD | CLU_04_00ms | 0x4D0 | FN | 0 | FCA_INPUTS | USM_SccFcaSetReq | 0x0 | 0 | 0 | 2 | 37 | Unsigned |  | 1 | 0 | This signal is used for a request to set the value of USM Menus. This signal requests to change status of FCA. | 0x0:Default/0x1:Disable/0x2:Enable/0x3:Invalid
Input | CLU | CANFD | CLU_04_00ms | 0x4D0 | FN | 0 | SCC_INPUTS | USM_SccNaviCamSetReq | 0x0 | 0 | 0 | 2 | 40 | Unsigned |  | 1 | 0 | This signal is used for a request to set the value of USM Menus. This signal requests to change status of SCC interlocked with Navi Camera function. When this signal change, the message (CLU14) is sent 3 times. | 0x0:Default/0x1:Disable/0x2:Enable/0x3:Invalid
Input | CLU | CANFD | CLU_04_00ms | 0x4D0 | FN | 0 | SCC_INPUTS | USM_SccNaviCurveSetReq | 0x0 | 0 | 0 | 2 | 42 | Unsigned |  | 1 | 0 | This signal is used for a request to set the value of USM Menus. This signal requests to change status of SCC interlocked with Navi Curve function. When this signal change, the message (CLU14) is sent 3 times. | 0x0:Default/0x1:Disable/0x2:Enable/0x3:Invalid
Input | CLU | CANFD | CLU_05_00ms | 0x4D1 | FN | 0 |  | USM_AAsstSetReq | 0x0 | 0 | 0 | 3 | 24 | Unsigned |  | 1 | 0 | This signal is used for a request to set the value of USM Menus. If USM setting is changed, the message (CLU16) is sent 3 times. | 0x0:Default/0x1:OFF/0x2:Late/0x3:Normal/0x4:Early/0x5:Reserved/0x6:Reserved/0x7:Invalid
Input | CLU | CANFD | CLU_05_00ms | 0x4D1 | FN | 0 | FCA_INPUTS | USM_Fca1stWrngSetReq | 0x0 | 0 | 0 | 3 | 27 | Unsigned |  | 1 | 0 | This signal is used for a request to set the value of USM Menus. This signal requests to change FCW 1st warning mode. When this signal change, the message (CLU16) is sent 3 times. | 0x0:Default/0x1:On (Late)/0x2:ON (Normal)/0x3:ON (Early)/0x4:Reserved/0x5:Reserved/0x6:Reserved/0x7:Invalid
Input | CLU | CANFD | CLU_05_00ms | 0x4D1 | FN | 0 | HAD_INPUTS | USM_HADSetReq | 0x0 | 0 | 0 | 2 | 30 | Unsigned |  | 1 | 0 | This signal is used to set HDA(Highway Driving Assist) Function. | 0x0:Default/0x1:Function On/0x2:Function Off/0x3:Invalid
Input | CLU | CANFD | CLU_05_00ms | 0x4D1 | FN | 0 | ISLW_INPUTS | USM_IslwSetReq | 0x0 | 0 | 0 | 2 | 32 | Unsigned |  | 1 | 0 | This signal is used for a request to set the value of USM Menus. This signal requests to set ISLW status. When this signal change, the message (CLU16) is sent 3 times. | 0x0:Default Value/0x1:Disable/0x2:Enable/0x3:Invalid
Input | CLU | CANFD | CLU_05_00ms | 0x4D1 | FN | 0 |  | USM_StaRst1Req | 0x0 | 0 | 0 | 2 | 34 | Unsigned |  | 1 | 0 | This signal is used for a request to reset the value of USM menus. When this signal change, the message (CLU16) is sent 3 times. | 0x0:Defualt/0x1:Reset/0x2:Not used/0x3:Error Indicator
Input | H_U_MM | CANFD | HU_GW_PE_01 | 0x4D8 | FN | 200 | SCC_INPUTS HDA_INPUTS NSCC_INPUTS | HU_AliveStatus | 0x3 | 0 | 0 | 2 | 6 | Unsigned |  | 1 | 0 | 16.06.02_ | 0x00:Not Ready/0x01:On Mode/0x02:Head Unit Update Mode/0x03:Invalid
Input | H_U_MM | CANFD | HU_NAVI_V2_POS_PE | 0x4DE | FN | 200 | NSCC_INPUTS | POS_V2_Offset | 0x1FFF | 0 | 0 | 13 | 0 | Unsigned | m | 1 | 0 | Information for Position moving distance during Position Age. -Transmitting Map Matching Moving Distance(m) of Vehicles for 200ms by this signal | 0x0~0x1FFE:Distance/0x1FFF:Invalid
Input | H_U_MM | CANFD | HU_NAVI_V2_POS_PE | 0x4DE | FN | 200 | ISLW_INPUTS HDA_INPUTS NSCC_INPUTS | POS_V2_CyclicCounter | 0x0 | 0 | 0 | 2 | 19 | Unsigned |  | 1 | 0 | Information for Cyclic counter of this message type: Reconstructor can use this value to detect missing messages. | 0x0~0x3:Cyclic Counter
Input | H_U_MM | CANFD | HU_NAVI_V2_POS_PE | 0x4DE | FN | 200 | ISLW_INPUTS HDA_INPUTS NSCC_INPUTS | POS_V2_RangeAvgSpeed | 0x1FF | 0 | 0 | 9 | 21 | Unsigned | km/h | 1 | 0 | Information for Range camera average speed (km/h) This is used when entering the range camera area. | 0x0~0xFD:Range Camera Average Speed/0xFE~0x1FE:Reserved/0x1FF:Invalid
Input | H_U_MM | CANFD | HU_CLU_PE_05 | 0x4F2 | FN | 1000 | HDA_INPUTS NSCC_INPUTS | HU_NaviStatus | 0x3 | 0 | 0 | 2 | 20 | Unsigned |  | 1 | 0 | 16.03.03_ | 0x00:Booting/0x01:Normal Operation/0x02:No SD Card(Map)/0x03:Invalid
Input | H_U_ETH | CANFD | HU_CLU_PE_05 | 0x4F2 | FN | 1000 | NSCC_INPUTS | HU_NaviCamSettingStatus | 0xFF | 0 | 0 | 8 | 32 | Unsigned |  | 1 | 0 |  | 0x0~0x1F:Navi Camera Alert Setting Status/0x20~0xFE:Reserved/0xFF:Invalid
Input | H_U_MM | CANFD | HU_MON_PE_01 | 0x4FE | FN | 2000 | HDA_INPUTS | HU_Type | 0xFF | 0 | 0 | 8 | 0 | Unsigned |  | 1 | 0 | 18.06.00_ | 0x10:AVN(Tuner DVD KOR)/0x11:AVN(Tuner DVD EUR)/0x12:AVN(Tuner DVD China)/0x13:AVN(Tuner DVD Japan)/0x14:AVN(Tuner DVD EUR)/0x15:AVN(Tuner CDP KOR)/0x16:AVN(Tuner CDP EUR)/0x17:AVN(Tuner CDP China)/0x18:AVN(Tuner CDP Japan)/0x19:AVN(Tuner CDP EUR)/0x20:AVNT (Open)/0x21:AVNT (Not open)/0x30:Economic Audio/0x40:Standard Audio (3.0 below)/0x41:Standard Audio 4.0/0x42:STD Audio-3.0Below,No interwork/0x43:Audio 4.0 Value/0x50:AV(Tuner DVD KOR)/0x51:AV(Tuner DVD EUR)/0x52:AV(Tuner DVD China)/0x53:AV(Tuner DVD Japan)/0x54:AV(Tuner DVD EUR)/0x55:AV(Tuner CDP KOR)/0x56:AV(Tuner CDP EUR)/0x57:AV(Tuner CDP China)/0x58:AV(Tuner CDP Japan)/0x59:AV(Tuner CDP EUR)/0x60:AVN 4.0/0x61:Premium AVN2.0/0x62:EU AVN 2.0/0x63:Super Premium w Navi/0x64:Super Premium w_o Navi/0x65:Premium w Navi/0x66:Premium w_o Navi/0x67:Display Audio w_o Navi/0x68:Integrated AVN 1.0 Mobis/0x69:Gen5 Standard Nav Wide/0x70:Compact AVN & Integrated AVN 1.0 LG/0x80:Premium Navi 5th Gen(w_Navi)/0x81:Premium Navi 5th Gen(w_o Navi)/0x82:Premium Navi 6th Gen(w_Navi)/0x83:Premium Navi 6th Gen(w_o Navi)/0xFA:PIO AVN/0xFB:China only OEM AV/0xFC:China OPIO w_o CLU interface/0xFD:China OPIO w_CLU interface/0xFE:China OEM AVNT/0xFF:Invalid
Input | H_U_MM | CANFD | HU_MON_PE_01 | 0x4FE | FN | 2000 | HDA_INPUTS NSCC_INPUTS | HU_DistributeInfo | 0xFF | 0 | 0 | 8 | 24 | Unsigned |  | 1 | 0 | 16.04.01_ | 0x00:Default (Korea)/0x01:Korea/0x02:North America/0x03:Canada/0x04:East Europe/0x05:West Europe/0x06:China/0x07:India/0x08:Australia/0x09:Middle East/0x0A:Africa/0x0B:South America/0x0C:Russia/0x0D:Reserved/0x0E:General/0x0F~0xFE:Reserved/0xFF:Invalid
Input | H_U_MM | CANFD | HU_MON_PE_01 | 0x4FE | FN | 2000 | NSCC_INPUTS | HU_AdasSupport | 0x7 | 0 | 0 | 3 | 61 | Unsigned |  | 1 | 0 | 17.09.05_ | 0x0:Not Support/0x1:ADAS Support(General Map)/0x2:ADAS Support(Precise Map v1)/0x3:ADAS Support(Precise Map v2)/0x4:Reserved/0x5:Reserved/0x6:Reserved/0x7:Invalid
Input | GST | CANFD | GST_ALL | 0x7DF | DIAG | 0 |  | GST_ALL_Byte0 | 0x0 | 0 | 0 | 8 | 0 | Unsigned |  | 1 | 0
Input | GST | CANFD | GST_ALL | 0x7DF | DIAG | 0 |  | GST_ALL_Byte1 | 0x0 | 0 | 0 | 8 | 8 | Unsigned |  | 1 | 0
Input | GST | CANFD | GST_ALL | 0x7DF | DIAG | 0 |  | GST_ALL_Byte2 | 0x0 | 0 | 0 | 8 | 16 | Unsigned |  | 1 | 0
Input | GST | CANFD | GST_ALL | 0x7DF | DIAG | 0 |  | GST_ALL_Byte3 | 0x0 | 0 | 0 | 8 | 24 | Unsigned |  | 1 | 0
Input | GST | CANFD | GST_ALL | 0x7DF | DIAG | 0 |  | GST_ALL_Byte4 | 0x0 | 0 | 0 | 8 | 32 | Unsigned |  | 1 | 0
Input | GST | CANFD | GST_ALL | 0x7DF | DIAG | 0 |  | GST_ALL_Byte5 | 0x0 | 0 | 0 | 8 | 40 | Unsigned |  | 1 | 0
Input | GST | CANFD | GST_ALL | 0x7DF | DIAG | 0 |  | GST_ALL_Byte6 | 0x0 | 0 | 0 | 8 | 48 | Unsigned |  | 1 | 0
Input | GST | CANFD | GST_ALL | 0x7DF | DIAG | 0 |  | GST_ALL_Byte7 | 0x0 | 0 | 0 | 8 | 56 | Unsigned |  | 1 | 0
Input | GST | CANFD | GST_FR_CMR | 0x7C4 | DIAG | 0 |  | GST_FR_CMR_Byte0 | 0x0 | 0 | 0 | 8 | 0 | Unsigned |  | 1 | 0
Input | GST | CANFD | GST_FR_CMR | 0x7C4 | DIAG | 0 |  | GST_FR_CMR_Byte1 | 0x0 | 0 | 0 | 8 | 8 | Unsigned |  | 1 | 0
Input | GST | CANFD | GST_FR_CMR | 0x7C4 | DIAG | 0 |  | GST_FR_CMR_Byte2 | 0x0 | 0 | 0 | 8 | 16 | Unsigned |  | 1 | 0
Input | GST | CANFD | GST_FR_CMR | 0x7C4 | DIAG | 0 |  | GST_FR_CMR_Byte3 | 0x0 | 0 | 0 | 8 | 24 | Unsigned |  | 1 | 0
Input | GST | CANFD | GST_FR_CMR | 0x7C4 | DIAG | 0 |  | GST_FR_CMR_Byte4 | 0x0 | 0 | 0 | 8 | 32 | Unsigned |  | 1 | 0
Input | GST | CANFD | GST_FR_CMR | 0x7C4 | DIAG | 0 |  | GST_FR_CMR_Byte5 | 0x0 | 0 | 0 | 8 | 40 | Unsigned |  | 1 | 0
Input | GST | CANFD | GST_FR_CMR | 0x7C4 | DIAG | 0 |  | GST_FR_CMR_Byte6 | 0x0 | 0 | 0 | 8 | 48 | Unsigned |  | 1 | 0
Input | GST | CANFD | GST_FR_CMR | 0x7C4 | DIAG | 0 |  | GST_FR_CMR_Byte7 | 0x0 | 0 | 0 | 8 | 56 | Unsigned |  | 1 | 0
Input | GST | CANFD | GST_FR_RDR | 0x7D0 | DIAG | 0 |  | GST_FR_RDR_Byte0 | 0x0 | 0 | 0 | 8 | 0 | Unsigned |  | 1 | 0
Input | GST | CANFD | GST_FR_RDR | 0x7D0 | DIAG | 0 |  | GST_FR_RDR_Byte1 | 0x0 | 0 | 0 | 8 | 8 | Unsigned |  | 1 | 0
Input | GST | CANFD | GST_FR_RDR | 0x7D0 | DIAG | 0 |  | GST_FR_RDR_Byte2 | 0x0 | 0 | 0 | 8 | 16 | Unsigned |  | 1 | 0
Input | GST | CANFD | GST_FR_RDR | 0x7D0 | DIAG | 0 |  | GST_FR_RDR_Byte3 | 0x0 | 0 | 0 | 8 | 24 | Unsigned |  | 1 | 0
Input | GST | CANFD | GST_FR_RDR | 0x7D0 | DIAG | 0 |  | GST_FR_RDR_Byte4 | 0x0 | 0 | 0 | 8 | 32 | Unsigned |  | 1 | 0
Input | GST | CANFD | GST_FR_RDR | 0x7D0 | DIAG | 0 |  | GST_FR_RDR_Byte5 | 0x0 | 0 | 0 | 8 | 40 | Unsigned |  | 1 | 0
Input | GST | CANFD | GST_FR_RDR | 0x7D0 | DIAG | 0 |  | GST_FR_RDR_Byte6 | 0x0 | 0 | 0 | 8 | 48 | Unsigned |  | 1 | 0
Input | GST | CANFD | GST_FR_RDR | 0x7D0 | DIAG | 0 |  | GST_FR_RDR_Byte7 | 0x0 | 0 | 0 | 8 | 56 | Unsigned |  | 1 | 0
Output | FR_CMR | CANFD | L_ADAS_CMD_30_10ms | 0x050 | FN | 10 | LKA_OUTPUTS HDA_INPUTS | ADAS_CMD_30_Crc01Val | 0xFFFF | 0 | 65535 | 16 | 0 | Unsigned |  | 1 | 0 | The CRC checking process calculates the CRC over the entire data block, including the CRC result CRC Polynomial (0x1021) , Initial Value : 0xFFFF, XOR value : 0x0000 The mathematical expression to 16 bit CRC polynomial is given here. G(x) = x16 + x12 + x5 + 1
Output | FR_CMR | CANFD | L_ADAS_CMD_30_10ms | 0x050 | FN | 10 | LKA_OUTPUTS HDA_INPUTS | ADAS_CMD_30_AlvCnt01Val | 0x0 | 0 | 255 | 8 | 16 | Unsigned |  | 1 | 0 | For the first transmission request for a data element the counter shall be initialized with 0 and shall be incremented by 1 for every subsequent send request. When the counter reaches the maximum value(0xFF), then it shall restart with – for the next send request
Output | FR_CMR | CANFD | L_ADAS_CMD_30_10ms | 0x050 | FN | 10 | LKA_OUTPUTS | LKA_OptUsmSta_Copy_1 | 0x0 | 0 | 0 | 3 | 24 | Unsigned |  | 1 | 0 |  | 0x0:None LKA/LDW Option (Default)/0x1:LDW/0x2:LKA/0x3:Reserved/0x4:LDW Only (None LKA)/0x5:LDW only OFF (None LKA)/0x6:LDW/LKA OFF/0x7:Invalid
Output | FR_CMR | CANFD | L_ADAS_CMD_30_10ms | 0x050 | FN | 10 | LKA_OUTPUTS HDA_INPUTS | LKA_RcgSta_Copy_1 | 0x0 | 0 | 0 | 3 | 27 | Unsigned |  | 1 | 0 |  | 0x0:Not Recognized/0x1:Full Lane Recognized/0x2:Left Line Recognized/0x3:Right Line Recognized/0x4~0x7:Reserved
Output | FR_CMR | CANFD | L_ADAS_CMD_30_10ms | 0x050 | FN | 10 | LKA_OUTPUTS HDA_INPUTS | LKA_LHLnWrnSta_Copy_1 | 0x0 | 0 | 0 | 2 | 30 | Unsigned |  | 1 | 0 |  | 0x0:No Warning/0x1:Lane Departure Warning/0x2:Reserved/0x3:Reserved
Output | FR_CMR | CANFD | L_ADAS_CMD_30_10ms | 0x050 | FN | 10 | LKA_OUTPUTS HDA_INPUTS | LKA_RHLnWrnSta_Copy_1 | 0x0 | 0 | 0 | 2 | 32 | Unsigned |  | 1 | 0 |  | 0x0:No Warning/0x1:Lane Departure Warning/0x2:Reserved/0x3:Reserved
Output | FR_CMR | CANFD | L_ADAS_CMD_30_10ms | 0x050 | FN | 10 | LKA_OUTPUTS HDA_INPUTS | LKA_HndsoffSnd_Copy_1 | 0x0 | 0 | 0 | 2 | 34 | Unsigned |  | 1 | 0 |  | 0x0:Off/0x1:Hands-off Sound Warning/0x2~0x3:Reserved
Output | FR_CMR | CANFD | L_ADAS_CMD_30_10ms | 0x050 | FN | 10 | LKA_OUTPUTS HDA_INPUTS | LKA_StrSnd_Copy_1 | 0x0 | 0 | 0 | 2 | 36 | Unsigned |  | 1 | 0 |  | 0x0:Off/0x1:Warning/0x2~0x3:Reserved
Output | FR_CMR | CANFD | L_ADAS_CMD_30_10ms | 0x050 | FN | 10 | LKA_OUTPUTS HDA_INPUTS | LKA_SysIndReq_Copy_1 | 0x0 | 0 | 0 | 3 | 38 | Unsigned |  | 1 | 0 |  | 0x0:Off/0x1:Unavailable_(Grey On)/0x2:Lane Recognized_(Green On)/0x3:Lane Departure_(Green Blink)/0x4:System Fail_(Orange On)/0x5:Not Calibrated_(Orange Blink)/0x6:Regulation_(Orange On)/0x7:Reserved
Output | FR_CMR | CANFD | L_ADAS_CMD_30_10ms | 0x050 | FN | 10 | LKA_OUTPUTS HDA_INPUTS | LKA_StrTqReqVal_Copy_1 | 0x400 | 0 | 0 | 11 | 41 | Unsigned | Nm | 0.0078125 | -8 | This is the driver torque overlay demand value. A negative value represents a torque that would accelerate the steering wheel in a clockwise direction. This signal is always zero whilst the TOI is inactive. | 0x000~0x7FD:0~2045/0x7FE:Reserved/0x7FF:Invalid
Output | FR_CMR | CANFD | L_ADAS_CMD_30_10ms | 0x050 | FN | 10 | LKA_OUTPUTS HDA_INPUTS | LKA_ActToiSta_Copy_1 | 0x0 | 0 | 0 | 2 | 52 | Unsigned |  | 1 | 0 | This is a flag that is set to 1 when requesting the steering to activate the torque overlay interface (TOI). This must be done before an attempt is made to request non-zero steering torque overlay. | 0x0:De-activate TOI/0x1:Activate TOI/0x2:Reserved/0x3:Error indicator
Output | FR_CMR | CANFD | L_ADAS_CMD_30_10ms | 0x050 | FN | 10 | LKA_OUTPUTS HDA_INPUTS | LKA_ToiFltSta_Copy_1 | 0x0 | 0 | 0 | 2 | 54 | Unsigned |  | 1 | 0 | This fault flag is set when a fault in the LKA system has been detected by the LKA ECU such that LKA can no longer function. CAN failures, internal video ECU failures, hard-wired component (e.g. master switch) failures and other system logic failures are all reported by this flag. Failures reported by the MDPS are not looped back through this flag. | 0x0:No Fault/0x1:Fault/0x2:Reserved/0x3:Error indicatorr
Output | FR_CMR | CANFD | L_ADAS_CMD_30_10ms | 0x050 | FN | 10 | LKA_OUTPUTS HDA_INPUTS | LKA_SysWrn_Copy_1 | 0x0 |  |  | 4 | 60 | Unsigned |  | 1 | 0 | A signal that provides additional information on the operation of the LKA system for the HMI to display to the driver. This includes additional fault information, reasons for unavailability of the system and additional warnings like the hands-off warning. Some of the information may be displayed for short periods, whilst others like the hands-off warning may be displayed for longer periods. | 0x0:No Info/0x1~0x3:Reserved/0x4:Hands-Off Warning 1/0x5:Hands-Off Warning 2/0x6~0x8:Reserved/0x9:System Automatic off/0xA~0xE:Reserved/0xF:System Fail
Output | FR_CMR | CANFD | L_ADAS_CMD_30_10ms | 0x050 | FN | 10 | LKA_OUTPUTS HDA_INPUTS | LKA_UsmMod_Copy_1 | 0x0 |  |  | 2 | 80 | Unsigned |  | 1 | 0 | This signal indicates LKA USM Mode | 0x0:NONE/0x1:LKA 1 mode/0x2:LKA 2 mode/0x3:LDW
Output | FR_CMR | CANFD | L_ADAS_CMD_30_10ms | 0x050 | FN | 10 |  | Info_PedtrnDst_Copy_1 | 0x0 |  |  | 3 | 84 | Unsigned |  | 1 | 0 | Distance of the nearest pedestrian | 0x0:15m~/0x1:10~15m(Default)/0x2:5~10m/0x3:0~5m/0x4~0x6:Reserved/0x7:Invalid
Output | FR_CMR | CANFD | FR_CMR_01_10ms | 0x11A | FN | 10 | HBA_OUTPUTS | FR_CMR_Crc1Val | 0xFFFF | 0 | 0 | 16 | 0 | Unsigned |  | 1 | 0 | The CRC checking process calculates the CRC over the entire data block, including the CRC result. - CRC Polynomial (0x1021) , Initial Value : 0xFFFF, XOR value : 0x0000 - The mathematical expression to 16 bit CRC polynomial is given here. G(x) = x16 + x12 + x5 + 1
Output | FR_CMR | CANFD | FR_CMR_01_10ms | 0x11A | FN | 10 | HBA_OUTPUTS | FR_CMR_AlvCnt1Val | 0x0 | 0 | 0 | 8 | 16 | Unsigned |  | 1 | 0 | For the first transmission request for a data element the counter shall be initialized with 0 and shall be incremented by 1 for every subsequent send request. When the counter reaches the maximum value(0xFF), then it shall restart with – for the next send request
Output | FR_CMR | CANFD | FR_CMR_01_10ms | 0x11A | FN | 10 | HBA_OUTPUTS | HBA_SysOptSta | 0x0 | 0 | 0 | 2 | 24 | Unsigned |  | 1 | 0 | HBA System Option Information to Lamp Controller | 0x0:None HBA Option (Default)/0x1:HBA Option/0x2:Reserved/0x3:Error indicator
Output | FR_CMR | CANFD | FR_CMR_01_10ms | 0x11A | FN | 10 | HBA_OUTPUTS | HBA_SysSta | 0x0 | 0 | 0 | 3 | 26 | Unsigned |  | 1 | 0 | This signal indicates the status of High Beam Assist system. | 0x0:HBA Disable/0x1:HBA Enable & High Beam Off/0x2:HBA Enable & High Beam On/0x3~0x6:Reserved/0x7:System Fail
Output | FR_CMR | CANFD | FR_CMR_01_10ms | 0x11A | FN | 10 | HBA_OUTPUTS | HBA_IndLmpReq | 0x0 | 0 | 0 | 2 | 29 | Unsigned |  | 1 | 0 | HBA System Indicator Lamp Status | 0x0:HBA Indicator Lamp Off/0x1:HBA Indicator Lamp On/0x2:Reserved/0x3:Error indicator
Output | FR_CMR | CANFD | FR_CMR_01_10ms | 0x11A | FN | 10 | HBA_OUTPUTS | iHBAref_VehLftSta | 0x0 | 0 | 0 | 2 | 31 | Unsigned |  | 1 | 0 | Information on the presence or absence of the front-left side | 0x0:Exist (Default)/0x1:None/0x2:Reserved/0x3:Error indicator
Output | FR_CMR | CANFD | FR_CMR_01_10ms | 0x11A | FN | 10 | HBA_OUTPUTS | iHBAref_VehCtrSta | 0x0 | 0 | 0 | 2 | 33 | Unsigned |  | 1 | 0 | Information on the presence or absence of the front-center | 0x0:Exist (Default)/0x1:None/0x2:Reserved/0x3:Error indicator
Output | FR_CMR | CANFD | FR_CMR_01_10ms | 0x11A | FN | 10 | HBA_OUTPUTS | iHBAref_VehRtSta | 0x0 | 0 | 0 | 2 | 35 | Unsigned |  | 1 | 0 | Information on the presence or absence of the front-right side | 0x0:Exist (Default)/0x1:None/0x2:Reserved/0x3:Error indicator
Output | FR_CMR | CANFD | FR_CMR_01_10ms | 0x11A | FN | 10 | HBA_OUTPUTS | iHBAref_ILLAmbtSta | 0x0 | 0 | 0 | 2 | 37 | Unsigned |  | 1 | 0 | This signal is status of the ambient brightness 0x0 is bright(Highbeam off) condition/ 0x1 is dark condition | 0x0:Bright (HighBeam off)/0x1:Dark/0x2:Reserved/0x3:Error indicator
Output | FR_CMR | CANFD | FR_CMR_01_10ms | 0x11A | FN | 10 | FCA_INPUTS | FCA_Equip_MFC | 0x0 | 0 | 0 | 3 | 39 | Unsigned |  | 1 | 0 | FCA Sensor Type | 0x0:No Coding/0x1:Sensor Fusion FCA/0x2:Camera only FCA/0x3:No FCA Option/0x4:ADAS_DRV Option/0x5:Reserved/0x6:Not used/0x7:Error indicator
Output | FR_CMR | CANFD | FR_CMR_01_10ms | 0x11A | FN | 10 | HBA_OUTPUTS | HBA_OptUsmSta | 0x0 |  |  | 2 | 42 | Unsigned |  | 1 | 0 | HBA Option USM Status | 0x0:None HBA Option (Default)/0x1:HBA Function Off/0x2:HBA Function On/0x3:Invalid (Fail)
Output | FR_CMR | CANFD | FR_CMR_01_10ms | 0x11A | FN | 10 | FCA_INPUTS | FCAref_FusSta | 0x0 | 0 | 0 | 3 | 45 | Unsigned |  | 1 | 0 | Fusion Function State | 0x0:Normal/0x1:Fusion Disabled/0x2:Front Radar Communication Error/0x3:Camera Blockage/0x4~0x7:Reserved
Output | FR_CMR | CANFD | FR_CMR_01_10ms | 0x11A | FN | 10 | DAW_OUTPUTS | DAW_LVDA_PUDis | 0x0 | 0 | 0 | 2 | 48 | Unsigned |  | 1 | 0 | Message for displaying LVDA(Leading Vehicle Departure Alert) Warning | 0x0:Default/0x1:Display “Leading vehicle departure alert”/0x2:Reserved/0x3:Error indicator
Output | FR_CMR | CANFD | FR_CMR_01_10ms | 0x11A | FN | 10 | DAW_OUTPUTS | DAW_LVDA_OptUsmSta | 0x0 | 0 | 0 | 2 | 50 | Unsigned |  | 1 | 0 | LVDA USM state | 0x0:No Option (default)/0x1:Off/0x2:On/0x3:Error Indicator
Output | FR_CMR | CANFD | FR_CMR_01_10ms | 0x11A | FN | 10 | DAW_OUTPUTS | DAW_OptUsmSta | 0x0 |  |  | 3 | 52 | Unsigned |  | 1 | 0 | This signal represents the lastest DAW ON/OFF value of USM. | 0x0:None DAW Option (Default)/0x1:System Off/0x2:System On/0x3~0x6:Reserved/0x7:Invalid (Gray)
Output | FR_CMR | CANFD | FR_CMR_01_10ms | 0x11A | FN | 10 | DAW_OUTPUTS | DAW_SysSta | 0x0 |  |  | 4 | 55 | Unsigned |  | 1 | 0 | This signal represents Attention Assist System Status or Attention Level. | 0x0:System Off/0x1:Attention Level 1/0x2:Attention Level 2/0x3:Attention Level 3/0x4:Attention Level 4/0x5:Attention Level 5/0x6~0xD:Reserved/0xE:System Standby/0xF:System Fail
Output | FR_CMR | CANFD | FR_CMR_01_10ms | 0x11A | FN | 10 | DAW_OUTPUTS | DAW_WrnMsgSta | 0x0 |  |  | 3 | 59 | Unsigned |  | 1 | 0 | This signal represents Rest recommend warning message popup state. | 0x0:No Warning/0x1:Rest Recommend Warning/0x2~0x6:Reserved/0x7:Error indicator
Output | FR_CMR | CANFD | FR_CMR_01_10ms | 0x11A | FN | 10 | DAW_OUTPUTS | DAW_TimeRstReq | 0x0 |  |  | 2 | 62 | Unsigned |  | 1 | 0 | This signal requests CLU 'Last Break Time' Reset. DAW send '0x1' when detecting driver's rest. | 0x0:No signal/0x1:Time reset/0x2:Reserved/0x3:Error indicator
Output | FR_CMR | CANFD | FR_CMR_01_10ms | 0x11A | FN | 10 | DAW_OUTPUTS | DAW_SnstvtyModRetVal | 0x0 |  |  | 3 | 64 | Unsigned |  | 1 | 0 | This signal represents the feedback value of the current ADAS warning timing. | 0x0:Default/0x1:Late/0x2:Normal/0x3~0x6:Reserved/0x7:Invalid
Output | FR_CMR | CANFD | FR_CMR_05_00ms | 0x13A | FN | 0 |  | FR_CMR_Crc5Val | 0x0 | 0 | 0 | 16 | 0 | Unsigned |  | 1 | 0 | The CRC checking process calculates the CRC over the entire data block, including the CRC result. - CRC Polynomial (0x1021) , Initial Value : 0xFFFF, XOR value : 0x0000 - The mathematical expression to 16 bit CRC polynomial is given here. G(x) = x16 + x12 + x5 + 1
Output | FR_CMR | CANFD | FR_CMR_05_00ms | 0x13A | FN | 0 |  | FR_CMR_AlvCnt5Val | 0x0 | 0 | 0 | 8 | 16 | Unsigned |  | 1 | 0 | For the first transmission request for a data element the counter shall be initialized with 0 and shall be incremented by 1 for every subsequent send request. When the counter reaches the maximum value(0xFF), then it shall restart with – for the next send request
Output | FR_CMR | CANFD | FR_CMR_05_00ms | 0x13A | FN | 0 |  | Info_DistL | 0x0 | 0 | 0 | 8 | 24 | Unsigned | m | 0.0625 | 0 | Distance left to the shape on road surface (Left Side) | 0x00~0xFF:0~15.9375
Output | FR_CMR | CANFD | FR_CMR_05_00ms | 0x13A | FN | 0 |  | Info_HeightL | 0x0 | 0 | 0 | 9 | 32 | Unsigned | mm | 0.625 | -160 | Height of the shape on road surface (Left Side) | 0x000~0x1FF:-160~+159.375
Output | FR_CMR | CANFD | FR_CMR_05_00ms | 0x13A | FN | 0 |  | Info_LengthL | 0x0 | 0 | 0 | 7 | 41 | Unsigned | m | 0.0625 | 0 | Length of the shape on road surface (Left Side) | 0x00~0x7F:0~7.9375
Output | FR_CMR | CANFD | FR_CMR_05_00ms | 0x13A | FN | 0 |  | Info_TypeL | 0x0 | 0 | 0 | 2 | 48 | Unsigned |  | 1 | 0 | Type of the shape on road surface (Left Side) | 0x0:Ground/0x1:Bump/0x2:Hole/0x3:Reserved
Output | FR_CMR | CANFD | FR_CMR_05_00ms | 0x13A | FN | 0 |  | Info_ConfL | 0x0 | 0 | 0 | 4 | 50 | Unsigned |  | 1 | 0 | Reliability of the shape on road surface (Left side) | 0x0~0xF:Low Quality~High Quality
Output | FR_CMR | CANFD | FR_CMR_05_00ms | 0x13A | FN | 0 |  | Info_CyclicCounterL | 0x0 | 0 | 0 | 2 | 54 | Unsigned |  | 1 | 0 | Check counter for recognition of the shape (Left Side) | 0x0~0x3:Cyclic Counter
Output | FR_CMR | CANFD | FR_CMR_05_00ms | 0x13A | FN | 0 |  | Info_VariL | 0x0 | 0 | 0 | 7 | 56 | Unsigned |  | 1 | 0 | Variance level of the shape information (Left Side) | 0x0~0x7F:Profile Height Variance
Output | FR_CMR | CANFD | FR_CMR_05_00ms | 0x13A | FN | 0 |  | Info_DistR | 0x0 | 0 | 0 | 8 | 64 | Unsigned | m | 0.0625 | 0 | Distance left to the shape on road surface (Right Side) | 0x00~0xFF:0~15.9375
Output | FR_CMR | CANFD | FR_CMR_05_00ms | 0x13A | FN | 0 |  | Info_HeightR | 0x0 | 0 | 0 | 9 | 72 | Unsigned | mm | 0.625 | -160 | Height of the shape on road surface (Right Side) | 0x000~0x1FF:-160~+159.375
Output | FR_CMR | CANFD | FR_CMR_05_00ms | 0x13A | FN | 0 |  | Info_LengthR | 0x0 | 0 | 0 | 7 | 81 | Unsigned | m | 0.0625 | 0 | Length of the shape on road surface (Right Side) | 0x00~0x7F:0~7.9375
Output | FR_CMR | CANFD | FR_CMR_05_00ms | 0x13A | FN | 0 |  | Info_TypeR | 0x0 | 0 | 0 | 2 | 88 | Unsigned |  | 1 | 0 | Type of the shape on road surface (Right Side) | 0x0:Ground/0x1:Bump/0x2:Hole/0x3:Reserved
Output | FR_CMR | CANFD | FR_CMR_05_00ms | 0x13A | FN | 0 |  | Info_ConfR | 0x0 | 0 | 0 | 4 | 90 | Unsigned |  | 1 | 0 | Reliability of the shape on road surface (Right Side) | 0x0~0xF:Low Quality~High Quality
Output | FR_CMR | CANFD | FR_CMR_05_00ms | 0x13A | FN | 0 |  | Info_CyclicCounterR | 0x0 | 0 | 0 | 2 | 94 | Unsigned |  | 1 | 0 | Check counter for recognition of the shape (Right Side) | 0x0~0x3:Cyclic Counter
Output | FR_CMR | CANFD | FR_CMR_05_00ms | 0x13A | FN | 0 |  | Info_VariR | 0x0 | 0 | 0 | 7 | 96 | Unsigned |  | 1 | 0 | Variance level of the shape information (Right Side) | 0x0~0x7F:Profile Height Variance
Output | FR_CMR | CANFD | FR_CMR_05_00ms | 0x13A | FN | 0 |  | Info_RdProfSts | 0x0 | 0 | 0 | 2 | 103 | Unsigned |  | 1 | 0 | System status checker | 0x0:None Option (Default)/0x1:Normal/0x2:Not used/0x3:Error Indicator
Output | FR_CMR | CANFD | ADAS_CMD_10_20ms | 0x160 | FN | 20 | FCA_OUTPUTS | ADAS_CMD_Crc10Val | 0xFFFF | 0 | 0 | 16 | 0 | Unsigned |  | 1 | 0 | The CRC checking process calculates the CRC over the entire data block, including the CRC result. - CRC Polynomial (0x1021) , Initial Value : 0xFFFF, XOR value : 0x0000 - The mathematical expression to 16 bit CRC polynomial is given here. G(x) = x16 + x12 + x5 + 1
Output | FR_CMR | CANFD | ADAS_CMD_10_20ms | 0x160 | FN | 20 | FCA_OUTPUTS | ADAS_CMD_AlvCnt10Val | 0x0 | 0 | 0 | 8 | 16 | Unsigned |  | 1 | 0 | For the first transmission request for a data element the counter shall be initialized with 0 and shall be incremented by 1 for every subsequent send request. When the counter reaches the maximum value(0xFF), then it shall restart with – for the next send request
Output | FR_CMR | CANFD | ADAS_CMD_10_20ms | 0x160 | FN | 20 | FCA_OUTPUTS | FCA_OnOffEquipSta | 0x0 | 0 | 0 | 3 | 24 | Unsigned |  | 1 | 0 | This signal describes the FCA Function. - 시스템 장착 여부 및 시스템 on/off 정보 | 0x0:Default/0x1:Off/0x2:Warning/0x3:Assist/0x4~0x6:Reserved/0x7:Invalid
Output | FR_CMR | CANFD | ADAS_CMD_10_20ms | 0x160 | FN | 20 | FCA_OUTPUTS | FCA_SysFlrSta | 0x0 | 0 | 0 | 3 | 27 | Unsigned |  | 1 | 0 | This signal describes the failure information of FCA Function. - 시스템 정상 또는 카메라/레이더/시스템 고장상태 정보 | 0x0:Normal/0x1:Temp. Unavailable by Camera/0x2:Temp. Unavailable by Radar/0x3:Service Required/0x4:Temp. Unavailable by Camera (Camera only)/0x5:Reserved/0x6:Reserved/0x7:Reserved
Output | FR_CMR | CANFD | ADAS_CMD_10_20ms | 0x160 | FN | 20 | FCA_OUTPUTS | FCA_WrngLvlSta | 0x0 | 0 | 0 | 2 | 30 | Unsigned |  | 1 | 0 | Request CLU to activate the corresponding warning device(s) according to the FCA warning level. - FCA 1차/2차/3차 작동 상태 표시용 정보신호 | 0x0:No warning/0x1:Warning level 1/0x2:Warning level 2/0x3:Warning level 3
Output | FR_CMR | CANFD | ADAS_CMD_10_20ms | 0x160 | FN | 20 | FCA_OUTPUTS | FCA_VehStpReq | 0x0 | 0 | 0 | 2 | 32 | Unsigned |  | 1 | 0 | A control request flag for vehicle stop. FCA expects vehicle to be controlled to a complete stop and hold its state by ESC. - FCA 제동상황 종료후 정차 상태 유지를 위한 신호 | 0x0:No request/0x1:Stop control is required/0x2:Reserved/0x3:Error Indicator
Output | FR_CMR | CANFD | ADAS_CMD_10_20ms | 0x160 | FN | 20 | FCA_OUTPUTS | FCA_StbltActvReq | 0x0 | 0 | 0 | 3 | 34 | Unsigned |  | 1 | 0 | Depending on the driving situation, FCA tells PSB to release(no alert), retract or pull the seat belt for occupant protection or warning. - FCA 제동상황시 시트벨트 작동을 위한 정보 신호 | 0x0:Release No alert/0x1:Pre-crash full retraction/0x2:Haptic warning/0x3~0x7:Reserved
Output | FR_CMR | CANFD | ADAS_CMD_10_20ms | 0x160 | FN | 20 | FCA_OUTPUTS | FCA_HydrlcBstAsstReq | 0x0 | 0 | 0 | 2 | 37 | Unsigned |  | 1 | 0 | Depending on the driving situation, FCA tells ESC to use lowered HBA (Hydraulic Boost Assist) threshold to sensitize the HBA entrance. The boost assist function is more easily activated than under normal driving condition. - FCA 제동상황시 HBA 작동을 위한 정보 신호 | 0x0:Standard threshold/0x1:Lowered threshold 1/0x2:Lowered threshold 2/0x3:Lowered threshold 3
Output | FR_CMR | CANFD | ADAS_CMD_10_20ms | 0x160 | FN | 20 | FCA_OUTPUTS | FCA_DclReqVal | 0x0 | 0 | 0 | 8 | 40 | Unsigned | g | 0.01 | 0 | Depending on the driving situation, FCA gives ESC the deceleration command. ESC maintains the deceleration. - FCA 제동을 위한 요구 감속도 값
Output | FR_CMR | CANFD | ADAS_CMD_10_20ms | 0x160 | FN | 20 | FCA_OUTPUTS | FCA_PrefillActvReq | 0x0 | 0 | 0 | 2 | 48 | Unsigned |  | 1 | 0 | A control requeset flag for FCA first warning. (Audible Warning) - FCA 1차 제동상황 요청신호 | 0x0:No pre-fill/0x1:Pre-fill act/0x2:Reserved/0x3:Error Indicator
Output | FR_CMR | CANFD | ADAS_CMD_10_20ms | 0x160 | FN | 20 | FCA_OUTPUTS | FCA_PartialActvReq | 0x0 | 0 | 0 | 2 | 50 | Unsigned |  | 1 | 0 | A control requeset flag for FCA second warning. (Partial braking) - FCA 2차 제동상황 요청신호 | 0x0:No Partial act/0x1:Partail act /0x2:Reserved/0x3:Error Indicator
Output | FR_CMR | CANFD | ADAS_CMD_10_20ms | 0x160 | FN | 20 | FCA_OUTPUTS | FCA_FullActvReq | 0x0 | 0 | 0 | 2 | 52 | Unsigned |  | 1 | 0 | A control requeset flag for FCA third warning. (Full braking) - FCA 3차 제동상황 요청신호 | 0x0:No Full act/0x1:Full act/0x2:Reserved/0x3:Error Indicator
Output | FR_CMR | CANFD | ADAS_CMD_10_20ms | 0x160 | FN | 20 | FCA_OUTPUTS | FCA_SnstvtyModRetVal | 0x0 | 0 | 0 | 3 | 56 | Unsigned |  | 1 | 0 | This signal is FCA sensitive set mode switch(USM) info return value to cluster. - FCA 민감도 설정 관련 USM 설정 스위치 정보의 리턴 값 | 0x0:Default/0x1:Late/0x2:Normal/0x3:Early/0x4~0x6:Reserved/0x7:Invalid
Output | FR_CMR | CANFD | ADAS_CMD_10_20ms | 0x160 | FN | 20 | FCA_OUTPUTS | FCA_RelVel | 0x0 | 0 | 0 | 9 | 64 | Unsigned | m/s | 0.1 | 0 | This signal indicates the relative velocity between the host vehicle and a forward vehicle. (PH) = ((HEX)-0FFH)*0.1 [m/s/digit] = (HEX)*0.1 [m/s/digit] - 25.5 [m/s] CAN Message Physical range : Max. Relative velocity : 0x1FE(25.5m/s), Zero : 0x0FF(0m/s), Min. Relative velocity : 0x000(-25.5m/s) | 0x1FF:Signal Invalid
Output | FR_CMR | CANFD | ADAS_CMD_10_20ms | 0x160 | FN | 20 | FCA_OUTPUTS | FCA_TimetoCllsn | 0x0 | 0 | 0 | 8 | 73 | Unsigned | ms | 10 | 0 | This signal indicates predictive time to Collision between the host vehicle and a forward vehicle. (PH) = 10*(HEX) [ms] CAN Message Physical range : 0 ~ 2540 [ms], Resolution : 10ms
Output | FR_CMR | CANFD | ADAS_CMD_10_20ms | 0x160 | FN | 20 | FCA_OUTPUTS | FCA_Jnctn_OnOffEquipSta | 0x0 | 0 | 0 | 2 | 83 | Unsigned |  | 1 | 0 | This signal describes the FCA-JC Function. - 시스템 장착 여부 및 시스템 on/off 정보 | 0x0:Default/0x1:Off/0x2:On/0x3:Invalid
Output | FR_CMR | CANFD | ADAS_CMD_10_20ms | 0x160 | FN | 20 | FCA_OUTPUTS | FCA_WrngTrgtDis | 0x0 | 0 | 0 | 5 | 88 | Unsigned |  | 1 | 0 | Request CLU to activate the corresponding warning device(s) according to the type of FCA warning target. - FCA 경고 대상 종류별 표시 정보신호 | 0x0:No warning/0x1:FCA-Pedestrian/0x2:Reserved/0x3:FCA-Cyclist/0x4:Reserved/0x5:FCA-Car/0x6:Reserved/0x7:FCA-JC(L)/0x8:FCA-JC®/0x9:Reserved/0xA:Reserved/0xB:FCA-JT(L)/0xC:FCA-JT(R)/0xD:Reserved/0xE:Reserved
Output | FR_CMR | CANFD | L_FR_CMR_Obj_01_30ms | 0x180 | FN | 30 |  | FR_CMR_Obj_Crc01Val | 0xFFFF | 0 | 65535 | 16 | 0 | Unsigned |  | 1 | 0 | [Cyclic redundancy check] The CRC checking process calculates the CRC over the entire data block, including the CRC result CRC Polynomial (0x1021) , Initial Value : 0xFFFF, XOR value : 0x0000 The mathematical expression to 16 bit CRC polynomial is given here. G(x) = x^16 + x^12 + x^5 + 1
Output | FR_CMR | CANFD | L_FR_CMR_Obj_01_30ms | 0x180 | FN | 30 |  | FR_CMR_Obj_AlvCnt01Val | 0x0 | 0 | 255 | 8 | 16 | Unsigned |  | 1 | 0 | [Alive counter] For the first transmission request for a data element the counter shall be initialized with 0 and shall be incremented by 1 for every subsequent send request. When the counter reaches the maximum value(0xFF), then it shall restart with – for the next send request
Output | FR_CMR | CANFD | L_FR_CMR_Obj_01_30ms | 0x180 | FN | 30 |  | FR_CMR_Obj_QualLvl01Sta | 0x0 | 0 | 100 | 7 | 24 | Unsigned | % | 1 | 0 | [Quality level] Information quality for a target object. Information quality can be interpreted by reliability, validity, probability etc. Value range : 0~100 (0~30 : Low, 30~60 : Medium, 60~100 : High)
Output | FR_CMR | CANFD | L_FR_CMR_Obj_01_30ms | 0x180 | FN | 30 |  | FR_CMR_Obj_AlvAge01Val | 0x0 | 0 | 255 | 8 | 32 | Unsigned |  | 1 | 0 | [Alive Age] Lifetime (Keep the higher values than 255 as 255.)
Output | FR_CMR | CANFD | L_FR_CMR_Obj_01_30ms | 0x180 | FN | 30 |  | FR_CMR_Obj_MvngFlag01Sta | 0x0 | 0 | 9 | 4 | 40 | Unsigned |  | 1 | 0 | [Moving flag] Moving information for a forward or oncoming object (ex. preceding vehicle, oncoming vehicle) : Stationary, Movable (Moving, Stopped) etc. | 0x0: Not Defined/0x1: Standing (never moved back lights are on)/0x2: Parked (never moved, back lights are off)/0x3: Stopped (movable)/0x4: Unknown (movable)/0x5: Moving (movable)/0x6: Stopped (Oncoming )/0x7: Unknown (Oncoming )/0x8: Moving (Oncoming )/0x9: Crossing Bicycle
Output | FR_CMR | CANFD | L_FR_CMR_Obj_01_30ms | 0x180 | FN | 30 |  | FR_CMR_Obj_Id01Val | 0x0 | 0 | 127 | 7 | 44 | Unsigned |  | 1 | 0 | [Track ID] Unlike radar (including corner radar), extra 'Track ID' signal is required because camera automatically sorts messages according to distance between subject and track vehicle. (1-127 valid and 0 is always invalid)
Output | FR_CMR | CANFD | L_FR_CMR_Obj_01_30ms | 0x180 | FN | 30 |  | FR_CMR_Obj_Wth01Val | 0x0 | 0 | 6.35 | 7 | 52 | Unsigned | m | 0.05 | 0 | [Object width] Target object width.
Output | FR_CMR | CANFD | L_FR_CMR_Obj_01_30ms | 0x180 | FN | 30 |  | FR_CMR_Obj_Clfct01Sta | 0x0 | 0 | 6 | 3 | 60 | Unsigned |  | 1 | 0 | [Object classification] Object classification result. Passenger car, Motor bike, truck, bicycle, pedestrian, etc. | 0x0: Unknown/0x1: Truck/0x2: Car/0x3: MotorBike/0x4: Bicycle/0x5: Pedestrians/0x6: Undecided
Output | FR_CMR | CANFD | L_FR_CMR_Obj_01_30ms | 0x180 | FN | 30 |  | FR_CMR_Obj_RelPosX01Val | 0x1B58 | 0 | 350 | 13 | 64 | Unsigned | m | 0.05 | 0 | [Longitudinal distance] Physical distance between the subject vehicle and a target object in the x-axis of vehicle fixed coordinate system (ISO). Reference point of the subject vehicle : the center of front bumper Reference point of a target object : the center of the target object
Output | FR_CMR | CANFD | L_FR_CMR_Obj_01_30ms | 0x180 | FN | 30 |  | FR_CMR_Obj_RelPosY01Val | 0x0 | -102.4 | 102.35 | 12 | 78 | Unsigned | m | 0.05 | -102.4 | [Lateral distance] Physical distance between the subject and a target object in the y-axis of vehicle fixed coordinate system (ISO). Reference point of the subject vehicle : centerline of the subject vehicle (x-axis of vehicle fixed coordinate system) Reference point of a target object : the center of the target object
Output | FR_CMR | CANFD | L_FR_CMR_Obj_01_30ms | 0x180 | FN | 30 |  | FR_CMR_Obj_RelVelX01Val | 0x07D0 | -100 | 100 | 12 | 91 | Unsigned | m/s | 0.05 | -100 | [Longitudinal velocity] Relative velocity between the subject vehicle and a target object. Positive velocity : A forward object moves away from the subject vehicle, or a following object approaches the subject vehicle.
Output | FR_CMR | CANFD | L_FR_CMR_Obj_01_30ms | 0x180 | FN | 30 |  | FR_CMR_Obj_RelVelY01Val | 0x01F4 | -25 | 25 | 10 | 104 | Unsigned | m/s | 0.05 | -25 | [Lateral velocity] Relative velocity between the subject vehicle and target object. Positive velocity : A target object on the left side of the subject vehicle moves away from subject vehicle, or a target object on the right side of the subject vehicle approaches the subject vehicle.
Output | FR_CMR | CANFD | L_FR_CMR_Obj_01_30ms | 0x180 | FN | 30 |  | FR_CMR_Obj_RelAccelX01Val | 0x0 | -12.8 | 12.75 | 9 | 115 | Signed | m/s^2 | 0.05 | 0 | [Longitudinal acceleration] Relative acceleration between the subject and target vehicle. Positive acceleration : a target object moves away from the subject vehicle, or a following object approaches the subject vehicle.
Output | FR_CMR | CANFD | L_FR_CMR_Obj_01_30ms | 0x180 | FN | 30 |  | FR_CMR_Obj_QualLvl02Sta | 0x0 | 0 | 100 | 7 | 152 | Unsigned | % | 1 | 0 | [Quality level] Information quality for a target object. Information quality can be interpreted by reliability, validity, probability etc. Value range : 0~100 (0~30 : Low, 30~60 : Medium, 60~100 : High)
Output | FR_CMR | CANFD | L_FR_CMR_Obj_01_30ms | 0x180 | FN | 30 |  | FR_CMR_Obj_AlvAge02Val | 0x0 | 0 | 255 | 8 | 160 | Unsigned |  | 1 | 0 | [Alive Age] Lifetime (Keep the higher values than 255 as 255.)
Output | FR_CMR | CANFD | L_FR_CMR_Obj_01_30ms | 0x180 | FN | 30 |  | FR_CMR_Obj_MvngFlag02Sta | 0x0 | 0 | 9 | 4 | 168 | Unsigned |  | 1 | 0 | [Moving flag] Moving information for a forward or oncoming object (ex. preceding vehicle, oncoming vehicle) : Stationary, Movable (Moving, Stopped) etc. | 0x0: Not Defined/0x1: Standing (never moved back lights are on)/0x2: Parked (never moved, back lights are off)/0x3: Stopped (movable)/0x4: Unknown (movable)/0x5: Moving (movable)/0x6: Stopped (Oncoming )/0x7: Unknown (Oncoming )/0x8: Moving (Oncoming )/0x9: Crossing Bicycle
Output | FR_CMR | CANFD | L_FR_CMR_Obj_01_30ms | 0x180 | FN | 30 |  | FR_CMR_Obj_Id02Val | 0x0 | 0 | 127 | 7 | 172 | Unsigned |  | 1 | 0 | [Track ID] Unlike radar (including corner radar), extra 'Track ID' signal is required because camera automatically sorts messages according to distance between subject and track vehicle. (1-127 valid and 0 is always invalid)
Output | FR_CMR | CANFD | L_FR_CMR_Obj_01_30ms | 0x180 | FN | 30 |  | FR_CMR_Obj_Wth02Val | 0x0 | 0 | 6.35 | 7 | 180 | Unsigned | m | 0.05 | 0 | [Object width] Target object width.
Output | FR_CMR | CANFD | L_FR_CMR_Obj_01_30ms | 0x180 | FN | 30 |  | FR_CMR_Obj_Clfct02Sta | 0x0 | 0 | 6 | 3 | 188 | Unsigned |  | 1 | 0 | [Object classification] Object classification result. Passenger car, Motor bike, truck, bicycle, pedestrian, etc. | 0x0: Unknown/0x1: Truck/0x2: Car/0x3: MotorBike/0x4: Bicycle/0x5: Pedestrians/0x6: Undecided
Output | FR_CMR | CANFD | L_FR_CMR_Obj_01_30ms | 0x180 | FN | 30 |  | FR_CMR_Obj_RelPosX02Val | 0x1B58 | 0 | 350 | 13 | 192 | Unsigned | m | 0.05 | 0 | [Longitudinal distance] Physical distance between the subject vehicle and a target object in the x-axis of vehicle fixed coordinate system (ISO). Reference point of the subject vehicle : the center of front bumper Reference point of a target object : the center of the target object
Output | FR_CMR | CANFD | L_FR_CMR_Obj_01_30ms | 0x180 | FN | 30 |  | FR_CMR_Obj_RelPosY02Val | 0x0 | -102.4 | 102.35 | 12 | 206 | Unsigned | m | 0.05 | -102.4 | [Lateral distance] Physical distance between the subject and a target object in the y-axis of vehicle fixed coordinate system (ISO). Reference point of the subject vehicle : centerline of the subject vehicle (x-axis of vehicle fixed coordinate system) Reference point of a target object : the center of the target object
Output | FR_CMR | CANFD | L_FR_CMR_Obj_01_30ms | 0x180 | FN | 30 |  | FR_CMR_Obj_RelVelX02Val | 0x07D0 | -100 | 100 | 12 | 219 | Unsigned | m/s | 0.05 | -100 | [Longitudinal velocity] Relative velocity between the subject vehicle and a target object. Positive velocity : A forward object moves away from the subject vehicle, or a following object approaches the subject vehicle.
Output | FR_CMR | CANFD | L_FR_CMR_Obj_01_30ms | 0x180 | FN | 30 |  | FR_CMR_Obj_RelVelY02Val | 0x01F4 | -25 | 25 | 10 | 232 | Unsigned | m/s | 0.05 | -25 | [Lateral velocity] Relative velocity between the subject vehicle and target object. Positive velocity : A target object on the left side of the subject vehicle moves away from subject vehicle, or a target object on the right side of the subject vehicle approaches the subject vehicle.
Output | FR_CMR | CANFD | L_FR_CMR_Obj_01_30ms | 0x180 | FN | 30 |  | FR_CMR_Obj_RelAccelX02Val | 0x0 | -12.8 | 12.75 | 9 | 243 | Signed | m/s^2 | 0.05 | 0 | [Longitudinal acceleration] Relative acceleration between the subject and target vehicle. Positive acceleration : a target object moves away from the subject vehicle, or a following object approaches the subject vehicle.
Output | FR_CMR | CANFD | L_FR_CMR_Obj_02_30ms | 0x181 | FN | 30 |  | FR_CMR_Obj_Crc02Val | 0xFFFF | 0 | 65535 | 16 | 0 | Unsigned |  | 1 | 0 | [Cyclic redundancy check] The CRC checking process calculates the CRC over the entire data block, including the CRC result CRC Polynomial (0x1021) , Initial Value : 0xFFFF, XOR value : 0x0000 The mathematical expression to 16 bit CRC polynomial is given here. G(x) = x^16 + x^12 + x^5 + 1
Output | FR_CMR | CANFD | L_FR_CMR_Obj_02_30ms | 0x181 | FN | 30 |  | FR_CMR_Obj_AlvCnt02Val | 0x0 | 0 | 255 | 8 | 16 | Unsigned |  | 1 | 0 | [Alive counter] For the first transmission request for a data element the counter shall be initialized with 0 and shall be incremented by 1 for every subsequent send request. When the counter reaches the maximum value(0xFF), then it shall restart with – for the next send request
Output | FR_CMR | CANFD | L_FR_CMR_Obj_02_30ms | 0x181 | FN | 30 |  | FR_CMR_Obj_QualLvl03Sta | 0x0 | 0 | 100 | 7 | 24 | Unsigned | % | 1 | 0 | [Quality level] Information quality for a target object. Information quality can be interpreted by reliability, validity, probability etc. Value range : 0~100 (0~30 : Low, 30~60 : Medium, 60~100 : High)
Output | FR_CMR | CANFD | L_FR_CMR_Obj_02_30ms | 0x181 | FN | 30 |  | FR_CMR_Obj_AlvAge03Val | 0x0 | 0 | 255 | 8 | 32 | Unsigned |  | 1 | 0 | [Alive Age] Lifetime (Keep the higher values than 255 as 255.)
Output | FR_CMR | CANFD | L_FR_CMR_Obj_02_30ms | 0x181 | FN | 30 |  | FR_CMR_Obj_MvngFlag03Sta | 0x0 | 0 | 9 | 4 | 40 | Unsigned |  | 1 | 0 | [Moving flag] Moving information for a forward or oncoming object (ex. preceding vehicle, oncoming vehicle) : Stationary, Movable (Moving, Stopped) etc. | 0x0: Not Defined/0x1: Standing (never moved back lights are on)/0x2: Parked (never moved, back lights are off)/0x3: Stopped (movable)/0x4: Unknown (movable)/0x5: Moving (movable)/0x6: Stopped (Oncoming )/0x7: Unknown (Oncoming )/0x8: Moving (Oncoming )/0x9: Crossing Bicycle
Output | FR_CMR | CANFD | L_FR_CMR_Obj_02_30ms | 0x181 | FN | 30 |  | FR_CMR_Obj_Id03Val | 0x0 | 0 | 127 | 7 | 44 | Unsigned |  | 1 | 0 | [Track ID] Unlike radar (including corner radar), extra 'Track ID' signal is required because camera automatically sorts messages according to distance between subject and track vehicle. (1-127 valid and 0 is always invalid)
Output | FR_CMR | CANFD | L_FR_CMR_Obj_02_30ms | 0x181 | FN | 30 |  | FR_CMR_Obj_Wth03Val | 0x0 | 0 | 6.35 | 7 | 52 | Unsigned | m | 0.05 | 0 | [Object width] Target object width.
Output | FR_CMR | CANFD | L_FR_CMR_Obj_02_30ms | 0x181 | FN | 30 |  | FR_CMR_Obj_Clfct03Sta | 0x0 | 0 | 6 | 3 | 60 | Unsigned |  | 1 | 0 | [Object classification] Object classification result. Passenger car, Motor bike, truck, bicycle, pedestrian, etc. | 0x0: Unknown/0x1: Truck/0x2: Car/0x3: MotorBike/0x4: Bicycle/0x5: Pedestrians/0x6: Undecided
Output | FR_CMR | CANFD | L_FR_CMR_Obj_02_30ms | 0x181 | FN | 30 |  | FR_CMR_Obj_RelPosX03Val | 0x1B58 | 0 | 350 | 13 | 64 | Unsigned | m | 0.05 | 0 | [Longitudinal distance] Physical distance between the subject vehicle and a target object in the x-axis of vehicle fixed coordinate system (ISO). Reference point of the subject vehicle : the center of front bumper Reference point of a target object : the center of the target object
Output | FR_CMR | CANFD | L_FR_CMR_Obj_02_30ms | 0x181 | FN | 30 |  | FR_CMR_Obj_RelPosY03Val | 0x0 | -102.4 | 102.35 | 12 | 78 | Unsigned | m | 0.05 | -102.4 | [Lateral distance] Physical distance between the subject and a target object in the y-axis of vehicle fixed coordinate system (ISO). Reference point of the subject vehicle : centerline of the subject vehicle (x-axis of vehicle fixed coordinate system) Reference point of a target object : the center of the target object
Output | FR_CMR | CANFD | L_FR_CMR_Obj_02_30ms | 0x181 | FN | 30 |  | FR_CMR_Obj_RelVelX03Val | 0x07D0 | -100 | 100 | 12 | 91 | Unsigned | m/s | 0.05 | -100 | [Longitudinal velocity] Relative velocity between the subject vehicle and a target object. Positive velocity : A forward object moves away from the subject vehicle, or a following object approaches the subject vehicle.
Output | FR_CMR | CANFD | L_FR_CMR_Obj_02_30ms | 0x181 | FN | 30 |  | FR_CMR_Obj_RelVelY03Val | 0x01F4 | -25 | 25 | 10 | 104 | Unsigned | m/s | 0.05 | -25 | [Lateral velocity] Relative velocity between the subject vehicle and target object. Positive velocity : A target object on the left side of the subject vehicle moves away from subject vehicle, or a target object on the right side of the subject vehicle approaches the subject vehicle.
Output | FR_CMR | CANFD | L_FR_CMR_Obj_02_30ms | 0x181 | FN | 30 |  | FR_CMR_Obj_RelAccelX03Val | 0x0 | -12.8 | 12.75 | 9 | 115 | Signed | m/s^2 | 0.05 | 0 | [Longitudinal acceleration] Relative acceleration between the subject and target vehicle. Positive acceleration : a target object moves away from the subject vehicle, or a following object approaches the subject vehicle.
Output | FR_CMR | CANFD | L_FR_CMR_Obj_02_30ms | 0x181 | FN | 30 |  | FR_CMR_Obj_QualLvl04Sta | 0x0 | 0 | 100 | 7 | 152 | Unsigned | % | 1 | 0 | [Quality level] Information quality for a target object. Information quality can be interpreted by reliability, validity, probability etc. Value range : 0~100 (0~30 : Low, 30~60 : Medium, 60~100 : High)
Output | FR_CMR | CANFD | L_FR_CMR_Obj_02_30ms | 0x181 | FN | 30 |  | FR_CMR_Obj_AlvAge04Val | 0x0 | 0 | 255 | 8 | 160 | Unsigned |  | 1 | 0 | [Alive Age] Lifetime (Keep the higher values than 255 as 255.)
Output | FR_CMR | CANFD | L_FR_CMR_Obj_02_30ms | 0x181 | FN | 30 |  | FR_CMR_Obj_MvngFlag04Sta | 0x0 | 0 | 9 | 4 | 168 | Unsigned |  | 1 | 0 | [Moving flag] Moving information for a forward or oncoming object (ex. preceding vehicle, oncoming vehicle) : Stationary, Movable (Moving, Stopped) etc. | 0x0: Not Defined/0x1: Standing (never moved back lights are on)/0x2: Parked (never moved, back lights are off)/0x3: Stopped (movable)/0x4: Unknown (movable)/0x5: Moving (movable)/0x6: Stopped (Oncoming )/0x7: Unknown (Oncoming )/0x8: Moving (Oncoming )/0x9: Crossing Bicycle
Output | FR_CMR | CANFD | L_FR_CMR_Obj_02_30ms | 0x181 | FN | 30 |  | FR_CMR_Obj_Id04Val | 0x0 | 0 | 127 | 7 | 172 | Unsigned |  | 1 | 0 | [Track ID] Unlike radar (including corner radar), extra 'Track ID' signal is required because camera automatically sorts messages according to distance between subject and track vehicle. (1-127 valid and 0 is always invalid)
Output | FR_CMR | CANFD | L_FR_CMR_Obj_02_30ms | 0x181 | FN | 30 |  | FR_CMR_Obj_Wth04Val | 0x0 | 0 | 6.35 | 7 | 180 | Unsigned | m | 0.05 | 0 | [Object width] Target object width.
Output | FR_CMR | CANFD | L_FR_CMR_Obj_02_30ms | 0x181 | FN | 30 |  | FR_CMR_Obj_Clfct04Sta | 0x0 | 0 | 6 | 3 | 188 | Unsigned |  | 1 | 0 | [Object classification] Object classification result. Passenger car, Motor bike, truck, bicycle, pedestrian, etc. | 0x0: Unknown/0x1: Truck/0x2: Car/0x3: MotorBike/0x4: Bicycle/0x5: Pedestrians/0x6: Undecided
Output | FR_CMR | CANFD | L_FR_CMR_Obj_02_30ms | 0x181 | FN | 30 |  | FR_CMR_Obj_RelPosX04Val | 0x1B58 | 0 | 350 | 13 | 192 | Unsigned | m | 0.05 | 0 | [Longitudinal distance] Physical distance between the subject vehicle and a target object in the x-axis of vehicle fixed coordinate system (ISO). Reference point of the subject vehicle : the center of front bumper Reference point of a target object : the center of the target object
Output | FR_CMR | CANFD | L_FR_CMR_Obj_02_30ms | 0x181 | FN | 30 |  | FR_CMR_Obj_RelPosY04Val | 0x0 | -102.4 | 102.35 | 12 | 206 | Unsigned | m | 0.05 | -102.4 | [Lateral distance] Physical distance between the subject and a target object in the y-axis of vehicle fixed coordinate system (ISO). Reference point of the subject vehicle : centerline of the subject vehicle (x-axis of vehicle fixed coordinate system) Reference point of a target object : the center of the target object
Output | FR_CMR | CANFD | L_FR_CMR_Obj_02_30ms | 0x181 | FN | 30 |  | FR_CMR_Obj_RelVelX04Val | 0x07D0 | -100 | 100 | 12 | 219 | Unsigned | m/s | 0.05 | -100 | [Longitudinal velocity] Relative velocity between the subject vehicle and a target object. Positive velocity : A forward object moves away from the subject vehicle, or a following object approaches the subject vehicle.
Output | FR_CMR | CANFD | L_FR_CMR_Obj_02_30ms | 0x181 | FN | 30 |  | FR_CMR_Obj_RelVelY04Val | 0x01F4 | -25 | 25 | 10 | 232 | Unsigned | m/s | 0.05 | -25 | [Lateral velocity] Relative velocity between the subject vehicle and target object. Positive velocity : A target object on the left side of the subject vehicle moves away from subject vehicle, or a target object on the right side of the subject vehicle approaches the subject vehicle.
Output | FR_CMR | CANFD | L_FR_CMR_Obj_02_30ms | 0x181 | FN | 30 |  | FR_CMR_Obj_RelAccelX04Val | 0x0 | -12.8 | 12.75 | 9 | 243 | Signed | m/s^2 | 0.05 | 0 | [Longitudinal acceleration] Relative acceleration between the subject and target vehicle. Positive acceleration : a target object moves away from the subject vehicle, or a following object approaches the subject vehicle.
Output | FR_CMR | CANFD | L_FR_CMR_Obj_03_30ms | 0x182 | FN | 30 |  | FR_CMR_Obj_Crc03Val | 0xFFFF | 0 | 65535 | 16 | 0 | Unsigned |  | 1 | 0 | [Cyclic redundancy check] The CRC checking process calculates the CRC over the entire data block, including the CRC result CRC Polynomial (0x1021) , Initial Value : 0xFFFF, XOR value : 0x0000 The mathematical expression to 16 bit CRC polynomial is given here. G(x) = x^16 + x^12 + x^5 + 1
Output | FR_CMR | CANFD | L_FR_CMR_Obj_03_30ms | 0x182 | FN | 30 |  | FR_CMR_Obj_AlvCnt03Val | 0x0 | 0 | 255 | 8 | 16 | Unsigned |  | 1 | 0 | [Alive counter] For the first transmission request for a data element the counter shall be initialized with 0 and shall be incremented by 1 for every subsequent send request. When the counter reaches the maximum value(0xFF), then it shall restart with – for the next send request
Output | FR_CMR | CANFD | L_FR_CMR_Obj_03_30ms | 0x182 | FN | 30 |  | FR_CMR_Obj_QualLvl05Sta | 0x0 | 0 | 100 | 7 | 24 | Unsigned | % | 1 | 0 | [Quality level] Information quality for a target object. Information quality can be interpreted by reliability, validity, probability etc. Value range : 0~100 (0~30 : Low, 30~60 : Medium, 60~100 : High)
Output | FR_CMR | CANFD | L_FR_CMR_Obj_03_30ms | 0x182 | FN | 30 |  | FR_CMR_Obj_AlvAge05Val | 0x0 | 0 | 255 | 8 | 32 | Unsigned |  | 1 | 0 | [Alive Age] Lifetime (Keep the higher values than 255 as 255.)
Output | FR_CMR | CANFD | L_FR_CMR_Obj_03_30ms | 0x182 | FN | 30 |  | FR_CMR_Obj_MvngFlag05Sta | 0x0 | 0 | 9 | 4 | 40 | Unsigned |  | 1 | 0 | [Moving flag] Moving information for a forward or oncoming object (ex. preceding vehicle, oncoming vehicle) : Stationary, Movable (Moving, Stopped) etc. | 0x0: Not Defined/0x1: Standing (never moved back lights are on)/0x2: Parked (never moved, back lights are off)/0x3: Stopped (movable)/0x4: Unknown (movable)/0x5: Moving (movable)/0x6: Stopped (Oncoming )/0x7: Unknown (Oncoming )/0x8: Moving (Oncoming )/0x9: Crossing Bicycle
Output | FR_CMR | CANFD | L_FR_CMR_Obj_03_30ms | 0x182 | FN | 30 |  | FR_CMR_Obj_Id05Val | 0x0 | 0 | 127 | 7 | 44 | Unsigned |  | 1 | 0 | [Track ID] Unlike radar (including corner radar), extra 'Track ID' signal is required because camera automatically sorts messages according to distance between subject and track vehicle. (1-127 valid and 0 is always invalid)
Output | FR_CMR | CANFD | L_FR_CMR_Obj_03_30ms | 0x182 | FN | 30 |  | FR_CMR_Obj_Wth05Val | 0x0 | 0 | 6.35 | 7 | 52 | Unsigned | m | 0.05 | 0 | [Object width] Target object width.
Output | FR_CMR | CANFD | L_FR_CMR_Obj_03_30ms | 0x182 | FN | 30 |  | FR_CMR_Obj_Clfct05Sta | 0x0 | 0 | 6 | 3 | 60 | Unsigned |  | 1 | 0 | [Object classification] Object classification result. Passenger car, Motor bike, truck, bicycle, pedestrian, etc. | 0x0: Unknown/0x1: Truck/0x2: Car/0x3: MotorBike/0x4: Bicycle/0x5: Pedestrians/0x6: Undecided
Output | FR_CMR | CANFD | L_FR_CMR_Obj_03_30ms | 0x182 | FN | 30 |  | FR_CMR_Obj_RelPosX05Val | 0x1B58 | 0 | 350 | 13 | 64 | Unsigned | m | 0.05 | 0 | [Longitudinal distance] Physical distance between the subject vehicle and a target object in the x-axis of vehicle fixed coordinate system (ISO). Reference point of the subject vehicle : the center of front bumper Reference point of a target object : the center of the target object
Output | FR_CMR | CANFD | L_FR_CMR_Obj_03_30ms | 0x182 | FN | 30 |  | FR_CMR_Obj_RelPosY05Val | 0x0 | -102.4 | 102.35 | 12 | 78 | Unsigned | m | 0.05 | -102.4 | [Lateral distance] Physical distance between the subject and a target object in the y-axis of vehicle fixed coordinate system (ISO). Reference point of the subject vehicle : centerline of the subject vehicle (x-axis of vehicle fixed coordinate system) Reference point of a target object : the center of the target object
Output | FR_CMR | CANFD | L_FR_CMR_Obj_03_30ms | 0x182 | FN | 30 |  | FR_CMR_Obj_RelVelX05Val | 0x07D0 | -100 | 100 | 12 | 91 | Unsigned | m/s | 0.05 | -100 | [Longitudinal velocity] Relative velocity between the subject vehicle and a target object. Positive velocity : A forward object moves away from the subject vehicle, or a following object approaches the subject vehicle.
Output | FR_CMR | CANFD | L_FR_CMR_Obj_03_30ms | 0x182 | FN | 30 |  | FR_CMR_Obj_RelVelY05Val | 0x01F4 | -25 | 25 | 10 | 104 | Unsigned | m/s | 0.05 | -25 | [Lateral velocity] Relative velocity between the subject vehicle and target object. Positive velocity : A target object on the left side of the subject vehicle moves away from subject vehicle, or a target object on the right side of the subject vehicle approaches the subject vehicle.
Output | FR_CMR | CANFD | L_FR_CMR_Obj_03_30ms | 0x182 | FN | 30 |  | FR_CMR_Obj_RelAccelX05Val | 0x0 | -12.8 | 12.75 | 9 | 115 | Signed | m/s^2 | 0.05 | 0 | [Longitudinal acceleration] Relative acceleration between the subject and target vehicle. Positive acceleration : a target object moves away from the subject vehicle, or a following object approaches the subject vehicle.
Output | FR_CMR | CANFD | L_FR_CMR_Obj_03_30ms | 0x182 | FN | 30 |  | FR_CMR_Obj_QualLvl06Sta | 0x0 | 0 | 100 | 7 | 152 | Unsigned | % | 1 | 0 | [Quality level] Information quality for a target object. Information quality can be interpreted by reliability, validity, probability etc. Value range : 0~100 (0~30 : Low, 30~60 : Medium, 60~100 : High)
Output | FR_CMR | CANFD | L_FR_CMR_Obj_03_30ms | 0x182 | FN | 30 |  | FR_CMR_Obj_AlvAge06Val | 0x0 | 0 | 255 | 8 | 160 | Unsigned |  | 1 | 0 | [Alive Age] Lifetime (Keep the higher values than 255 as 255.)
Output | FR_CMR | CANFD | L_FR_CMR_Obj_03_30ms | 0x182 | FN | 30 |  | FR_CMR_Obj_MvngFlag06Sta | 0x0 | 0 | 9 | 4 | 168 | Unsigned |  | 1 | 0 | [Moving flag] Moving information for a forward or oncoming object (ex. preceding vehicle, oncoming vehicle) : Stationary, Movable (Moving, Stopped) etc. | 0x0: Not Defined/0x1: Standing (never moved back lights are on)/0x2: Parked (never moved, back lights are off)/0x3: Stopped (movable)/0x4: Unknown (movable)/0x5: Moving (movable)/0x6: Stopped (Oncoming )/0x7: Unknown (Oncoming )/0x8: Moving (Oncoming )/0x9: Crossing Bicycle
Output | FR_CMR | CANFD | L_FR_CMR_Obj_03_30ms | 0x182 | FN | 30 |  | FR_CMR_Obj_Id06Val | 0x0 | 0 | 127 | 7 | 172 | Unsigned |  | 1 | 0 | [Track ID] Unlike radar (including corner radar), extra 'Track ID' signal is required because camera automatically sorts messages according to distance between subject and track vehicle. (1-127 valid and 0 is always invalid)
Output | FR_CMR | CANFD | L_FR_CMR_Obj_03_30ms | 0x182 | FN | 30 |  | FR_CMR_Obj_Wth06Val | 0x0 | 0 | 6.35 | 7 | 180 | Unsigned | m | 0.05 | 0 | [Object width] Target object width.
Output | FR_CMR | CANFD | L_FR_CMR_Obj_03_30ms | 0x182 | FN | 30 |  | FR_CMR_Obj_Clfct06Sta | 0x0 | 0 | 6 | 3 | 188 | Unsigned |  | 1 | 0 | [Object classification] Object classification result. Passenger car, Motor bike, truck, bicycle, pedestrian, etc. | 0x0: Unknown/0x1: Truck/0x2: Car/0x3: MotorBike/0x4: Bicycle/0x5: Pedestrians/0x6: Undecided
Output | FR_CMR | CANFD | L_FR_CMR_Obj_03_30ms | 0x182 | FN | 30 |  | FR_CMR_Obj_RelPosX06Val | 0x1B58 | 0 | 350 | 13 | 192 | Unsigned | m | 0.05 | 0 | [Longitudinal distance] Physical distance between the subject vehicle and a target object in the x-axis of vehicle fixed coordinate system (ISO). Reference point of the subject vehicle : the center of front bumper Reference point of a target object : the center of the target object
Output | FR_CMR | CANFD | L_FR_CMR_Obj_03_30ms | 0x182 | FN | 30 |  | FR_CMR_Obj_RelPosY06Val | 0x0 | -102.4 | 102.35 | 12 | 206 | Unsigned | m | 0.05 | -102.4 | [Lateral distance] Physical distance between the subject and a target object in the y-axis of vehicle fixed coordinate system (ISO). Reference point of the subject vehicle : centerline of the subject vehicle (x-axis of vehicle fixed coordinate system) Reference point of a target object : the center of the target object
Output | FR_CMR | CANFD | L_FR_CMR_Obj_03_30ms | 0x182 | FN | 30 |  | FR_CMR_Obj_RelVelX06Val | 0x07D0 | -100 | 100 | 12 | 219 | Unsigned | m/s | 0.05 | -100 | [Longitudinal velocity] Relative velocity between the subject vehicle and a target object. Positive velocity : A forward object moves away from the subject vehicle, or a following object approaches the subject vehicle.
Output | FR_CMR | CANFD | L_FR_CMR_Obj_03_30ms | 0x182 | FN | 30 |  | FR_CMR_Obj_RelVelY06Val | 0x01F4 | -25 | 25 | 10 | 232 | Unsigned | m/s | 0.05 | -25 | [Lateral velocity] Relative velocity between the subject vehicle and target object. Positive velocity : A target object on the left side of the subject vehicle moves away from subject vehicle, or a target object on the right side of the subject vehicle approaches the subject vehicle.
Output | FR_CMR | CANFD | L_FR_CMR_Obj_03_30ms | 0x182 | FN | 30 |  | FR_CMR_Obj_RelAccelX06Val | 0x0 | -12.8 | 12.75 | 9 | 243 | Signed | m/s^2 | 0.05 | 0 | [Longitudinal acceleration] Relative acceleration between the subject and target vehicle. Positive acceleration : a target object moves away from the subject vehicle, or a following object approaches the subject vehicle.
Output | FR_CMR | CANFD | L_FR_CMR_Obj_04_30ms | 0x183 | FN | 30 |  | FR_CMR_Obj_Crc04Val | 0xFFFF | 0 | 65535 | 16 | 0 | Unsigned |  | 1 | 0 | [Cyclic redundancy check] The CRC checking process calculates the CRC over the entire data block, including the CRC result CRC Polynomial (0x1021) , Initial Value : 0xFFFF, XOR value : 0x0000 The mathematical expression to 16 bit CRC polynomial is given here. G(x) = x^16 + x^12 + x^5 + 1
Output | FR_CMR | CANFD | L_FR_CMR_Obj_04_30ms | 0x183 | FN | 30 |  | FR_CMR_Obj_AlvCnt04Val | 0x0 | 0 | 255 | 8 | 16 | Unsigned |  | 1 | 0 | [Alive counter] For the first transmission request for a data element the counter shall be initialized with 0 and shall be incremented by 1 for every subsequent send request. When the counter reaches the maximum value(0xFF), then it shall restart with – for the next send request
Output | FR_CMR | CANFD | L_FR_CMR_Obj_04_30ms | 0x183 | FN | 30 |  | FR_CMR_Obj_QualLvl07Sta | 0x0 | 0 | 100 | 7 | 24 | Unsigned | % | 1 | 0 | [Quality level] Information quality for a target object. Information quality can be interpreted by reliability, validity, probability etc. Value range : 0~100 (0~30 : Low, 30~60 : Medium, 60~100 : High)
Output | FR_CMR | CANFD | L_FR_CMR_Obj_04_30ms | 0x183 | FN | 30 |  | FR_CMR_Obj_AlvAge07Val | 0x0 | 0 | 255 | 8 | 32 | Unsigned |  | 1 | 0 | [Alive Age] Lifetime (Keep the higher values than 255 as 255.)
Output | FR_CMR | CANFD | L_FR_CMR_Obj_04_30ms | 0x183 | FN | 30 |  | FR_CMR_Obj_MvngFlag07Sta | 0x0 | 0 | 9 | 4 | 40 | Unsigned |  | 1 | 0 | [Moving flag] Moving information for a forward or oncoming object (ex. preceding vehicle, oncoming vehicle) : Stationary, Movable (Moving, Stopped) etc. | 0x0: Not Defined/0x1: Standing (never moved back lights are on)/0x2: Parked (never moved, back lights are off)/0x3: Stopped (movable)/0x4: Unknown (movable)/0x5: Moving (movable)/0x6: Stopped (Oncoming )/0x7: Unknown (Oncoming )/0x8: Moving (Oncoming )/0x9: Crossing Bicycle
Output | FR_CMR | CANFD | L_FR_CMR_Obj_04_30ms | 0x183 | FN | 30 |  | FR_CMR_Obj_Id07Val | 0x0 | 0 | 127 | 7 | 44 | Unsigned |  | 1 | 0 | [Track ID] Unlike radar (including corner radar), extra 'Track ID' signal is required because camera automatically sorts messages according to distance between subject and track vehicle. (1-127 valid and 0 is always invalid)
Output | FR_CMR | CANFD | L_FR_CMR_Obj_04_30ms | 0x183 | FN | 30 |  | FR_CMR_Obj_Wth07Val | 0x0 | 0 | 6.35 | 7 | 52 | Unsigned | m | 0.05 | 0 | [Object width] Target object width.
Output | FR_CMR | CANFD | L_FR_CMR_Obj_04_30ms | 0x183 | FN | 30 |  | FR_CMR_Obj_Clfct07Sta | 0x0 | 0 | 6 | 3 | 60 | Unsigned |  | 1 | 0 | [Object classification] Object classification result. Passenger car, Motor bike, truck, bicycle, pedestrian, etc. | 0x0: Unknown/0x1: Truck/0x2: Car/0x3: MotorBike/0x4: Bicycle/0x5: Pedestrians/0x6: Undecided
Output | FR_CMR | CANFD | L_FR_CMR_Obj_04_30ms | 0x183 | FN | 30 |  | FR_CMR_Obj_RelPosX07Val | 0x1B58 | 0 | 350 | 13 | 64 | Unsigned | m | 0.05 | 0 | [Longitudinal distance] Physical distance between the subject vehicle and a target object in the x-axis of vehicle fixed coordinate system (ISO). Reference point of the subject vehicle : the center of front bumper Reference point of a target object : the center of the target object
Output | FR_CMR | CANFD | L_FR_CMR_Obj_04_30ms | 0x183 | FN | 30 |  | FR_CMR_Obj_RelPosY07Val | 0x0 | -102.4 | 102.35 | 12 | 78 | Unsigned | m | 0.05 | -102.4 | [Lateral distance] Physical distance between the subject and a target object in the y-axis of vehicle fixed coordinate system (ISO). Reference point of the subject vehicle : centerline of the subject vehicle (x-axis of vehicle fixed coordinate system) Reference point of a target object : the center of the target object
Output | FR_CMR | CANFD | L_FR_CMR_Obj_04_30ms | 0x183 | FN | 30 |  | FR_CMR_Obj_RelVelX07Val | 0x07D0 | -100 | 100 | 12 | 91 | Unsigned | m/s | 0.05 | -100 | [Longitudinal velocity] Relative velocity between the subject vehicle and a target object. Positive velocity : A forward object moves away from the subject vehicle, or a following object approaches the subject vehicle.
Output | FR_CMR | CANFD | L_FR_CMR_Obj_04_30ms | 0x183 | FN | 30 |  | FR_CMR_Obj_RelVelY07Val | 0x01F4 | -25 | 25 | 10 | 104 | Unsigned | m/s | 0.05 | -25 | [Lateral velocity] Relative velocity between the subject vehicle and target object. Positive velocity : A target object on the left side of the subject vehicle moves away from subject vehicle, or a target object on the right side of the subject vehicle approaches the subject vehicle.
Output | FR_CMR | CANFD | L_FR_CMR_Obj_04_30ms | 0x183 | FN | 30 |  | FR_CMR_Obj_RelAccelX07Val | 0x0 | -12.8 | 12.75 | 9 | 115 | Signed | m/s^2 | 0.05 | 0 | [Longitudinal acceleration] Relative acceleration between the subject and target vehicle. Positive acceleration : a target object moves away from the subject vehicle, or a following object approaches the subject vehicle.
Output | FR_CMR | CANFD | L_FR_CMR_Obj_04_30ms | 0x183 | FN | 30 |  | FR_CMR_Obj_QualLvl08Sta | 0x0 | 0 | 100 | 7 | 152 | Unsigned | % | 1 | 0 | [Quality level] Information quality for a target object. Information quality can be interpreted by reliability, validity, probability etc. Value range : 0~100 (0~30 : Low, 30~60 : Medium, 60~100 : High)
Output | FR_CMR | CANFD | L_FR_CMR_Obj_04_30ms | 0x183 | FN | 30 |  | FR_CMR_Obj_AlvAge08Val | 0x0 | 0 | 255 | 8 | 160 | Unsigned |  | 1 | 0 | [Alive Age] Lifetime (Keep the higher values than 255 as 255.)
Output | FR_CMR | CANFD | L_FR_CMR_Obj_04_30ms | 0x183 | FN | 30 |  | FR_CMR_Obj_MvngFlag08Sta | 0x0 | 0 | 9 | 4 | 168 | Unsigned |  | 1 | 0 | [Moving flag] Moving information for a forward or oncoming object (ex. preceding vehicle, oncoming vehicle) : Stationary, Movable (Moving, Stopped) etc. | 0x0: Not Defined/0x1: Standing (never moved back lights are on)/0x2: Parked (never moved, back lights are off)/0x3: Stopped (movable)/0x4: Unknown (movable)/0x5: Moving (movable)/0x6: Stopped (Oncoming )/0x7: Unknown (Oncoming )/0x8: Moving (Oncoming )/0x9: Crossing Bicycle
Output | FR_CMR | CANFD | L_FR_CMR_Obj_04_30ms | 0x183 | FN | 30 |  | FR_CMR_Obj_Id08Val | 0x0 | 0 | 127 | 7 | 172 | Unsigned |  | 1 | 0 | [Track ID] Unlike radar (including corner radar), extra 'Track ID' signal is required because camera automatically sorts messages according to distance between subject and track vehicle. (1-127 valid and 0 is always invalid)
Output | FR_CMR | CANFD | L_FR_CMR_Obj_04_30ms | 0x183 | FN | 30 |  | FR_CMR_Obj_Wth08Val | 0x0 | 0 | 6.35 | 7 | 180 | Unsigned | m | 0.05 | 0 | [Object width] Target object width.
Output | FR_CMR | CANFD | L_FR_CMR_Obj_04_30ms | 0x183 | FN | 30 |  | FR_CMR_Obj_Clfct08Sta | 0x0 | 0 | 6 | 3 | 188 | Unsigned |  | 1 | 0 | [Object classification] Object classification result. Passenger car, Motor bike, truck, bicycle, pedestrian, etc. | 0x0: Unknown/0x1: Truck/0x2: Car/0x3: MotorBike/0x4: Bicycle/0x5: Pedestrians/0x6: Undecided
Output | FR_CMR | CANFD | L_FR_CMR_Obj_04_30ms | 0x183 | FN | 30 |  | FR_CMR_Obj_RelPosX08Val | 0x1B58 | 0 | 350 | 13 | 192 | Unsigned | m | 0.05 | 0 | [Longitudinal distance] Physical distance between the subject vehicle and a target object in the x-axis of vehicle fixed coordinate system (ISO). Reference point of the subject vehicle : the center of front bumper Reference point of a target object : the center of the target object
Output | FR_CMR | CANFD | L_FR_CMR_Obj_04_30ms | 0x183 | FN | 30 |  | FR_CMR_Obj_RelPosY08Val | 0x0 | -102.4 | 102.35 | 12 | 206 | Unsigned | m | 0.05 | -102.4 | [Lateral distance] Physical distance between the subject and a target object in the y-axis of vehicle fixed coordinate system (ISO). Reference point of the subject vehicle : centerline of the subject vehicle (x-axis of vehicle fixed coordinate system) Reference point of a target object : the center of the target object
Output | FR_CMR | CANFD | L_FR_CMR_Obj_04_30ms | 0x183 | FN | 30 |  | FR_CMR_Obj_RelVelX08Val | 0x07D0 | -100 | 100 | 12 | 219 | Unsigned | m/s | 0.05 | -100 | [Longitudinal velocity] Relative velocity between the subject vehicle and a target object. Positive velocity : A forward object moves away from the subject vehicle, or a following object approaches the subject vehicle.
Output | FR_CMR | CANFD | L_FR_CMR_Obj_04_30ms | 0x183 | FN | 30 |  | FR_CMR_Obj_RelVelY08Val | 0x01F4 | -25 | 25 | 10 | 232 | Unsigned | m/s | 0.05 | -25 | [Lateral velocity] Relative velocity between the subject vehicle and target object. Positive velocity : A target object on the left side of the subject vehicle moves away from subject vehicle, or a target object on the right side of the subject vehicle approaches the subject vehicle.
Output | FR_CMR | CANFD | L_FR_CMR_Obj_04_30ms | 0x183 | FN | 30 |  | FR_CMR_Obj_RelAccelX08Val | 0x0 | -12.8 | 12.75 | 9 | 243 | Signed | m/s^2 | 0.05 | 0 | [Longitudinal acceleration] Relative acceleration between the subject and target vehicle. Positive acceleration : a target object moves away from the subject vehicle, or a following object approaches the subject vehicle.
Output | FR_CMR | CANFD | L_FR_CMR_Obj_05_30ms | 0x184 | FN | 30 |  | FR_CMR_Obj_Crc05Val | 0xFFFF | 0 | 65535 | 16 | 0 | Unsigned |  | 1 | 0 | [Cyclic redundancy check] The CRC checking process calculates the CRC over the entire data block, including the CRC result CRC Polynomial (0x1021) , Initial Value : 0xFFFF, XOR value : 0x0000 The mathematical expression to 16 bit CRC polynomial is given here. G(x) = x^16 + x^12 + x^5 + 1
Output | FR_CMR | CANFD | L_FR_CMR_Obj_05_30ms | 0x184 | FN | 30 |  | FR_CMR_Obj_AlvCnt05Val | 0x0 | 0 | 255 | 8 | 16 | Unsigned |  | 1 | 0 | [Alive counter] For the first transmission request for a data element the counter shall be initialized with 0 and shall be incremented by 1 for every subsequent send request. When the counter reaches the maximum value(0xFF), then it shall restart with – for the next send request
Output | FR_CMR | CANFD | L_FR_CMR_Obj_05_30ms | 0x184 | FN | 30 |  | FR_CMR_Obj_QualLvl09Sta | 0x0 | 0 | 100 | 7 | 24 | Unsigned | % | 1 | 0 | [Quality level] Information quality for a target object. Information quality can be interpreted by reliability, validity, probability etc. Value range : 0~100 (0~30 : Low, 30~60 : Medium, 60~100 : High)
Output | FR_CMR | CANFD | L_FR_CMR_Obj_05_30ms | 0x184 | FN | 30 |  | FR_CMR_Obj_AlvAge09Val | 0x0 | 0 | 255 | 8 | 32 | Unsigned |  | 1 | 0 | [Alive Age] Lifetime (Keep the higher values than 255 as 255.)
Output | FR_CMR | CANFD | L_FR_CMR_Obj_05_30ms | 0x184 | FN | 30 |  | FR_CMR_Obj_MvngFlag09Sta | 0x0 | 0 | 9 | 4 | 40 | Unsigned |  | 1 | 0 | [Moving flag] Moving information for a forward or oncoming object (ex. preceding vehicle, oncoming vehicle) : Stationary, Movable (Moving, Stopped) etc. | 0x0: Not Defined/0x1: Standing (never moved back lights are on)/0x2: Parked (never moved, back lights are off)/0x3: Stopped (movable)/0x4: Unknown (movable)/0x5: Moving (movable)/0x6: Stopped (Oncoming )/0x7: Unknown (Oncoming )/0x8: Moving (Oncoming )/0x9: Crossing Bicycle
Output | FR_CMR | CANFD | L_FR_CMR_Obj_05_30ms | 0x184 | FN | 30 |  | FR_CMR_Obj_Id09Val | 0x0 | 0 | 127 | 7 | 44 | Unsigned |  | 1 | 0 | [Track ID] Unlike radar (including corner radar), extra 'Track ID' signal is required because camera automatically sorts messages according to distance between subject and track vehicle. (1-127 valid and 0 is always invalid)
Output | FR_CMR | CANFD | L_FR_CMR_Obj_05_30ms | 0x184 | FN | 30 |  | FR_CMR_Obj_Wth09Val | 0x0 | 0 | 6.35 | 7 | 52 | Unsigned | m | 0.05 | 0 | [Object width] Target object width.
Output | FR_CMR | CANFD | L_FR_CMR_Obj_05_30ms | 0x184 | FN | 30 |  | FR_CMR_Obj_Clfct09Sta | 0x0 | 0 | 6 | 3 | 60 | Unsigned |  | 1 | 0 | [Object classification] Object classification result. Passenger car, Motor bike, truck, bicycle, pedestrian, etc. | 0x0: Unknown/0x1: Truck/0x2: Car/0x3: MotorBike/0x4: Bicycle/0x5: Pedestrians/0x6: Undecided
Output | FR_CMR | CANFD | L_FR_CMR_Obj_05_30ms | 0x184 | FN | 30 |  | FR_CMR_Obj_RelPosX09Val | 0x1B58 | 0 | 350 | 13 | 64 | Unsigned | m | 0.05 | 0 | [Longitudinal distance] Physical distance between the subject vehicle and a target object in the x-axis of vehicle fixed coordinate system (ISO). Reference point of the subject vehicle : the center of front bumper Reference point of a target object : the center of the target object
Output | FR_CMR | CANFD | L_FR_CMR_Obj_05_30ms | 0x184 | FN | 30 |  | FR_CMR_Obj_RelPosY09Val | 0x0 | -102.4 | 102.35 | 12 | 78 | Unsigned | m | 0.05 | -102.4 | [Lateral distance] Physical distance between the subject and a target object in the y-axis of vehicle fixed coordinate system (ISO). Reference point of the subject vehicle : centerline of the subject vehicle (x-axis of vehicle fixed coordinate system) Reference point of a target object : the center of the target object
Output | FR_CMR | CANFD | L_FR_CMR_Obj_05_30ms | 0x184 | FN | 30 |  | FR_CMR_Obj_RelVelX09Val | 0x07D0 | -100 | 100 | 12 | 91 | Unsigned | m/s | 0.05 | -100 | [Longitudinal velocity] Relative velocity between the subject vehicle and a target object. Positive velocity : A forward object moves away from the subject vehicle, or a following object approaches the subject vehicle.
Output | FR_CMR | CANFD | L_FR_CMR_Obj_05_30ms | 0x184 | FN | 30 |  | FR_CMR_Obj_RelVelY09Val | 0x01F4 | -25 | 25 | 10 | 104 | Unsigned | m/s | 0.05 | -25 | [Lateral velocity] Relative velocity between the subject vehicle and target object. Positive velocity : A target object on the left side of the subject vehicle moves away from subject vehicle, or a target object on the right side of the subject vehicle approaches the subject vehicle.
Output | FR_CMR | CANFD | L_FR_CMR_Obj_05_30ms | 0x184 | FN | 30 |  | FR_CMR_Obj_RelAccelX09Val | 0x0 | -12.8 | 12.75 | 9 | 115 | Signed | m/s^2 | 0.05 | 0 | [Longitudinal acceleration] Relative acceleration between the subject and target vehicle. Positive acceleration : a target object moves away from the subject vehicle, or a following object approaches the subject vehicle.
Output | FR_CMR | CANFD | L_FR_CMR_Obj_05_30ms | 0x184 | FN | 30 |  | FR_CMR_Obj_QualLvl10Sta | 0x0 | 0 | 100 | 7 | 152 | Unsigned | % | 1 | 0 | [Quality level] Information quality for a target object. Information quality can be interpreted by reliability, validity, probability etc. Value range : 0~100 (0~30 : Low, 30~60 : Medium, 60~100 : High)
Output | FR_CMR | CANFD | L_FR_CMR_Obj_05_30ms | 0x184 | FN | 30 |  | FR_CMR_Obj_AlvAge10Val | 0x0 | 0 | 255 | 8 | 160 | Unsigned |  | 1 | 0 | [Alive Age] Lifetime (Keep the higher values than 255 as 255.)
Output | FR_CMR | CANFD | L_FR_CMR_Obj_05_30ms | 0x184 | FN | 30 |  | FR_CMR_Obj_MvngFlag10Sta | 0x0 | 0 | 9 | 4 | 168 | Unsigned |  | 1 | 0 | [Moving flag] Moving information for a forward or oncoming object (ex. preceding vehicle, oncoming vehicle) : Stationary, Movable (Moving, Stopped) etc. | 0x0: Not Defined/0x1: Standing (never moved back lights are on)/0x2: Parked (never moved, back lights are off)/0x3: Stopped (movable)/0x4: Unknown (movable)/0x5: Moving (movable)/0x6: Stopped (Oncoming )/0x7: Unknown (Oncoming )/0x8: Moving (Oncoming )/0x9: Crossing Bicycle
Output | FR_CMR | CANFD | L_FR_CMR_Obj_05_30ms | 0x184 | FN | 30 |  | FR_CMR_Obj_Id10Val | 0x0 | 0 | 127 | 7 | 172 | Unsigned |  | 1 | 0 | [Track ID] Unlike radar (including corner radar), extra 'Track ID' signal is required because camera automatically sorts messages according to distance between subject and track vehicle. (1-127 valid and 0 is always invalid)
Output | FR_CMR | CANFD | L_FR_CMR_Obj_05_30ms | 0x184 | FN | 30 |  | FR_CMR_Obj_Wth10Val | 0x0 | 0 | 6.35 | 7 | 180 | Unsigned | m | 0.05 | 0 | [Object width] Target object width.
Output | FR_CMR | CANFD | L_FR_CMR_Obj_05_30ms | 0x184 | FN | 30 |  | FR_CMR_Obj_Clfct10Sta | 0x0 | 0 | 6 | 3 | 188 | Unsigned |  | 1 | 0 | [Object classification] Object classification result. Passenger car, Motor bike, truck, bicycle, pedestrian, etc. | 0x0: Unknown/0x1: Truck/0x2: Car/0x3: MotorBike/0x4: Bicycle/0x5: Pedestrians/0x6: Undecided
Output | FR_CMR | CANFD | L_FR_CMR_Obj_05_30ms | 0x184 | FN | 30 |  | FR_CMR_Obj_RelPosX10Val | 0x1B58 | 0 | 350 | 13 | 192 | Unsigned | m | 0.05 | 0 | [Longitudinal distance] Physical distance between the subject vehicle and a target object in the x-axis of vehicle fixed coordinate system (ISO). Reference point of the subject vehicle : the center of front bumper Reference point of a target object : the center of the target object
Output | FR_CMR | CANFD | L_FR_CMR_Obj_05_30ms | 0x184 | FN | 30 |  | FR_CMR_Obj_RelPosY10Val | 0x0 | -102.4 | 102.35 | 12 | 206 | Unsigned | m | 0.05 | -102.4 | [Lateral distance] Physical distance between the subject and a target object in the y-axis of vehicle fixed coordinate system (ISO). Reference point of the subject vehicle : centerline of the subject vehicle (x-axis of vehicle fixed coordinate system) Reference point of a target object : the center of the target object
Output | FR_CMR | CANFD | L_FR_CMR_Obj_05_30ms | 0x184 | FN | 30 |  | FR_CMR_Obj_RelVelX10Val | 0x07D0 | -100 | 100 | 12 | 219 | Unsigned | m/s | 0.05 | -100 | [Longitudinal velocity] Relative velocity between the subject vehicle and a target object. Positive velocity : A forward object moves away from the subject vehicle, or a following object approaches the subject vehicle.
Output | FR_CMR | CANFD | L_FR_CMR_Obj_05_30ms | 0x184 | FN | 30 |  | FR_CMR_Obj_RelVelY10Val | 0x01F4 | -25 | 25 | 10 | 232 | Unsigned | m/s | 0.05 | -25 | [Lateral velocity] Relative velocity between the subject vehicle and target object. Positive velocity : A target object on the left side of the subject vehicle moves away from subject vehicle, or a target object on the right side of the subject vehicle approaches the subject vehicle.
Output | FR_CMR | CANFD | L_FR_CMR_Obj_05_30ms | 0x184 | FN | 30 |  | FR_CMR_Obj_RelAccelX10Val | 0x0 | -12.8 | 12.75 | 9 | 243 | Signed | m/s^2 | 0.05 | 0 | [Longitudinal acceleration] Relative acceleration between the subject and target vehicle. Positive acceleration : a target object moves away from the subject vehicle, or a following object approaches the subject vehicle.
Output | FR_CMR | CANFD | L_FR_CMR_Genrl_01_30ms | 0x185 | FN | 30 |  | FR_CMR_Genrl_Crc01Val | 0xFFFF | 0 | 65535 | 16 | 0 | Unsigned |  | 1 | 0 | The CRC checking process calculates the CRC over the entire data block, including the CRC result CRC Polynomial (0x1021) , Initial Value : 0xFFFF, XOR value : 0x0000 The mathematical expression to 16 bit CRC polynomial is given here. G(x) = x16 + x12 + x5 + 1
Output | FR_CMR | CANFD | L_FR_CMR_Genrl_01_30ms | 0x185 | FN | 30 |  | FR_CMR_Genrl_AlvCnt01Val | 0x0 | 0 | 255 | 8 | 16 | Unsigned |  | 1 | 0 | For the first transmission request for a data element the counter shall be initialized with 0 and shall be incremented by 1 for every subsequent send request. When the counter reaches the maximum value(0xFF), then it shall restart with – for the next send request
Output | FR_CMR | CANFD | L_FR_CMR_Genrl_01_30ms | 0x185 | FN | 30 |  | FR_CMR_Genrl_DetObjNumVal | 0x0 | 0 | 20 | 6 | 24 | Unsigned |  | 1 | 0 | Total number of detected objects
Output | FR_CMR | CANFD | L_FR_CMR_Genrl_01_30ms | 0x185 | FN | 30 |  | FR_CMR_Genrl_DetLnNumVal | 0x0 | 0 | 4 | 3 | 32 | Unsigned |  | 1 | 0 | Total number of detected Lines
Output | FR_CMR | CANFD | L_FR_CMR_Genrl_01_30ms | 0x185 | FN | 30 |  | FR_CMR_Genrl_FlInfoSta | 0x0 | 0 | 2 | 4 | 44 | Unsigned |  | 1 | 0 | Fail information, Status | 0x0:Normal/0x1:Temp. Unavailable/0x2:Service Required
Output | FR_CMR | CANFD | L_FR_CMR_Genrl_01_30ms | 0x185 | FN | 30 |  | FR_CMR_Genrl_SnsrLatencyVal | 0x0 | 0 | 1270 | 7 | 48 | Unsigned | ms | 10 | 0 | Sensor latency time
Output | FR_CMR | CANFD | L_FR_CMR_Genrl_01_30ms | 0x185 | FN | 30 |  | FR_CMR_Genrl_DayTimeIndicatorSta | 0x0 | 0 | 2 | 2 | 55 | Unsigned |  | 1 | 0 | DayTimeIndicator | 0x0:Day/0x1:Night/0x2:Dusk
Output | FR_CMR | CANFD | ADAS_CMD_20_20ms | 0x1A0 | FN | 20 | SCC_OUTPUTS HDA_INPUTS | ADAS_CMD_Crc20Val | 0xFFFF | 0 | 0 | 16 | 0 | Unsigned |  | 1 | 0 | The CRC checking process calculates the CRC over the entire data block, including the CRC result. - CRC Polynomial (0x1021) , Initial Value : 0xFFFF, XOR value : 0x0000 - The mathematical expression to 16 bit CRC polynomial is given here. G(x) = x16 + x12 + x5 + 1
Output | FR_CMR | CANFD | ADAS_CMD_20_20ms | 0x1A0 | FN | 20 | SCC_OUTPUTS HDA_INPUTS | ADAS_CMD_AlvCnt20Val | 0x0 | 0 | 0 | 8 | 16 | Unsigned |  | 1 | 0 | For the first transmission request for a data element the counter shall be initialized with 0 and shall be incremented by 1 for every subsequent send request. When the counter reaches the maximum value(0xFF), then it shall restart with – for the next send request
Output | FR_CMR | CANFD | ADAS_CMD_20_20ms | 0x1A0 | FN | 20 | SCC_OUTPUTS | SCC_ObjDstVal | 0x7FF | 0 | 0 | 11 | 24 | Unsigned | m | 0.1 | 0 | This signal provides the distance to the in lane detected SCC object regarding to the own vehicle. - 자차선상의 전방 인식된 물체와의 거리 | 0x5DD~0x7FF:Reserved/0x7FE:Default/0x7FF:Error
Output | FR_CMR | CANFD | ADAS_CMD_20_20ms | 0x1A0 | FN | 20 | SCC_OUTPUTS | SCC_ObjRelSpdVal | 0xFFF | 0 | 0 | 12 | 35 | Unsigned | m/s | 0.1 | -170 | This signal provides the relative speed to the in lane detected SCC object regarding to the own vehicle. - 자차선상의 전방 인식된 물체와 자차간 상대 속도 | 0xFFE:Default/0xFFF:Error
Output | FR_CMR | CANFD | ADAS_CMD_20_20ms | 0x1A0 | FN | 20 | SCC_OUTPUTS | SCC_ObjLatPosVal | 0x1FF | 0 | 0 | 9 | 47 | Unsigned | m | 0.1 | -20 | This signal provides the lateral position of the detected SCC object regarding to the own vehicle. The position of the SCC object on the left side in driving direction of the vehicle longitudinal axis correlates with a negative signal value. Thus an SCC object on the right side in driving direction of the vehicle longitudinal axis correlates with a positive signal value. - 자차선상의 전방 인식된 뭋레의 횡방향 위치 값 - 자차기준 왼편 물체는 '-' 값, 오른편 물체는 '+' 값 | 0x1FE:Default/0x1FF:Error
Output | FR_CMR | CANFD | ADAS_CMD_20_20ms | 0x1A0 | FN | 20 | SCC_OUTPUTS HDA_INPUTS | SCC_SysFlrSta | 0x0 | 0 | 0 | 2 | 64 | Unsigned |  | 1 | 0 | This signal is evaluated by the driver information device to release the failure information to the driver. If this signal is set to anything other than 0, the TCS/ESC shall ignore any requests from SCC - 시스템 고장 발생 정보용 - 해당 값이 0 이외의 모든 값 송출시 TCS/ESC 는 SCC 신호를 무시 할것. | 0x0:System without error/0x1:Performance degredation/0x2:System temporairy unavailable/0x3:SCC Service Required
Output | FR_CMR | CANFD | ADAS_CMD_20_20ms | 0x1A0 | FN | 20 | SCC_OUTPUTS HDA_INPUTS | SCC_MainOnOffSta | 0x0 | 0 | 0 | 2 | 66 | Unsigned |  | 1 | 0 | This signal specifies the status of a Main switch of SCC system - Main swith 에 의한 SCC ON/OFF 상태 정보 | 0x0:OFF/0x1:ON/0x2:Not used/0x3:Error Indicator
Output | FR_CMR | CANFD | ADAS_CMD_20_20ms | 0x1A0 | FN | 20 | SCC_OUTPUTS | SCC_OpSta | 0x0 | 0 | 0 | 3 | 68 | Unsigned |  | 1 | 0 | The signal ACCmode specifies the operational mode of SCC - ACC 작동 상태 정보(off&ready / active / override / shut off) | 0x0:Off/0x1:Engaged/0x2:Override/0x3:Shutoff/0x4:Canceled/0x5~0x7:Reserved
Output | FR_CMR | CANFD | ADAS_CMD_20_20ms | 0x1A0 | FN | 20 | SCC_OUTPUTS | SCC_TakeoverReq | 0x0 | 0 | 0 | 2 | 72 | Unsigned |  | 1 | 0 | The Take-over Request supports the driver to identify the limits of the SCC control. Reasons for such a request may be: - Deceleration capability insufficient for the current situation. Clutch actuation by the driver is necessary to avoid stopping of the engine. This signal shall activate an audible and visual alert - 감속상황에서 SCC 시스템만으로 감속이 어려운 한계상황 발생시 운전자에게 개입(제동)을 요청하는 경고 신호 - 청각 / 시각적으로 경고 필요 | 0x0:No takeover request/0x1:Takeover request/0x2:Not used/0x3:Error Indicator
Output | FR_CMR | CANFD | ADAS_CMD_20_20ms | 0x1A0 | FN | 20 | SCC_OUTPUTS HDA_INPUTS | SCC_InfoDis | 0x0 | 0 | 0 | 3 | 74 | Unsigned |  | 1 | 0 | This signal carries information that indicates below 4 signals. (1) SCC Mode display (2) CC Mode display (3) Object disapearing display (4) Go notifying display - SCC 제어 상세 상태를 보여주는 정보 신호 (SCC 모드 / CC 모드 / 전방차량 주의 / 정차 출발 주의) | 0x0:-/0x1:Display “SCC Mode”/0x2:Display “Conventional Cruise Mode”/0x3:Display “Object disappeared at low speed”/0x4:Display “Available to resume acceleration control”/0x5:Display “Front vehicle departure notice”/0x6:Reserved/0x7:Invalid
Output | FR_CMR | CANFD | ADAS_CMD_20_20ms | 0x1A0 | FN | 20 | SCC_OUTPUTS | SCC_DrvAlrtDis | 0x0 | 0 | 0 | 2 | 77 | Unsigned |  | 1 | 0 | This signal carries the information which message shall be displayed to the driver when the SCC must be disengaged by the system or cann’t be engaged. A signal value unequal 00H is repeated for 5 messages cycles in order to ensure it appears for at least 100ms on the bus (Output period of SCC1 is 20ms). - SCC 제어 진입이 어려운 상황 또는 차량 정차 상태등 운전자 경보 필요시 송출 하는 신호 | 0x0:-/0x1:Display 'SCC Disengaged'/0x2:Display 'No SCC Engage Condition!'/0x3:Display 'SCC Disengaged When The Vehicle Stops'
Output | FR_CMR | CANFD | ADAS_CMD_20_20ms | 0x1A0 | FN | 20 | SCC_OUTPUTS | SCC_ObjDstLvlVal | 0x0 | 0 | 0 | 8 | 80 | Unsigned |  | 1 | 0 | If a in-path object is recognized by SCC, the driver should be informed. - 자차선상의 전방 물체 인식 여부 정보 | 0x0:No in-path object detected/0x1:Distance Warning/0x2~0xE:1st~13th Object Distance Level/0xF~0xFE:Reserved/0xFF:Error Indicator
Output | FR_CMR | CANFD | ADAS_CMD_20_20ms | 0x1A0 | FN | 20 | SCC_OUTPUTS | SCC_HeadwayDstSetVal | 0x0 | 0 | 0 | 4 | 88 | Unsigned |  | 1 | 0 | The desired time gap from which a following distance is extracted has to be presented to the driver at least if the value changes. The representation of the information depends on the display concept. - 전방 차량과의 거리 setting 정보 ※ SCC-ML: SCC Machine Learning | 0x0:No time gap set/0x1:1st level distance/0x2:2nd level distance/0x3:3rd level distance/0x4:4th level distance/0x5~0xD:Reserved/0xE:SCC-ML Active/0xF:Error Indicator
Output | FR_CMR | CANFD | ADAS_CMD_20_20ms | 0x1A0 | FN | 20 | SCC_OUTPUTS | SCC_EquipSta | 0x0 | 0 | 0 | 2 | 92 | Unsigned |  | 1 | 0 | This signal indicates equipment for SCC - SCC 장착 사양 정보 | 0x0:Not Applied/0x1:Applied/0x2:Not used/0x3:Error Indicator
Output | FR_CMR | CANFD | ADAS_CMD_20_20ms | 0x1A0 | FN | 20 | SCC_OUTPUTS | SCC_TrgtSpdSetVal | 0x0 | 0 | 0 | 8 | 96 | Unsigned | km/h or MPH | 1 | 0 | The desired vehicle speed for free cruising has to be displayed all the time SCC is under active control. ※This signal can be sent in km/h or MPH according to the “SPEED_UNIT” signal (See CLU1 message). SPEED_UNIT = 0 : [km/h], SPEED_UNIT = 1 : [MPH] - 운전자가 설정한 차속 정보 | 0xFF:Error
Output | FR_CMR | CANFD | ADAS_CMD_20_20ms | 0x1A0 | FN | 20 | SCC_OUTPUTS NSCC_OUTPUTS | SCC_NSCCOpSta | 0x0 | 0 | 0 | 2 | 104 | Unsigned |  | 1 | 0 | This signal describes the operational status of NSCC-Z/C/R function. NSCC-Z/C/R 작동 상태 정보(off/ready/active) | 0x0:Off/0x1:Ready/0x2:Act/0x3:Error Indicator
Output | FR_CMR | CANFD | ADAS_CMD_20_20ms | 0x1A0 | FN | 20 | SCC_OUTPUTS NSCC_OUTPUTS | SCC_NSCCOnOffSta | 0x0 | 0 | 0 | 2 | 106 | Unsigned |  | 1 | 0 | This signal describes the on/off status of NSCC-Z/C/R and HDA Auto-set function. NSCC-Z/C/R and HDA auto-set on/off 상태 정보 | 0x0:Default/0x1:Off/0x2:On/0x3:Invalid
Output | FR_CMR | CANFD | ADAS_CMD_20_20ms | 0x1A0 | FN | 20 | SCC_OUTPUTS | SCC_ObjSta | 0x0 | 0 | 0 | 3 | 108 | Unsigned |  | 1 | 0 | This signal represents the state of in-path object and information of controllable state. - 자차선상의 전방 차량 인식 여부 및 제어 가능 상태 정보 | 0x0:No in-path object detected/0x1:In-path object detected (uncontrollable)/0x2:In-path object detected (controllable: longitudinal)/0x3:In-path object detected (controllable: longitudinal & lateral)/0x4~0x7:Reserved
Output | FR_CMR | CANFD | ADAS_CMD_20_20ms | 0x1A0 | FN | 20 | SCC_OUTPUTS | SCC_SnstvtyModRetVal | 0x2 | 0 | 0 | 3 | 112 | Unsigned |  | 1 | 0 | This signal is SCC sensitive set mode switch info return value to cluster - SCC 민감도 설정 관련 USM 설정 스위치 정보의 리턴 값 | 0x0:Default/0x1:Comford Mode/0x2:Normal Mode/0x3:Dynamic Mode/0x4~0x6:Reserved/0x7:Invalid
Output | FR_CMR | CANFD | ADAS_CMD_20_20ms | 0x1A0 | FN | 20 | SCC_OUTPUTS | SCC_AccelReqVal | 0x0 | 0 | 0 | 11 | 128 | Unsigned | m/s^2 | 0.01 | -10.23 | This signal represents the SCC acceleration request after jerk limit. - Jerk limit를 거친 SCC 의 요구 가속도/감속도 값 | 0x7FF:Error
Output | FR_CMR | CANFD | ADAS_CMD_20_20ms | 0x1A0 | FN | 20 | SCC_OUTPUTS | SCC_AccelReqRawVal | 0x0 | 0 | 0 | 11 | 140 | Unsigned | m/s^2 | 0.01 | -10.23 | This signal represents the SCC acceleration request before jerk limit. - Jerk limit를 거치지 않은 SCC 의 요구 가속도/감속도 값 | 0x7FF:Error
Output | FR_CMR | CANFD | ADAS_CMD_20_20ms | 0x1A0 | FN | 20 | SCC_OUTPUTS | SCC_JrkUppLimVal | 0x0 | 0 | 0 | 7 | 152 | Unsigned | m/s^3 | 0.1 | 0 | This signal is the value of positive jerk limit request. - SCC 의 요구 가속도 상승변화율 제한 값 | 0x7F:No Limit
Output | FR_CMR | CANFD | ADAS_CMD_20_20ms | 0x1A0 | FN | 20 | SCC_OUTPUTS | SCC_JrkLwrLimVal | 0x0 | 0 | 0 | 7 | 160 | Unsigned | m/s^3 | 0.1 | 0 | This signal is the value of negative jerk limit request. - SCC 의 요구 가속도 하강변화율 제한 값 | 0x7F:No Limit
Output | FR_CMR | CANFD | ADAS_CMD_20_20ms | 0x1A0 | FN | 20 | SCC_OUTPUTS | SCC_AccelLimBandUppVal | 0x0 | 0 | 0 | 6 | 168 | Unsigned | m/s^2 | 0.02 | 0 | This signal is the upper value of acceleration limit band. - SCC 의 가속도 제어 허용 범위 상한 참고값 | 0x0:Precise Control
Output | FR_CMR | CANFD | ADAS_CMD_20_20ms | 0x1A0 | FN | 20 | SCC_OUTPUTS | SCC_AccelLimBandLwrVal | 0x0 | 0 | 0 | 6 | 176 | Unsigned | m/s^2 | 0.02 | 0 | This signal is the lower value of acceleration limit band. - SCC 의 가속도 제어 허용 범위 하한 참고값 | 0x0:Precise Control
Output | FR_CMR | CANFD | ADAS_CMD_20_20ms | 0x1A0 | FN | 20 | SCC_OUTPUTS | SCC_VehStpReq | 0x0 | 0 | 0 | 2 | 184 | Unsigned |  | 1 | 0 | A control request flag for vehicle stop. SCC expects vehicle to be controlled to a complete stop and hold its state. - SCC 해제 상황 발생시 차량 정차 유지를 위한 제동 요청 신호 | 0x0:No request/0x1:Stop control is required/0x2:Not used/0x3:Error Indicator
Output | FR_CMR | CANFD | ADAS_CMD_20_20ms | 0x1A0 | FN | 20 | SCC_OUTPUTS | SCC_TrgtDstVal | 0x7FF | 0 | 0 | 11 | 192 | Unsigned | m | 0.1 | 0 | This signal provides the target distance for SCC fallowing control. - SCC 거리 제어를 위한 목표 차간 거리 정보 | 0x5DD~0x7FF:Reserved/0x7FE:Default/0x7FF:Error
Output | FR_CMR | CANFD | FR_CMR_03_50ms | 0x1B5 | FN | 50 |  | FR_CMR_Crc3Val | 0x0 | 0 | 0 | 16 | 0 | Unsigned |  | 1 | 0 | The CRC checking process calculates the CRC over the entire data block, including the CRC result. - CRC Polynomial (0x1021) , Initial Value : 0xFFFF, XOR value : 0x0000 - The mathematical expression to 16 bit CRC polynomial is given here. G(x) = x16 + x12 + x5 + 1
Output | FR_CMR | CANFD | FR_CMR_03_50ms | 0x1B5 | FN | 50 |  | FR_CMR_AlvCnt3Val | 0x0 | 0 | 0 | 8 | 16 | Unsigned |  | 1 | 0 | For the first transmission request for a data element the counter shall be initialized with 0 and shall be incremented by 1 for every subsequent send request. When the counter reaches the maximum value(0xFF), then it shall restart with – for the next send request
Output | FR_CMR | CANFD | FR_CMR_03_50ms | 0x1B5 | FN | 50 |  | Info_LftLnQualSta | 0x0 | 0 | 0 | 3 | 24 | Unsigned |  | 1 | 0 | This signal indicates the quality of left line. | 0x0:Very Low Quality/0x1:Low Quality/0x2:High Quality/0x3:Very High Quality/0x4~0x6:Reserved/0x7:Error indicator
Output | FR_CMR | CANFD | FR_CMR_03_50ms | 0x1B5 | FN | 50 |  | Info_LftLnDptSta | 0x0 | 0 | 0 | 2 | 27 | Unsigned |  | 1 | 0 | This signal indicates the lane departure status of left line. | 0x0:No Left Line Departure/0x1:Left Line Departure/0x2:Reserved/0x3:Error Indicator
Output | FR_CMR | CANFD | FR_CMR_03_50ms | 0x1B5 | FN | 50 |  | Info_LftLnPosVal | 0x0 | 0 | 0 | 14 | 29 | Signed | m | 0.0039625 | 0 | This signal outputs the position of left line from camera center. | 0x0000~0x3FFD:-8189~8191/0x3FFE:Reserved/0x3FFF:Error indicator
Output | FR_CMR | CANFD | FR_CMR_03_50ms | 0x1B5 | FN | 50 |  | Info_LftLnHdingAnglVal | 0x0 | 0 | 0 | 10 | 43 | Signed | rad | 0.00097656 | 0 | This signal outputs the heading angle of left line. | 0x000~0x3FD:-509~511/0x3FE:Reserved/0x3FF:Error indicator
Output | FR_CMR | CANFD | FR_CMR_03_50ms | 0x1B5 | FN | 50 |  | Info_LftLnCvtrVal | 0x0 | 0 | 0 | 16 | 64 | Signed | 1/m | 1e-06 | 0 | This signal outputs the curvature of left line. | 0x0000~0xFFFD:-32765~32767/0xFFFE:Reserved/0xFFFF:Error indicator
Output | FR_CMR | CANFD | FR_CMR_03_50ms | 0x1B5 | FN | 50 |  | Info_LftLnCrvtrDrvtvVal | 0x0 | 0 | 0 | 16 | 80 | Signed | 1/m2 | 4e-09 | 0 |  | 0x0000~0xFFFD:-32765~32767/0xFFFE:Reserved/0xFFFF:Error indicator
Output | FR_CMR | CANFD | FR_CMR_03_50ms | 0x1B5 | FN | 50 |  | Info_RtLnQualSta | 0x0 | 0 | 0 | 3 | 96 | Unsigned |  | 1 | 0 | This signal indicates the quality of right line. | 0x0:Very Low Quality/0x1:Low Quality/0x2:High Quality/0x3:Very High Quality/0x4~0x6:Reserved/0x7:Error indicator
Output | FR_CMR | CANFD | FR_CMR_03_50ms | 0x1B5 | FN | 50 |  | Info_RtLnDptSta | 0x0 | 0 | 0 | 2 | 99 | Unsigned |  | 1 | 0 | This signal indicates the lane departure status of right line. | 0x0:No Right Line Departure/0x1:Right Line Departure/0x2:Reserved/0x3:Error Indicator
Output | FR_CMR | CANFD | FR_CMR_03_50ms | 0x1B5 | FN | 50 |  | Info_RtLnPosVal | 0x0 | 0 | 0 | 14 | 101 | Signed | m | 0.0039625 | 0 | This signal outputs the position of right line from camera center. | 0x0000~0x3FFD:-8189~8191/0x3FFE:Reserved/0x3FFF:Error indicator
Output | FR_CMR | CANFD | FR_CMR_03_50ms | 0x1B5 | FN | 50 |  | Info_RtLnHdingAnglVal | 0x0 | 0 | 0 | 10 | 115 | Signed | rad | 0.00097656 | 0 | This signal outputs the heading angle of right line. | 0x000~0x3FD:-509~511/0x3FE:Reserved/0x3FF:Error indicator
Output | FR_CMR | CANFD | FR_CMR_03_50ms | 0x1B5 | FN | 50 |  | Info_RtLnCvtrVal | 0x0 | 0 | 0 | 16 | 128 | Signed | 1/m | 1e-06 | 0 | This signal outputs the curvature of right line. | 0x0000~0xFFFD:-32765~32767/0xFFFE:Reserved/0xFFFF:Error indicator
Output | FR_CMR | CANFD | FR_CMR_03_50ms | 0x1B5 | FN | 50 |  | Info_RtLnCrvtrDrvtvVal | 0x0 | 0 | 0 | 16 | 144 | Signed | 1/m2 | 4e-09 | 0 |  | 0x0000~0xFFFD:-32765~32767/0xFFFE:Reserved/0xFFFF:Error indicator
Output | FR_CMR | CANFD | ADAS_CMD_31_50ms | 0x1E0 | FN | 50 | LFA_OUTPUTS HDA_OUTPUTS | ADAS_CMD_Crc31Val | 0x0 | 0 | 0 | 16 | 0 | Unsigned |  | 1 | 0 | The CRC checking process calculates the CRC over the entire data block, including the CRC result. - CRC Polynomial (0x1021) , Initial Value : 0xFFFF, XOR value : 0x0000 - The mathematical expression to 16 bit CRC polynomial is given here. G(x) = x16 + x12 + x5 + 1
Output | FR_CMR | CANFD | ADAS_CMD_31_50ms | 0x1E0 | FN | 50 | LFA_OUTPUTS HDA_OUTPUTS | ADAS_CMD_AlvCnt31Val | 0x0 | 0 | 0 | 8 | 16 | Unsigned |  | 1 | 0 | For the first transmission request for a data element the counter shall be initialized with 0 and shall be incremented by 1 for every subsequent send request. When the counter reaches the maximum value(0xFF), then it shall restart with – for the next send request
Output | FR_CMR | CANFD | ADAS_CMD_31_50ms | 0x1E0 | FN | 50 | HDA_OUTPUTS | HDA_OptUsmSta | 0x0 | 0 | 0 | 3 | 24 | Unsigned |  | 1 | 0 | This is HDA system status needed for the cluster USM display. | 0x0:Not Applied/0x1:Function Off/0x2:Function On/0x3~0x6:Reserved/0x7:Invalid (Fail)
Output | FR_CMR | CANFD | ADAS_CMD_31_50ms | 0x1E0 | FN | 50 | LFA_OUTPUTS | LFA_OptUsmSta | 0x0 | 0 | 0 | 3 | 27 | Unsigned |  | 1 | 0 | This is LFA system status needed for the cluster USM display. | 0x0:Not Applied/0x1:Function Off/0x2:Function On/0x3~0x6:Reserved/0x7:Invalid (Fail) | [6 empty] | FD_OD_ObjectPosition | positionAclc.x | - | - |  |  |  | 0/250 |  | 0.01
Output | FR_CMR | CANFD | ADAS_CMD_31_50ms | 0x1E0 | FN | 50 | HDA_OUTPUTS | HDA_CntrlModSta | 0x0 | 0 | 0 | 2 | 30 | Unsigned |  | 1 | 0 | This is HDA Control Mode needed for longitudinal/lateral control and cluster display. | 0x0:System Deactive (Default)/0x1:System Ready/0x2:System Active/0x3:Reserved | [6 empty] | FD_OD_ObjectPosition | positionAclc.y | - | - |  |  |  | 0/250 |  | 0.01
Output | FR_CMR | CANFD | ADAS_CMD_31_50ms | 0x1E0 | FN | 50 | HDA_OUTPUTS | HDA_InfoPUDis | 0x0 | 0 | 0 | 3 | 32 | Unsigned |  | 1 | 0 | This is HDA information display needed for the cluster pop-up display. | 0x0:No pop-up/0x1:system start pop-up/0x2:system auto disengaged pop-up by highway off/0x3:system auto disengaged pop-up/0x4:system Fail pop-up/0x5:Hands-off pop up/0x6:Hands-off pop up w/ sound/0x7:System Automatic off | [6 empty] | FD_OD_ObjectAcceleration | accelerationAclc.xAcc | - | - |  |  |  | -150/150 |  | 0.1
Output | FR_CMR | CANFD | ADAS_CMD_31_50ms | 0x1E0 | FN | 50 | HDA_OUTPUTS | HDA_AutoSetSpdSta | 0x0 | 0 | 0 | 2 | 35 | Unsigned |  | 1 | 0 | This is information if Auto Set Speed Control is enabled or not | 0x0:Auto Set Speed Off/0x1:Auto Set Speed On/0x2:Reserved/0x3:Error indicator | [6 empty] | FD_OD_ObjectVelocity | velocityAclc.xVel | - | -
Output | FR_CMR | CANFD | ADAS_CMD_31_50ms | 0x1E0 | FN | 50 | HDA_OUTPUTS | HDA_AutoSetSpdUpdtSta | 0x0 | 0 | 0 | 2 | 37 | Unsigned |  | 1 | 0 | This is information if Auto Set Speed Control is updated or not. | 0x0:Auto Set Speed Update Off/0x1:Auto Set Speed Update On/0x2:Reserved/0x3:Error indicator | [6 empty] | FD_OD_ObjectVelocity | velocityAclc.yVel | - | -
Output | FR_CMR | CANFD | ADAS_CMD_31_50ms | 0x1E0 | FN | 50 | HDA_OUTPUTS | HDA_AutoSetSpdVal | 0x0 | 0 | 0 | 8 | 39 | Unsigned | km/h | 1 | 0 | This is auto set speed value for SCC controller in Auto Set Spped Mode. | 0x00~0xFD:0~253/0xFE:Reserved/0xFF:Error indicator | [6 empty] | FD_OD_ObjectClass | objectClass | - | -
Output | FR_CMR | CANFD | ADAS_CMD_31_50ms | 0x1E0 | FN | 50 | LFA_OUTPUTS HDA_OUTPUTS | HDA_LFA_SymSta | 0x0 | 0 | 0 | 2 | 47 | Unsigned |  | 1 | 0 | This signal shows the state of steering assist. | 0x0:Off/0x1:Gray/0x2:Green/0x3:Green blink | [6 empty] | FD_OD_TrackingStatus | qualTrackingStatus | - | -
Output | FR_CMR | CANFD | ADAS_CMD_31_50ms | 0x1E0 | FN | 50 | LFA_OUTPUTS HDA_OUTPUTS | HDA_LFA_WrnSnd | 0x0 |  |  | 2 | 49 | Unsigned |  | 1 | 0 | HDA/LFA Additional Warning Sound | 0x0:Off /0x1:Additional Warning Sound/0x2:Reserved/0x3:Error indicator | [6 empty] | FD_OD_Object | objectId | - | -
Output | FR_CMR | CANFD | FR_CMR_02_100ms | 0x1FA | FN | 100 | ISLW_OUTPUTS | FR_CMR_Crc2Val | 0x0 | 0 | 0 | 16 | 0 | Unsigned |  | 1 | 0 | The CRC checking process calculates the CRC over the entire data block, including the CRC result. - CRC Polynomial (0x1021) , Initial Value : 0xFFFF, XOR value : 0x0000 - The mathematical expression to 16 bit CRC polynomial is given here. G(x) = x16 + x12 + x5 + 1 | [7 empty] | FD_OD_MotionMode | motionMode | - | -
Output | FR_CMR | CANFD | FR_CMR_02_100ms | 0x1FA | FN | 100 | ISLW_OUTPUTS | FR_CMR_AlvCnt2Val | 0x0 | 0 | 0 | 8 | 16 | Unsigned |  | 1 | 0 | For the first transmission request for a data element the counter shall be initialized with 0 and shall be incremented by 1 for every subsequent send request. When the counter reaches the maximum value(0xFF), then it shall restart with – for the next send request | [7 empty] | ASP test CAN | latAcceleration | - | -
Output | FR_CMR | CANFD | FR_CMR_02_100ms | 0x1FA | FN | 100 | ISLW_OUTPUTS | ISLW_OptUsmSta | 0x0 | 0 | 0 | 2 | 24 | Unsigned |  | 1 | 0 | ISLW option information | 0x0:None ISLW Option (Default)/0x1:System Disabled by USM/0x2:System Enable by USM/0x3:Reserved | [6 empty] | ASP test CAN | longAcceleration | - | -
Output | FR_CMR | CANFD | FR_CMR_02_100ms | 0x1FA | FN | 100 | ISLW_OUTPUTS | ISLW_SysSta | 0x0 | 0 | 0 | 2 | 26 | Unsigned |  | 1 | 0 | Validity of ISLW information | 0x0:Normal (Default)/0x1:System Fail/0x2:ISLW Temporary Unavailable/0x3:Reserved | [6 empty] | ASP test CAN | longVelocity | - | -
Output | FR_CMR | CANFD | FR_CMR_02_100ms | 0x1FA | FN | 100 | ISLW_OUTPUTS | ISLW_NoPassingInfoDis | 0x0 | 0 | 0 | 3 | 28 | Unsigned |  | 1 | 0 | This signal indicates additional information of ISLW. For example no passing. | 0x0:None Display (Default)/0x1:LHD No Passing Zone Display/0x2:RHD No Passing Zone Display/0x3~0x6:Reserved/0x7:Invalid | [6 empty] | ASP test CAN | yawRate | - | -
Output | FR_CMR | CANFD | FR_CMR_02_100ms | 0x1FA | FN | 100 | ISLW_OUTPUTS | ISLW_OvrlpSignDis | 0x0 | 0 | 0 | 2 | 31 | Unsigned |  | 1 | 0 | indicates presence of Overlap sign | 0x0:None (Default)/0x1:Overlap Sign/0x2:Reserved/0x3:Error indicator | [6 empty] | ASP test CAN | isAvailable | - | -
Output | FR_CMR | CANFD | FR_CMR_02_100ms | 0x1FA | FN | 100 | ISLW_OUTPUTS | ISLW_SpdCluMainDis | 0x0 | 0 | 0 | 8 | 33 | Unsigned |  | 1 | 0 | Main Speed Information for cluster display in main page (0x1~0xFCH: 1*(HEX VALUE) [KPH or MPH :Reference signal is CF_Clu_SPEED_UNIT of CLU]) | 0x0:No Recognition (Default)/0x01~0xFC:1~252/0xFD:Unlimited Speed/0xFE:Reserved/0xFF:Invalid | [6 empty] | ASP test CAN | longVelocity | - | -
Output | FR_CMR | CANFD | FR_CMR_02_100ms | 0x1FA | FN | 100 | ISLW_OUTPUTS | ISLW_SpdNaviMainDis | 0x0 | 0 | 0 | 8 | 41 | Unsigned |  | 1 | 0 | Main Speed information for navigation display in main page (0x1~0xFCH: 1*(HEX VALUE) [KPH or MPH :Reference signal is Navi_ISLW_SpdUnit of Navigation) | 0x0:No Recognition (Default)/0x01~0xFC:1~252/0xFD:Unlimited Speed/0xFE:Reserved/0xFF:Invalid | [6 empty] | ASP test CAN | longVelocity | - | -
Output | FR_CMR | CANFD | FR_CMR_02_100ms | 0x1FA | FN | 100 | ISLW_OUTPUTS | ISLW_SubCondinfoSta1 | 0x0 | 0 | 0 | 4 | 49 | Unsigned |  | 1 | 0 | Indicates 1st conditional traffic sign status | 0x0:None (Default)/0x1:Rain/0x2:Snow/0x3:Snow&Rain/0x4:Trailer/0x5:Distance/0x6:Time/0x7:Fog/0x8~0xE:Reserved/0xF:Generic | [6 empty] | ASP test CAN | TurnIndicatorStatus.value | - | -
Output | FR_CMR | CANFD | FR_CMR_02_100ms | 0x1FA | FN | 100 | ISLW_OUTPUTS | ISLW_SubCondinfoSta2 | 0x0 | 0 | 0 | 4 | 53 | Unsigned |  | 1 | 0 | Indicates 2nd conditional traffic sign status | 0x0:None (Default)/0x1:Rain/0x2:Snow/0x3:Snow&Rain/0x4:Trailer/0x5:Distance/0x6:Time/0x7:Fog/0x8~0xE:Reserved/0xF:Generic | [6 empty] | ASP test CAN | SensitivitySettings.value | - | -
Output | FR_CMR | CANFD | FR_CMR_02_100ms | 0x1FA | FN | 100 | ISLW_OUTPUTS | ISLW_SpdCluSubMainDis | 0x0 | 0 | 0 | 8 | 64 | Unsigned |  | 1 | 0 | Main Speed Information for cluster display in ISLW detail page | 0x0:No Recognition (Default)/0x01~0xFC:1~252/0xFD:Unlimited Speed/0xFE:Reserved/0xFF:Invalid | [6 empty] | ASP test CAN | brakePedal.valid | - | -
Output | FR_CMR | CANFD | FR_CMR_02_100ms | 0x1FA | FN | 100 | ISLW_OUTPUTS | ISLW_SpdCluDisSubCond1 | 0x0 | 0 | 0 | 8 | 72 | Unsigned |  | 1 | 0 | Indicates conditional speed limit/no passing of 1st conditional traffic sign for Cluster in ISLW Detail page | 0x0:No Recognition (Default)/0x01~0xFC:1~252/0xFD:LHD Conditional No Passing ZONE/0xFE:RHD Conditional No Passing ZONE/0xFF:Invalid | [6 empty] | ASP test CAN | brakePedal.pedalState | - | -
Output | FR_CMR | CANFD | FR_CMR_02_100ms | 0x1FA | FN | 100 | ISLW_OUTPUTS | ISLW_SpdCluDisSubCond2 | 0x0 | 0 | 0 | 8 | 80 | Unsigned |  | 1 | 0 | Indicates conditional speed limit/no passing of 2nd conditional traffic sign for Cluster in ISLW Detail page | 0x00:No Recognition (Default)/0x01~0xFC:1~252/0xFD:LHD Conditional No Passing ZONE/0xFE:RHD Conditional No Passing ZONE/0xFF:Invalid | [6 empty] | ASP test CAN | FrontWheel.angle | - | -
Output | FR_CMR | CANFD | FR_CMR_02_100ms | 0x1FA | FN | 100 | ISLW_OUTPUTS | ISLW_SpdNaviSubMainDis | 0x0 | 0 | 0 | 8 | 88 | Unsigned |  | 1 | 0 | Main Speed Information for NAVI display in ISLW detail page | 0x00:No Recognition (Default)/0x01~0xFC:1~252/0xFD:Unlimited Speed/0xFE:Reserved/0xFF:Invalid | [6 empty] | ASP test CAN | FrontWheel.valid | - | -
Output | FR_CMR | CANFD | FR_CMR_02_100ms | 0x1FA | FN | 100 | ISLW_OUTPUTS | ISLW_SpdNaviDisSubCond1 | 0x0 | 0 | 0 | 8 | 96 | Unsigned |  | 1 | 0 | Indicates conditional speed limit/no passing of 1st conditional traffic sign for NAVI in ISLW Detail page | 0x00:No Recognition (Default)/0x01~0xFC:1~252/0xFD:LHD Conditional No Passing ZONE/0xFE:RHD Conditional No Passing ZONE/0xFF: Invalid | [6 empty] | ASP test CAN | FrontWheel.angleRate | - | -
Output | FR_CMR | CANFD | FR_CMR_02_100ms | 0x1FA | FN | 100 | ISLW_OUTPUTS | ISLW_SpdNaviDisSubCond2 | 0x0 | 0 | 0 | 8 | 104 | Unsigned |  | 1 | 0 | Indicates conditional speed limit/no passing of 2nd conditional traffic sign for NAVI in ISLW Detail page | 0x00:No Recognition (Default)/0x01~0xFC:1~252/0xFD:LHD Conditional No Passing ZONE/0xFE:RHD Conditional No Passing ZONE/0xFF: Invalid | [6 empty] | ASP test CAN | FrontWheel.valid | - | -
Output | FR_CMR | CANFD | L_FR_CMR_Ln_01_50ms | 0x2A2 | FN | 50 |  | FR_CMR_Ln_Crc01Val | 0xFFFF | 0 | 65535 | 16 | 0 | Unsigned |  | 1 | 0 | [Cyclic redundancy check] The CRC checking process calculates the CRC over the entire data block, including the CRC result CRC Polynomial (0x1021) , Initial Value : 0xFFFF, XOR value : 0x0000 The mathematical expression to 16 bit CRC polynomial is given here. G(x) = x^16 + x^12 + x^5 + 1 | [7 empty] | ASP test CAN | acceleratorPedal.percentagePressed | - | -
Output | FR_CMR | CANFD | L_FR_CMR_Ln_01_50ms | 0x2A2 | FN | 50 |  | FR_CMR_Ln_AlvCnt01Val | 0x0 | 0 | 255 | 8 | 16 | Unsigned |  | 1 | 0 | [Alive counter] For the first transmission request for a data element the counter shall be initialized with 0 and shall be incremented by 1 for every subsequent send request. When the counter reaches the maximum value(0xFF), then it shall restart with – for the next send request | [7 empty] | ASP test CAN | acceleratorPedal.valid | - | -
Output | FR_CMR | CANFD | L_FR_CMR_Ln_01_50ms | 0x2A2 | FN | 50 |  | FR_CMR_Ln_LftDptDstVal | 0x03E8 | -10 | 10 | 16 | 24 | Unsigned | m | 0.01 | -10 | [Position parameter for the left-side line on current lane] the distance between lane mark (line) and the the subject vehicle (the center of front bumper) on lateral direction. (parameter C0 of 3rd degree polynomial model X= (C3)*Z^3+(C2)*Z^2+(C1)*Z+(C0)) If line is existed left side of the subject vehicle, the value must be a negative value. | [7 empty] | ASP test CAN | acceleratorPedal.percentagePressed | - | -
Output | FR_CMR | CANFD | L_FR_CMR_Ln_01_50ms | 0x2A2 | FN | 50 |  | FR_CMR_Ln_RtDptDstVal | 0x03E8 | -10 | 10 | 16 | 40 | Unsigned | m | 0.01 | -10 | [Position parameter for the right-side line on current lane] the distance between lane mark (line) and the the subject vehicle (the center of front bumper) on lateral direction. (parameter C0 of 3rd degree polynomial model X= (C3)*Z^3+(C2)*Z^2+(C1)*Z+(C0)) If line is located in right-side of the subject vehicle, the value must be a positive value. | [7 empty] | ASP test CAN | acceleratorPedal.valid | - | -
Output | FR_CMR | CANFD | L_FR_CMR_Ln_01_50ms | 0x2A2 | FN | 50 |  | FR_CMR_Ln_LftDptAnglVal | 0x016D | -0.357 | 0.357 | 16 | 64 | Unsigned | rad | 0.000977 | -0.357 | [Heading angle parameter for the left-side line on current lane] physical slope of the lane mark. (parameter C1 of 3rd degree polynomial model X= (C3)*Z^3+(C2)*Z^2+(C1)*Z+(C0)) A positive value means steering towards the left (CCW). | [7 empty] | ASP test CAN | LongitudinalCollisionAvoidanceServices.enableAeb | - | -
Output | FR_CMR | CANFD | L_FR_CMR_Ln_01_50ms | 0x2A2 | FN | 50 |  | FR_CMR_Ln_RtDptAnglVal | 0x016D | -0.357 | 0.357 | 16 | 96 | Unsigned | rad | 0.000977 | -0.357 | [Heading angle parameter for the right-side line on current lane] physical slope of the lane mark. (parameter C1 of 3rd degree polynomial model X= (C3)*Z^3+(C2)*Z^2+(C1)*Z+(C0)) A positive value means steering towards the left (CCW). | [7 empty] | ASP test CAN | LongitudinalCollisionAvoidanceServices.enableEma | - | -
Output | FR_CMR | CANFD | L_FR_CMR_Ln_01_50ms | 0x2A2 | FN | 50 |  | FR_CMR_Ln_LftCurveVal | 0x7FF1 | -0.032 | 0.032 | 32 | 128 | Unsigned | 1/m | 9.77e-07 | -0.032 | [Curvature parameter for the left-side on current lane] parameter C2 of 3rd degree polynomial model X= (C3)*Z^3+(C2)*Z^2+(C1)*Z+(C0) | [7 empty] | ASP test CAN | LongitudinalCollisionAvoidanceServices.enableOsp | - | -
Output | FR_CMR | CANFD | L_FR_CMR_Ln_01_50ms | 0x2A2 | FN | 50 |  | FR_CMR_Ln_RtCurveVal | 0x7FF1 | -0.032 | 0.032 | 32 | 160 | Unsigned | 1/m | 9.77e-07 | -0.032 | [Curvature parameter for the right-side on current lane] parameter C2 of 3rd degree polynomial model X= (C3)*Z^3+(C2)*Z^2+(C1)*Z+(C0) | [7 empty] | ASP test CAN | LongitudinalCollisionAvoidanceServices.enableCw | - | -
Output | FR_CMR | CANFD | L_FR_CMR_Ln_01_50ms | 0x2A2 | FN | 50 |  | FR_CMR_Ln_LftCurveRatVal | 0x7FC3 | -0.00012 | 0.000122 | 32 | 192 | Unsigned | 1/m^2 | 3.73e-09 | -0.00012 | [Curvature derivative parameter for the left-side line on current lane] parameter C3 of 3rd degree polynomial model X= (C3)*Z^3+(C2)*Z^2+(C1)*Z+(C0) | [7 empty] | param | corneringStiffness.frontAxisByVehicleSpeed | - | -
Output | FR_CMR | CANFD | L_FR_CMR_Ln_01_50ms | 0x2A2 | FN | 50 |  | FR_CMR_Ln_RtCurveRatVal | 0x7FC3 | -0.00012 | 0.000122 | 32 | 224 | Unsigned | 1/m^2 | 3.73e-09 | -0.00012 | [Curvature derivative parameter for the right-side line on current lane] parameter C3 of 3rd degree polynomial model X= (C3)*Z^3+(C2)*Z^2+(C1)*Z+(C0) | [7 empty] | param | corneringStiffness.rearAxisByVehicleSpeed | - | -
Output | FR_CMR | CANFD | L_FR_CMR_Ln_02_50ms | 0x2A3 | FN | 50 |  | FR_CMR_Ln_Crc02Val | 0xFFFF | 0 | 65535 | 16 | 0 | Unsigned |  | 1 | 0 | [Cyclic redundancy check] The CRC checking process calculates the CRC over the entire data block, including the CRC result CRC Polynomial (0x1021) , Initial Value : 0xFFFF, XOR value : 0x0000 The mathematical expression to 16 bit CRC polynomial is given here. G(x) = x^16 + x^12 + x^5 + 1 | [7 empty] | param | corneringStiffness.vehicleSpeed | - | -
Output | FR_CMR | CANFD | L_FR_CMR_Ln_02_50ms | 0x2A3 | FN | 50 |  | FR_CMR_Ln_AlvCnt02Val | 0x0 | 0 | 255 | 8 | 16 | Unsigned |  | 1 | 0 | [Alive counter] For the first transmission request for a data element the counter shall be initialized with 0 and shall be incremented by 1 for every subsequent send request. When the counter reaches the maximum value(0xFF), then it shall restart with – for the next send request | [7 empty] | param | corneringStiffness.frontAxis | - | -
Output | FR_CMR | CANFD | L_FR_CMR_Ln_02_50ms | 0x2A3 | FN | 50 |  | FR_CMR_Ln_LftNextLnDptDstVal | 0x03E8 | -10 | 10 | 16 | 24 | Unsigned | m | 0.01 | -10 | [Position parameter for the left lane] the distance between lane mark (line) and the the subject vehicle (the center of front bumper) on lateral direction. (parameter C0 of 3rd degree polynomial model X= (C3)*Z^3+(C2)*Z^2+(C1)*Z+(C0)) If line is existed left side of the subject vehicle, the value must be a negative value. | [7 empty] | param | corneringStiffness.rearAxis | - | -
Output | FR_CMR | CANFD | L_FR_CMR_Ln_02_50ms | 0x2A3 | FN | 50 |  | FR_CMR_Ln_RtNextDptDstVal | 0x03E8 | -10 | 10 | 16 | 40 | Unsigned | m | 0.01 | -10 | [Position parameter for the right lane] the distance between lane mark (line) and the the subject vehicle (the center of front bumper) on lateral direction. (parameter C0 of 3rd degree polynomial model X= (C3)*Z^3+(C2)*Z^2+(C1)*Z+(C0)) If line is located in right-side of the subject vehicle, the value must be a positive value. | [7 empty] | param | distanceFrontAxisToCenterOfGravity | - | -
Output | FR_CMR | CANFD | L_FR_CMR_Ln_02_50ms | 0x2A3 | FN | 50 |  | FR_CMR_Ln_LftNextDptAnglVal | 0x016D | -0.357 | 0.357 | 16 | 64 | Unsigned | rad | 0.000977 | -0.357 | [Heading angle parameter for the left lane] physical slope of the lane mark. (parameter C1 of 3rd degree polynomial model X= (C3)*Z^3+(C2)*Z^2+(C1)*Z+(C0)) A positive value means steering towards the left (CCW). | [7 empty] | param | inertia | - | -
Output | FR_CMR | CANFD | L_FR_CMR_Ln_02_50ms | 0x2A3 | FN | 50 |  | FR_CMR_Ln_RtNextDptAnglVal | 0x016D | -0.357 | 0.357 | 16 | 96 | Unsigned | rad | 0.000977 | -0.357 | [Heading angle parameter for the right lane] physical slope of the lane mark. (parameter C1 of 3rd degree polynomial model X= (C3)*Z^3+(C2)*Z^2+(C1)*Z+(C0)) A positive value means steering towards the left (CCW). | [7 empty] | param | distanceRearAxisToVehicleFront | - | -
Output | FR_CMR | CANFD | L_FR_CMR_Ln_02_50ms | 0x2A3 | FN | 50 |  | FR_CMR_Ln_LftNextCurveVal | 0x7FF1 | -0.032 | 0.032 | 32 | 128 | Unsigned | 1/m | 9.77e-07 | -0.032 | [Curvature parameter for the left lane] parameter C2 of 3rd degree polynomial model X= (C3)*Z^3+(C2)*Z^2+(C1)*Z+(C0) | [7 empty] | param | steeringGradient | - | -
Output | FR_CMR | CANFD | L_FR_CMR_Ln_02_50ms | 0x2A3 | FN | 50 |  | FR_CMR_Ln_RtNextCurveVal | 0x7FF1 | -0.032 | 0.032 | 32 | 160 | Unsigned | 1/m | 9.77e-07 | -0.032 | [Curvature parameter for the right lane] parameter C2 of 3rd degree polynomial model X= (C3)*Z^3+(C2)*Z^2+(C1)*Z+(C0) | [7 empty] | param | vehicleLength | - | -
Output | FR_CMR | CANFD | L_FR_CMR_Ln_02_50ms | 0x2A3 | FN | 50 |  | FR_CMR_Ln_LftNextCurveRatVal | 0x7FC3 | -0.00012 | 0.000122 | 32 | 192 | Unsigned | 1/m^2 | 3.73e-09 | -0.00012 | [Curvature derivative parameter for the left lane] parameter C3 of 3rd degree polynomial model X= (C3)*Z^3+(C2)*Z^2+(C1)*Z+(C0) | [7 empty] | param | vehicleMass | - | -
Output | FR_CMR | CANFD | L_FR_CMR_Ln_02_50ms | 0x2A3 | FN | 50 |  | FR_CMR_Ln_RtNextCurveRatVal | 0x7FC3 | -0.00012 | 0.000122 | 32 | 224 | Unsigned | 1/m^2 | 3.73e-09 | -0.00012 | [Curvature derivative parameter for the right lane] parameter C3 of 3rd degree polynomial model X= (C3)*Z^3+(C2)*Z^2+(C1)*Z+(C0) | [7 empty] | param | steerWheelAngleRatio | - | -
Output | FR_CMR | CANFD | L_FR_CMR_Ln_03_50ms | 0x2A4 | FN | 50 |  | FR_CMR_Ln_Crc03Val | 0xFFFF | 0 | 65535 | 16 | 0 | Unsigned |  | 1 | 0 | [Cyclic redundancy check] The CRC checking process calculates the CRC over the entire data block, including the CRC result CRC Polynomial (0x1021) , Initial Value : 0xFFFF, XOR value : 0x0000 The mathematical expression to 16 bit CRC polynomial is given here. G(x) = x^16 + x^12 + x^5 + 1 | [7 empty] | param | wheelBase | - | -
Output | FR_CMR | CANFD | L_FR_CMR_Ln_03_50ms | 0x2A4 | FN | 50 |  | FR_CMR_Ln_AlvCnt03Val | 0x0 | 0 | 255 | 8 | 16 | Unsigned |  | 1 | 0 | [Alive counter] For the first transmission request for a data element the counter shall be initialized with 0 and shall be incremented by 1 for every subsequent send request. When the counter reaches the maximum value(0xFF), then it shall restart with – for the next send request | [7 empty] | param | vehicleWidth | - | -
Output | FR_CMR | CANFD | L_FR_CMR_Ln_03_50ms | 0x2A4 | FN | 50 |  | FR_CMR_Ln_WthLnLft01Val | 0x0 | 0 | 0.5 | 8 | 24 | Unsigned | m | 0.01 | 0 | Line width of the left-side line on current lane | [7 empty] | - | - | CollisionMitigationByBrakingController | mitigationByBraking.decelerationEnabled
Output | FR_CMR | CANFD | L_FR_CMR_Ln_03_50ms | 0x2A4 | FN | 50 |  | FR_CMR_Ln_WthLnRt01Val | 0x0 | 0 | 0.5 | 8 | 32 | Unsigned | m | 0.01 | 0 | Line width of the right-side line on current lane | [7 empty] | - | - | CollisionMitigationByBrakingController | mitigationByBraking.decelerationRequest
Output | FR_CMR | CANFD | L_FR_CMR_Ln_03_50ms | 0x2A4 | FN | 50 |  | FR_CMR_Ln_ClfctLft01Sta | 0x0 | 0 | 8 | 4 | 40 | Unsigned |  | 1 | 0 | [Type of the left-side line on current lane] dashed line, solid line, road edge, bott's dot, etc. | 0x0: Dashed/0x1: Solid/0x2: Undecided/0x3: Road Edge/0x4: DLM Inner Solid/0x5: DLM Inner Dashed/0x6: DLM Inner Undecided/0x7: Botts Dots/0x8: Barrier | [6 empty] | - | - | CollisionMitigationByBrakingController | mitigationByBraking.standStillRequest
Output | FR_CMR | CANFD | L_FR_CMR_Ln_03_50ms | 0x2A4 | FN | 50 |  | FR_CMR_Ln_ClfctRt01Sta | 0x0 | 0 | 8 | 4 | 44 | Unsigned |  | 1 | 0 | [Type of the right-side line on current lane] dashed line, solid line, road edge, bott's dot, etc. | 0x0: Dashed/0x1: Solid/0x2: Undecided/0x3: Road Edge/0x4: DLM Inner Solid/0x5: DLM Inner Dashed/0x6: DLM Inner Undecided/0x7: Botts Dots/0x8: Barrier | [6 empty] | - | - | CollisionMitigationByBrakingController | mitigationByBraking.beltActivationLevel
Output | FR_CMR | CANFD | L_FR_CMR_Ln_03_50ms | 0x2A4 | FN | 50 |  | FR_CMR_Ln_LftClr01Sta | 0x0 | 0 | 3 | 3 | 48 | Unsigned |  | 1 | 0 | [Color of the left-side line on current lane] unknown, white, yellow, blue, etc. | 0x0: Unknown/0x1: White/0x2: Yellow,Orange,Red/0x3: Blue,Green | [6 empty] | - | - | CollisionMitigationByBrakingController | mitigationByBraking.collisionThreatLevel
Output | FR_CMR | CANFD | L_FR_CMR_Ln_03_50ms | 0x2A4 | FN | 50 |  | FR_CMR_Ln_RtClr01Sta | 0x0 | 0 | 3 | 3 | 52 | Unsigned |  | 1 | 0 | [Color of the right-side line on current lane] unknown, white, yellow, blue, etc. | 0x0: Unknown/0x1: White/0x2: Yellow,Orange,Red/0x3: Blue,Green | [6 empty] | - | - | CollisionForwardWarningControl | forwardWarningControl.objectType
Output | FR_CMR | CANFD | L_FR_CMR_Ln_03_50ms | 0x2A4 | FN | 50 |  | FR_CMR_Ln_QualLvlLft01Sta | 0x0 | 0 | 7 | 3 | 56 | Unsigned |  | 1 | 0 | Quality level of current lane [Left] | 0x0: Very Low Quality 1/0x1: Low Quality 2/0x2: Prediction/0x3: High Quality/0x4:Reserved/0x5:Reserved/0x6:Not used/0x7:Error Indicator | [6 empty] | - | - | CollisionMitigationByBrakingController | mitigationByBraking.displayPostEventMessage
Output | FR_CMR | CANFD | L_FR_CMR_Ln_03_50ms | 0x2A4 | FN | 50 |  | FR_CMR_Ln_QualLvlRt01Sta | 0x0 | 0 | 7 | 3 | 60 | Unsigned |  | 1 | 0 | Quality level of current lane [Right] | 0x0: Very Low Quality 1/0x1: Low Quality 2/0x2: Prediction/0x3: High Quality/0x4:Reserved/0x5:Reserved/0x6:Not used/0x7:Error Indicator | [6 empty] | - | - | CollisionForwardWarningControl | forwardWarningControl.warningRequest
Output | FR_CMR | CANFD | L_FR_CMR_Ln_03_50ms | 0x2A4 | FN | 50 |  | FR_CMR_Ln_ClfctLft02Sta | 0x0 | 0 | 8 | 4 | 64 | Unsigned |  | 1 | 0 | [Type of the line on next lane] dashed line, solid line, road edge, bott's dot, etc. | 0x0: Dashed/0x1: Solid/0x2: Undecided/0x3: Road Edge/0x4: DLM Inner Solid/0x5: DLM Inner Dashed/0x6: DLM Inner Undecided/0x7: Botts Dots/0x8: Barrier | [6 empty] | - | - | CollisionForwardWarningControl | forwardWarningControl.brakeGainEnabled
Output | FR_CMR | CANFD | L_FR_CMR_Ln_03_50ms | 0x2A4 | FN | 50 |  | FR_CMR_Ln_ClfctRt02Sta | 0x0 | 0 | 8 | 4 | 68 | Unsigned |  | 1 | 0 | [Type of the line on next lane] dashed line, solid line, road edge, bott's dot, etc. | 0x0: Dashed/0x1: Solid/0x2: Undecided/0x3: Road Edge/0x4: DLM Inner Solid/0x5: DLM Inner Dashed/0x6: DLM Inner Undecided/0x7: Botts Dots/0x8: Barrier | [6 empty] | - | - | CollisionForwardWarningControl | forwardWarningControl.brakeGainMaxDeceleration
Output | FR_CMR | CANFD | L_FR_CMR_Ln_03_50ms | 0x2A4 | FN | 50 |  | FR_CMR_Ln_QualLvlLft02Sta | 0x0 | 0 | 7 | 3 | 72 | Unsigned |  | 1 | 0 | Quality level of next lane [Left] | 0x0: Very Low Quality 1/0x1: Low Quality 2/0x2: Prediction/0x3: High Quality/0x4:Reserved/0x5:Reserved/0x6:Not used/0x7:Error Indicator | [6 empty] | - | - | AEBInhibitionDiagnostic | aebInhibition.abortIfNotConfirmed
Output | FR_CMR | CANFD | L_FR_CMR_Ln_03_50ms | 0x2A4 | FN | 50 |  | FR_CMR_Ln_QualLvlRt02Sta | 0x0 | 0 | 7 | 3 | 76 | Unsigned |  | 1 | 0 | Quality level of next lane [Right] | 0x0: Very Low Quality 1/0x1: Low Quality 2/0x2: Prediction/0x3: High Quality/0x4:Reserved/0x5:Reserved/0x6:Not used/0x7:Error Indicator | [6 empty] | - | - | AEBInhibitionDiagnostic | aebInhibition.oncomingInhibit
Output | FR_CMR | CANFD | L_FR_CMR_Ln_03_50ms | 0x2A4 | FN | 50 |  | FR_CMR_Ln_LftViewRngVal | 0x0 | 0 | 200 | 16 | 80 | Unsigned | m | 0.1 | 0 | physical view range of left lane mark | [7 empty] | - | - | AEBInhibitionDiagnostic | aebInhibition.notOncomingScenarioInScope
Output | FR_CMR | CANFD | L_FR_CMR_Ln_03_50ms | 0x2A4 | FN | 50 |  | FR_CMR_Ln_RtViewRngVal | 0x0 | 0 | 200 | 16 | 96 | Unsigned | m | 0.1 | 0 | physical view range of right lane mark | [7 empty] | - | - | AEBInhibitionDiagnostic | aebInhibition.speedInhibit
Output | FR_CMR | CANFD | FR_CMR_04_00ms | 0x2BA | FN | 0 |  | FR_CMR_Crc4Val | 0xFFFF | 0 | 0 | 16 | 0 | Unsigned |  | 1 | 0 | The CRC checking process calculates the CRC over the entire data block, including the CRC result. - CRC Polynomial (0x1021) , Initial Value : 0xFFFF, XOR value : 0x0000 - The mathematical expression to 16 bit CRC polynomial is given here. G(x) = x16 + x12 + x5 + 1 | [7 empty] | - | - | AEBInhibitionDiagnostic | aebInhibition.hostAvoidInhibit
Output | FR_CMR | CANFD | FR_CMR_04_00ms | 0x2BA | FN | 0 |  | FR_CMR_AlvCnt4Val | 0x0 | 0 | 0 | 8 | 16 | Unsigned |  | 1 | 0 | For the first transmission request for a data element the counter shall be initialized with 0 and shall be incremented by 1 for every subsequent send request. When the counter reaches the maximum value(0xFF), then it shall restart with – for the next send request | [7 empty] | - | - | AEBInhibitionDiagnostic | aebInhibition.pointOfImpactInhibit
Output | FR_CMR | CANFD | FR_CMR_04_00ms | 0x2BA | FN | 0 |  | IFSref_FR_CMR_Sta | 0x0 | 0 | 0 | 2 | 24 | Unsigned |  | 1 | 0 | This is IFS system status needed for operate the IFS function of headlamp highbeam | 0x0:None Option (Default)/0x1:Normal/0x2:Blockage Status/0x3:Error Indicator | [6 empty] | - | - | AEBInhibitionDiagnostic | aebInhibition.radarOnlyInhibit
Output | FR_CMR | CANFD | FR_CMR_04_00ms | 0x2BA | FN | 0 |  | IFSref_VehNumVal | 0x0 | 0 | 0 | 4 | 26 | Unsigned |  | 1 | 0 | This is number of vehicles detected from camera | 0x0:No vehicle/0x1~0xA:Number of vehicles/0xB:Over than 10 vehicles/0xC~0xD:Reserved/0xE:Default/0xF:Error indicator | [6 empty] | - | - | AEBInhibitionDiagnostic | aebInhibition.objectDirectionInhibit
Output | FR_CMR | CANFD | FR_CMR_04_00ms | 0x2BA | FN | 0 |  | IFSref_ILLAmbtSta | 0x0 | 0 | 0 | 2 | 30 | Unsigned |  | 0.1 | 0 | This signal is status of the ambient brightness 0x0 is bright condition (HighBeam off), 0x1 is dark condition (None) | 0x0:Bright/0x1:Dark/0x2:Not used/0x3:Error indicator | [6 empty] | - | - | AEBInhibitionDiagnostic | aebInhibition.inhibitActivation
Output | FR_CMR | CANFD | FR_CMR_04_00ms | 0x2BA | FN | 0 |  | IFSref_VehLftAngl1Val | 0x0 | 0 | 0 | 9 | 32 | Unsigned | Deg | 0.1 | -25 | This is left angle of vehicle 1 Deg = (HEX)*0.1-25 | 0x000~0x1F4:-25.0~+25.0/0x1F5~0x1FD:Not used/0x1FE:Default/0x1FF:Error indicator | [6 empty] | - | - | AllBrakeDiagnostics | aebAllBraking.PreBrakeDiagnostic.singleTargetSteeringThreat
Output | FR_CMR | CANFD | FR_CMR_04_00ms | 0x2BA | FN | 0 |  | IFSref_VehRtAngl1Val | 0x0 | 0 | 0 | 9 | 41 | Unsigned | Deg | 0.1 | -25 | This is right angle of vehicle 1 Deg = (HEX)*0.1-25 | 0x000~0x1F4:-25.0~+25.0/0x1F5~0x1FD:Not used/0x1FE:Default/0x1FF:Error indicator | [6 empty] | - | - | AllBrakeDiagnostics | aebAllBraking.PreBrakeDiagnostic.multiTargetSteeringThreat
Output | FR_CMR | CANFD | FR_CMR_04_00ms | 0x2BA | FN | 0 |  | IFSref_VehLftAngl2Val | 0x0 | 0 | 0 | 9 | 50 | Unsigned | Deg | 0.1 | -25 | This is left angle of vehicle 2 Deg = (HEX)*0.1-25 | 0x000~0x1F4:-25.0~+25.0/0x1F5~0x1FD:Not used/0x1FE:Default/0x1FF:Error indicator | [6 empty] | - | - | AllBrakeDiagnostics | aebAllBraking.PreBrakeDiagnostic.steeringThreat
Output | FR_CMR | CANFD | FR_CMR_04_00ms | 0x2BA | FN | 0 |  | IFSref_VehDst1Val | 0x0 |  |  | 4 | 59 | Unsigned |  | 1 | 0 | IFSref_VehicleDistance1Value | 0x0:No Value/0x1:1~10m/0x2:11~20m/0x3:21~30m/0x4:31~40m/0x5:41~50m/0x6:51~60m/0x7:61~70m/0x8:71~80m/0x9:81~90m/0xA:91~100m/0xB:101~200m/0xC:201~300m/0xD:301~400m/0xE:401m~/0xF:Error indicator | [6 empty] | - | - | AllBrakeDiagnostics | aebAllBraking.PreBrakeDiagnostic.brakingThreat
Output | FR_CMR | CANFD | FR_CMR_04_00ms | 0x2BA | FN | 0 |  | IFSref_VehRtAngl2Val | 0x0 | 0 | 0 | 9 | 64 | Unsigned | Deg | 0.1 | -25 | This is right angle of vehicle 2 Deg = (HEX)*0.1-25 | 0x000~0x1F4:-25.0~+25.0/0x1F5~0x1FD:Not used/0x1FE:Default/0x1FF:Error indicator | [6 empty] | - | - | AllBrakeDiagnostics | aebAllBraking.PreBrakeDiagnostic.accelerationThreat
Output | FR_CMR | CANFD | FR_CMR_04_00ms | 0x2BA | FN | 0 |  | IFSref_VehLftAngl3Val | 0x0 | 0 | 0 | 9 | 73 | Unsigned | Deg | 0.1 | -25 | This is left angle of vehicle 3 Deg = (HEX)*0.1-25 | 0x000~0x1F4:-25.0~+25.0/0x1F5~0x1FD:Not used/0x1FE:Default/0x1FF:Error indicator | [6 empty] | - | - | AllBrakeDiagnostics | aebAllBraking.PreBrakeDiagnostic.brakingConfidence
Output | FR_CMR | CANFD | FR_CMR_04_00ms | 0x2BA | FN | 0 |  | IFSref_VehRtAngl3Val | 0x0 | 0 | 0 | 9 | 82 | Unsigned | Deg | 0.1 | -25 | This is right angle of vehicle 3 Deg = (HEX)*0.1-25 | 0x000~0x1F4:-25.0~+25.0/0x1F5~0x1FD:Not used/0x1FE:Default/0x1FF:Error indicator | [6 empty] | - | - | AllBrakeDiagnostics | aebAllBraking.FullBrakeDiagnostic.singleTargetSteeringThreat
Output | FR_CMR | CANFD | FR_CMR_04_00ms | 0x2BA | FN | 0 |  | IFSref_VehLftAngl4Val | 0x0 | 0 | 0 | 9 | 91 | Unsigned | Deg | 0.1 | -25 | This is left angle of vehicle 4 Deg = (HEX)*0.1-25 | 0x000~0x1F4:-25.0~+25.0/0x1F5~0x1FD:Not used/0x1FE:Default/0x1FF:Error indicator | [6 empty] | - | - | AllBrakeDiagnostics | aebAllBraking.FullBrakeDiagnostic.multiTargetSteeringThreat
Output | FR_CMR | CANFD | FR_CMR_04_00ms | 0x2BA | FN | 0 |  | IFSref_VehRtAngl4Val | 0x0 | 0 | 0 | 9 | 100 | Unsigned | Deg | 0.1 | -25 | This is right angle of vehicle 4 Deg = (HEX)*0.1-25 | 0x000~0x1F4:-25.0~+25.0/0x1F5~0x1FD:Not used/0x1FE:Default/0x1FF:Error indicator | [6 empty] | - | - | AllBrakeDiagnostics | aebAllBraking.FullBrakeDiagnostic.steeringThreat
Output | FR_CMR | CANFD | FR_CMR_04_00ms | 0x2BA | FN | 0 |  | IFSref_VehLftAngl5Val | 0x0 | 0 | 0 | 9 | 109 | Unsigned | Deg | 0.1 | -25 | This is left angle of vehicle 5 Deg = (HEX)*0.1-25 | 0x000~0x1F4:-25.0~+25.0/0x1F5~0x1FD:Not used/0x1FE:Default/0x1FF:Error indicator | [6 empty] | - | - | AllBrakeDiagnostics | aebAllBraking.FullBrakeDiagnostic.brakingThreat
Output | FR_CMR | CANFD | FR_CMR_04_00ms | 0x2BA | FN | 0 |  | IFSref_VehRtAngl5Val | 0x0 | 0 | 0 | 9 | 118 | Unsigned | Deg | 0.1 | -25 | This is right angle of vehicle 5 Deg = (HEX)*0.1-25 | 0x000~0x1F4:-25.0~+25.0/0x1F5~0x1FD:Not used/0x1FE:Default/0x1FF:Error indicator | [6 empty] | - | - | AllBrakeDiagnostics | aebAllBraking.FullBrakeDiagnostic.accelerationThreat
Output | FR_CMR | CANFD | FR_CMR_04_00ms | 0x2BA | FN | 0 |  | IFSref_VehLftAngl6Val | 0x0 | 0 | 0 | 9 | 128 | Unsigned | Deg | 0.1 | -25 | This is left angle of vehicle 6 Deg = (HEX)*0.1-25 | 0x000~0x1F4:-25.0~+25.0/0x1F5~0x1FD:Not used/0x1FE:Default/0x1FF:Error indicator | [6 empty] | - | - | AllBrakeDiagnostics | aebAllBraking.FullBrakeDiagnostic.brakingConfidence
Output | FR_CMR | CANFD | FR_CMR_04_00ms | 0x2BA | FN | 0 |  | IFSref_VehRtAngl6Val | 0x0 | 0 | 0 | 9 | 137 | Unsigned | Deg | 0.1 | -25 | This is right angle of vehicle 6 Deg = (HEX)*0.1-25 | 0x000~0x1F4:-25.0~+25.0/0x1F5~0x1FD:Not used/0x1FE:Default/0x1FF:Error indicator | [6 empty] | - | - | AEBGeneralStatusDiagnostic | aebStatus.postAEBStatus
Output | FR_CMR | CANFD | FR_CMR_04_00ms | 0x2BA | FN | 0 |  | IFSref_VehLftAngl7Val | 0x0 | 0 | 0 | 9 | 146 | Unsigned | Deg | 0.1 | -25 | This is left angle of vehicle 7 Deg = (HEX)*0.1-25 | 0x000~0x1F4:-25.0~+25.0/0x1F5~0x1FD:Not used/0x1FE:Default/0x1FF:Error indicator | [6 empty] | - | - | AEBGeneralStatusDiagnostic | aebStatus.triggeringCause
Output | FR_CMR | CANFD | FR_CMR_04_00ms | 0x2BA | FN | 0 |  | IFSref_VehRtAngl7Val | 0x0 | 0 | 0 | 9 | 155 | Unsigned | Deg | 0.1 | -25 | This is right angle of vehicle 7 Deg = (HEX)*0.1-25 | 0x000~0x1F4:-25.0~+25.0/0x1F5~0x1FD:Not used/0x1FE:Default/0x1FF:Error indicator | [6 empty] | - | - | AEBGeneralStatusDiagnostic | aebStatus.deactivationCause
Output | FR_CMR | CANFD | FR_CMR_04_00ms | 0x2BA | FN | 0 |  | IFSref_VehLftAngl8Val | 0x0 | 0 | 0 | 9 | 164 | Unsigned | Deg | 0.1 | -25 | This is left angle of vehicle 8 Deg = (HEX)*0.1-25 | 0x000~0x1F4:-25.0~+25.0/0x1F5~0x1FD:Not used/0x1FE:Default/0x1FF:Error indicator | [6 empty] | - | - | ForwardCollisionWarningDiagnostic | objectIdForWarning
Output | FR_CMR | CANFD | FR_CMR_04_00ms | 0x2BA | FN | 0 |  | IFSref_VehRtAngl8Val | 0x0 | 0 | 0 | 9 | 173 | Unsigned | Deg | 0.1 | -25 | This is right angle of vehicle 8 Deg = (HEX)*0.1-25 | 0x000~0x1F4:-25.0~+25.0/0x1F5~0x1FD:Not used/0x1FE:Default/0x1FF:Error indicator | [6 empty] | - | - | ForwardCollisionWarningDiagnostic | startConditionStatus
Output | FR_CMR | CANFD | FR_CMR_04_00ms | 0x2BA | FN | 0 |  | IFSref_VehLftAngl9Val | 0x0 |  |  | 9 | 182 | Unsigned | Deg | 0.1 | -25 | This is left angle of vehicle 9 Deg = (HEX)*0.1-25 | 0x0~0x1F4:-25.0~+25.0/0x1F5~0x1FD:Not used/0x1FE:Default/0x1FF:Error indicator | [6 empty] | - | - | ForwardCollisionWarningDiagnostic | brakingGainConditionStatus
Output | FR_CMR | CANFD | FR_CMR_04_00ms | 0x2BA | FN | 0 |  | IFSref_VehRtAngl9Val | 0x0 |  |  | 9 | 192 | Unsigned | Deg | 0.1 | -25 | This is right angle of vehicle 9 Deg = (HEX)*0.1-25 | 0x0~0x1F4:-25.0~+25.0/0x1F5~0x1FD:Not used/0x1FE:Default/0x1FF:Error indicator | [6 empty] | - | - | ForwardCollisionWarningDiagnostic | warningType
Output | FR_CMR | CANFD | FR_CMR_04_00ms | 0x2BA | FN | 0 |  | IFSref_VehLftAngl10Val | 0x0 |  |  | 9 | 201 | Unsigned | Deg | 0.1 | -25 | This is left angle of vehicle 10 Deg = (HEX)*0.1-25 | 0x0~0x1F4:-25.0~+25.0/0x1F5~0x1FD:Not used/0x1FE:Default/0x1FF:Error indicator | [6 empty] | - | - | ForwardCollisionWarningDiagnostic | warningState
Output | FR_CMR | CANFD | FR_CMR_04_00ms | 0x2BA | FN | 0 |  | IFSref_VehRtAngl10Val | 0x0 |  |  | 9 | 210 | Unsigned | Deg | 0.1 | -25 | This is right angle of vehicle 10 Deg = (HEX)*0.1-25 | 0x0~0x1F4:-25.0~+25.0/0x1F5~0x1FD:Not used/0x1FE:Default/0x1FF:Error indicator | [6 empty] | - | - | ForwardCollisionWarningDiagnostic | brakeGainState
Output | FR_CMR | CANFD | FR_CMR_04_00ms | 0x2BA | FN | 0 |  | IFSref_VehDst2Val | 0x0 |  |  | 4 | 219 | Unsigned |  | 1 | 0 | IFSref_VehicleDistance2Value | 0x0:No Value/0x1:1~10m/0x2:11~20m/0x3:21~30m/0x4:31~40m/0x5:41~50m/0x6:51~60m/0x7:61~70m/0x8:71~80m/0x9:81~90m/0xA:91~100m/0xB:101~200m/0xC:201~300m/0xD:301~400m/0xE:401m~/0xF:Error indicator | [6 empty] | - | - | ForwardCollisionWarningDiagnostic | brakePulseState
Output | FR_CMR | CANFD | FR_CMR_04_00ms | 0x2BA | FN | 0 |  | IFSref_VehDst3Val | 0x0 |  |  | 4 | 223 | Unsigned |  | 1 | 0 | IFSref_VehicleDistance3Value | 0x0:No Value/0x1:1~10m/0x2:11~20m/0x3:21~30m/0x4:31~40m/0x5:41~50m/0x6:51~60m/0x7:61~70m/0x8:71~80m/0x9:81~90m/0xA:91~100m/0xB:101~200m/0xC:201~300m/0xD:301~400m/0xE:401m~/0xF:Error indicator | [6 empty] | - | - | ThreatAssessmentDataEvaluationDiagnostics | objectLength
Output | FR_CMR | CANFD | FR_CMR_04_00ms | 0x2BA | FN | 0 |  | IFSref_VehDst4Val | 0x0 |  |  | 4 | 227 | Unsigned |  | 1 | 0 | IFSref_VehicleDistance4Value | 0x0:No Value/0x1:1~10m/0x2:11~20m/0x3:21~30m/0x4:31~40m/0x5:41~50m/0x6:51~60m/0x7:61~70m/0x8:71~80m/0x9:81~90m/0xA:91~100m/0xB:101~200m/0xC:201~300m/0xD:301~400m/0xE:401m~/0xF:Error indicator | [6 empty] | - | - | ThreatAssessmentDataEvaluationDiagnostics | objectWidth
Output | FR_CMR | CANFD | FR_CMR_04_00ms | 0x2BA | FN | 0 |  | IFSref_VehDst5Val | 0x0 |  |  | 4 | 231 | Unsigned |  | 1 | 0 | IFSref_VehicleDistance5Value | 0x0:No Value/0x1:1~10m/0x2:11~20m/0x3:21~30m/0x4:31~40m/0x5:41~50m/0x6:51~60m/0x7:61~70m/0x8:71~80m/0x9:81~90m/0xA:91~100m/0xB:101~200m/0xC:201~300m/0xD:301~400m/0xE:401m~/0xF:Error indicator | [6 empty] | - | - | ThreatAssessmentDataEvaluationDiagnostics | objectSineHeading
Output | FR_CMR | CANFD | FR_CMR_04_00ms | 0x2BA | FN | 0 |  | IFSref_VehDst6Val | 0x0 |  |  | 4 | 235 | Unsigned |  | 1 | 0 | IFSref_VehicleDistance6Value | 0x0:No Value/0x1:1~10m/0x2:11~20m/0x3:21~30m/0x4:31~40m/0x5:41~50m/0x6:51~60m/0x7:61~70m/0x8:71~80m/0x9:81~90m/0xA:91~100m/0xB:101~200m/0xC:201~300m/0xD:301~400m/0xE:401m~/0xF:Error indicator | [6 empty] | - | - | ThreatAssessmentDataEvaluationDiagnostics | objectCosineHeading
Output | FR_CMR | CANFD | FR_CMR_04_00ms | 0x2BA | FN | 0 |  | IFSref_VehDst7Val | 0x0 |  |  | 4 | 239 | Unsigned |  | 1 | 0 | IFSref_VehicleDistance7Value | 0x0:No Value/0x1:1~10m/0x2:11~20m/0x3:21~30m/0x4:31~40m/0x5:41~50m/0x6:51~60m/0x7:61~70m/0x8:71~80m/0x9:81~90m/0xA:91~100m/0xB:101~200m/0xC:201~300m/0xD:301~400m/0xE:401m~/0xF:Error indicator | [6 empty] | - | - | ThreatAssessmentDataEvaluationDiagnostics | objectLongitudinalPositionCenter
Output | FR_CMR | CANFD | FR_CMR_04_00ms | 0x2BA | FN | 0 |  | IFSref_VehDst8Val | 0x0 |  |  | 4 | 243 | Unsigned |  | 1 | 0 | IFSref_VehicleDistance8Value | 0x0:No Value/0x1:1~10m/0x2:11~20m/0x3:21~30m/0x4:31~40m/0x5:41~50m/0x6:51~60m/0x7:61~70m/0x8:71~80m/0x9:81~90m/0xA:91~100m/0xB:101~200m/0xC:201~300m/0xD:301~400m/0xE:401m~/0xF:Error indicator | [6 empty] | - | - | ThreatAssessmentDataEvaluationDiagnostics | objectLateralPositionCenter
Output | FR_CMR | CANFD | FR_CMR_04_00ms | 0x2BA | FN | 0 |  | IFSref_VehDst9Val | 0x0 |  |  | 4 | 247 | Unsigned |  | 1 | 0 | IFSref_VehicleDistance9Value | 0x0:No Value/0x1:1~10m/0x2:11~20m/0x3:21~30m/0x4:31~40m/0x5:41~50m/0x6:51~60m/0x7:61~70m/0x8:71~80m/0x9:81~90m/0xA:91~100m/0xB:101~200m/0xC:201~300m/0xD:301~400m/0xE:401m~/0xF:Error indicator | [6 empty] | - | - | ThreatAssessmentDataEvaluationDiagnostics | longitudinalSafetyOffsetToObject
Output | FR_CMR | CANFD | FR_CMR_04_00ms | 0x2BA | FN | 0 |  | IFSref_VehDst10Val | 0x0 |  |  | 4 | 251 | Unsigned |  | 1 | 0 | IFSref_VehicleDistance10Value | 0x0:No Value/0x1:1~10m/0x2:11~20m/0x3:21~30m/0x4:31~40m/0x5:41~50m/0x6:51~60m/0x7:61~70m/0x8:71~80m/0x9:81~90m/0xA:91~100m/0xB:101~200m/0xC:201~300m/0xD:301~400m/0xE:401m~/0xF:Error indicator | [6 empty] | - | - | ThreatAssessmentDataEvaluationDiagnostics | lateralSafetyOffsetToObject
Output | FR_CMR | CANFD | FR_CMR_GST | 0x7CC | DIAG | 0 |  | FR_CMR_GST_Byte0 | 0x0 | 0 | 0 | 8 | 0 | Unsigned |  | 1 | 0 | [8 empty] | - | - | ThreatAssessmentDataEvaluationDiagnostics | lateralSafetyOffsetToManoeuveringObject
Output | FR_CMR | CANFD | FR_CMR_GST | 0x7CC | DIAG | 0 |  | FR_CMR_GST_Byte1 | 0x0 | 0 | 0 | 8 | 8 | Unsigned |  | 1 | 0 | [8 empty] | - | - | ThreatAssessmentDataEvaluationDiagnostics | electricHorizonUsage
Output | FR_CMR | CANFD | FR_CMR_GST | 0x7CC | DIAG | 0 |  | FR_CMR_GST_Byte2 | 0x0 | 0 | 0 | 8 | 16 | Unsigned |  | 1 | 0 | [8 empty] | - | - | ThreatAssessmentDataEvaluationDiagnostics | timeToReachObject
Output | FR_CMR | CANFD | FR_CMR_GST | 0x7CC | DIAG | 0 |  | FR_CMR_GST_Byte3 | 0x0 | 0 | 0 | 8 | 24 | Unsigned |  | 1 | 0 | [8 empty] | - | - | ThreatAssessmentDataEvaluationDiagnostics | objectInPath
Output | FR_CMR | CANFD | FR_CMR_GST | 0x7CC | DIAG | 0 |  | FR_CMR_GST_Byte4 | 0x0 | 0 | 0 | 8 | 32 | Unsigned |  | 1 | 0 | [8 empty] | - | - | ThreatAssessmentDataEvaluationDiagnostics | objectCenterTimeVectorIndex
Output | FR_CMR | CANFD | FR_CMR_GST | 0x7CC | DIAG | 0 |  | FR_CMR_GST_Byte5 | 0x0 | 0 | 0 | 8 | 40 | Unsigned |  | 1 | 0 | [8 empty] | - | - | ThreatAssessmentDataEvaluationDiagnostics | loopIndexTA
Output | FR_CMR | CANFD | FR_CMR_GST | 0x7CC | DIAG | 0 |  | FR_CMR_GST_Byte6 | 0x0 | 0 | 0 | 8 | 48 | Unsigned |  | 1 | 0 | [8 empty] | - | - | ThreatAssessmentDataEvaluationDiagnostics | objectTrajectoryLastInPath
Output | FR_CMR | CANFD | FR_CMR_GST | 0x7CC | DIAG | 0 |  | FR_CMR_GST_Byte7 | 0x0 | 0 | 0 | 8 | 56 | Unsigned |  | 1 | 0 | [8 empty] | - | - | ThreatAssessmentDataEvaluationDiagnostics | objectDirection
[26 empty] | - | - | ThreatAssessmentDataEvaluationDiagnostics | objectBusSource
Note on AB2: Hyun-Jin Choi: Input Signal Group Name which can be from vehicle CAN or VP structure names in source code or Feature Adaptor SWC.
Note on B3: Hyun-Jin Choi: Input/Output for MVS4 system basis to other ECUs
Note on C3: Hyun-Jin Choi: Source SW component or ECU to be used.
Note on D3: Hyun-Jin Choi: Kinds of Protocol(CAN,SPI..) to be used.
Note on H3: Hyun-Jin Choi: Cycle Time of signal that can be from CAN-DBC and VP signals.
Note on I3: Hyun-Jin Choi: Signal Group name(VP:Structure Name, CAN:Defined name) to be used.
Note on J3: Hyun-Jin Choi: Signal names which are in the source code from VP core and CAN DBC to be used.
Note on K3: Hyun-Jin Choi: The value when initial setting value is not set to be used.
Note on L3: Hyun-Jin Choi: Minimum/Maximum Value that can be written.
Note on M3: Hyun-Jin Choi: Minimum/Maximum Value that can be written.
Note on N3: Hyun-Jin Choi: Data length of signal that can be from CAN-DB and VP signal list(IfVip)
Note on P3: Hyun-Jin Choi: Data Type of signal that can be from CAN-DB.
Note on Q3: Hyun-Jin Choi: Unit of signal that can be from CAN-DB and VP signals.
Note on R3: Hyun-Jin Choi: Factor of signal
Note on S3: Hyun-Jin Choi: Offset of signal
Note on T3: Hyun-Jin Choi: Signal description
Note on U3: Hyun-Jin Choi: Value Table that can be from CAN-DBC and VP signals.
Note on W3: Hyun-Jin Choi: Input Signal Group Name which can be from whether CAN-DBC definition or VP structure names in source code
Note on X3: Hyun-Jin Choi: Input Signal Name which is used for Feature Adaptor Model.
Note on Y3: Hyun-Jin Choi: SW Component Name implmented in the SW Architecture
Note on Z3: Hyun-Jin Choi: Output Signal Group Name which is used in the Feature Adaptor Model.
Note on AA3: Hyun-Jin Choi: Output Signal Name which is used in the Feature Adaptor model.
Note on AB3: Hyun-Jin Choi: Input Signal Group Name which can be from vehicle CAN or VP structure names in source code or Feature Adaptor SWC.
Note on AC3: Hyun-Jin Choi: Input signal Name coming from the source SWC that can be Feature Adaptor or vehicle CAN or VP.
Note on AD3: Hyun-Jin Choi: Input Signal Group Name which can be from vehicle CAN or VP structure names in source code or Feature Adaptor SWC.
Note on AE3: Hyun-Jin Choi: Input signal Name coming from the source SWC that can be Feature Adaptor or vehicle CAN or VP.
Note on AG3: Hyun-Jin Choi: SW Component Name that process the signal.
Note on AH3: Hyun-Jin Choi: Initial Value which is defined in the ASP signal DB
Note on AI3: Hyun-Jin Choi: Minimum / Maximum range to be defined within the constraints.
Note on AJ3: Hyun-Jin Choi: Minimum/Maximum Value that can be written.
Note on AK3: Hyun-Jin Choi: Factor of signal
Note on AL3: Hyun-Jin Choi: Offset of signal
Note on AN3: Hyun-Jin Choi: Feature identification

## HKMC_LFA_SDB
*Spread level 2 to see the detail signal information
SYSTEM | [20 empty] | Feature Adaptor |  |  |  |  | ASP
Signal Type | Source Component/ECU | Protocol | Message | Message ID | UsrMsgPurpose | Cycle Time (ms) | Signal Group | Signal Name | Default Value | Min Value | Min Value | Signal Data length(bit) | Startbit | Data Type | Unit | Factor | Offset | Signal/Bus Description | Value Table | Comments | Input Signal Group | Input Signal Name | SWC | Output Signal Group | Output Signal Name | Input Signals Group (Port Interface) | Input Signal Name | Output Signals Group | Output Signal Name | Value Table | SWC | Default Value | Min/Max | Data length(bit) | Factor | Offset | Data Type
Input | EMS | CANFD | EMS_03_10ms | 0x030 | FN | 10 | FCA_INPUTS DAW_INPUTS SCC_INPUTS | DCT_AccelPdlVal | 0x0 | 0 | 0 | 10 | 64 | Unsigned | % | 0.09784 | 1 | The signal PV_AV_CAN is a measure of the Accelerator Pedal value. The accelerator pedal value is determined via 2 pedal sensors, which are connected mechanically to the accelerator pedal. If the EMS-ECU recognizes that the accelerator pedal is not activated, then the value 00 H is carried over on the CAN. If the EMS-ECU detects that the accelerator pedal is fully activated, then 3FEH is carried over on the CAN bus. If an error is detected on both pedal sensor channels, this is identified by the value 3FFH. Signal relationship between ACC_ACT and PV_AV_CAN : The phase relationship between auto cruise control and PV_AV_CAN is as following figure. If an auto cruise control system is not installed or if cruise control is not activated in auto cruise control system installed vehicle then PV_AV_CAN has actual pedal position value. But if the auto cruise control is activated (actually speed control is performed by EMS), PV_AV_CAN should have modeling value even if a driver does not press the acceleration pedal. If ACC_ACT is value(0), then PV_AV_CAN is APS Value. If ACC_ACT is value(1), then PV_AV_CAN is Modeling Value. * APS Value : Acceleration Pedal Sensor value. * Modeling Value : Estimated APS value which is calculated by ECU logic considering engine control during the auto-cruise control is activated period. (e.g. estimated throttle value of gasoline engine system or TPS model value of diesel engine system) And also this value can be used as a driver intension for the shift control of an A/T during auto-cruise control. Signal relationship between PV_AV_CAN and TPS in DIESEL system : In a diesel engine vehicle which has an ETC system, basically TPS has APS value. And if auto cruise control is activated then both TPS and PV_AV_CAN should have modeling value which is estimated according to the actual fuel injection and other factors that affect engine torque. | 0x0:Accelerator Pedal not activated/0x3FE:Accelerator Pedal fully activated/0x3FF:Accelerator Pedal is defective (fail state) or Non-ETC system (APS is not installed), Error indicator
Input | EMS | CANFD | EMS_03_10ms | 0x030 | FN | 10 | FCA_INPUTS SCC_INPUTS | DCT_EngSpdVal | 0x0 | 0 | 0 | 16 | 80 | Unsigned | rpm | 0.25 | 0 | The signal N is generated by crankshaft segment period measurement (in case of an six-cylinder engine, this corresponds to a crankshaft angle of 120°) and measured with a resolution of 4 us. The signal N is represented as a 16 bit value. The signal is not filtered; however, the maximum filter time must not exceed the limits of the output period. Representation of the numerical value: 16 bit engine speed information; low-order number on low-order address (L/H). There is a specific phase relationship between the signals N and F_N_ENG.
Input | EMS | CANFD | EMS_03_10ms | 0x030 | FN | 10 | FCA_INPUTS SCC_INPUTS | DCT_EngSpdErrSta | 0x0 | 0 | 0 | 2 | 120 | Unsigned |  | 1 | 0 | The signal F_N_ENG identifies an error on searching for a long tooth or on engine speed sensing. Note : in some cases a limp-home function can be activated in the ECU (the engine speed signal is then based on the camshaft signal), and the engine may run even if an error is present on the crankshaft signal. There is a specific phase relationship between the signals N and F_N_ENG. | 0x0:No error/0x1:Engine speed sensor defective/0x2:Not used/0x3:Error indicator
Input | EMS | CANFD | EMS_03_10ms | 0x030 | FN | 10 |  | DCT_CrctEngTqVal | 0x0 | 0 | 0 | 12 | 128 | Signed | Nm | 1 | 0 | The signal TQI_ACOR comprises the actual indicated engine torque (determined by calculation within the engine management system) (lambda control, knock control, catalyst overheating prevention function, temperature influences, TCS, TCU torque intervention etc. being taken into account). If MSB is 1, this signal is - value. else, this signal is +value. 0~10bit is used for absolute valu
Input | VCU | CANFD | VCU_01_10ms | 0x035 | FN | 10 | FCA_INPUTS SCC_INPUTS | VCU_GearSelDis | 0x9 | 0 | 0 | 4 | 35 | Unsigned |  | 1 | 0 | gear selector display | 0x0:P/0x1:B/0x2:Not used/0x3:Not used/0x4:Not used/0x5:D/0x6:N/0x7:R/0x8:Not used/0x9:Not Display at Cluster/0xA:reserved/0xB:reserved/0xC:reserved/0xD:reserved/0xE:Intermediate Position/0xF:Fault
Input | VCU | CANFD | VCU_01_10ms | 0x035 | FN | 10 | FCA_INPUTS DAW_INPUTS SCC_INPUTS | VCU_AccelPdlDpthPcVal | 0x0 | 0 | 0 | 8 | 56 | Unsigned | % | 0.39216 | 0 | Accelerator Pedal value | 0xFF:Error
Input | VCU | CANFD | VCU_01_10ms | 0x035 | FN | 10 | FCA_INPUTS | VCU_EVRdySta | 0x0 | 0 | 0 | 2 | 74 | Unsigned |  | 1 | 0 | EV Ready | 0x0:None/0x1:EV Drivable/0x2:Not used/0x3:Error Indicator
Input | TCU | CANFD | TCU_01_10ms | 0x040 | FN | 10 | FCA_INPUTS | TCU_Crc1Val | 0xFFFF | 0 | 0 | 16 | 0 | Unsigned |  | 1 | 0 | The CRC checking process calculates the CRC over the entire data block, including the CRC result. - CRC Polynomial (0x1021) , Initial Value : 0xFFFF, XOR value : 0x0000 - The mathematical expression to 16 bit CRC polynomial is given here. G(x) = x16 + x12 + x5 + 1
Input | TCU | CANFD | TCU_01_10ms | 0x040 | FN | 10 | FCA_INPUTS | TCU_AlvCnt1Val | 0x0 | 0 | 0 | 8 | 16 | Unsigned |  | 1 | 0 | For the first transmission request for a data element the counter shall be initialized with 0 and shall be incremented by 1 for every subsequent send request. When the counter reaches the maximum value(0xFF), then it shall restart with – for the next send request
Input | TCU | CANFD | TCU_01_10ms | 0x040 | FN | 10 | FCA_INPUTS SCC_INPUTS | TCU_GearSlctDis | 0x9 | 0 | 0 | 4 | 32 | Unsigned |  | 1 | 0 | Position (P, R, N..), which was identified by the gear selector. In case the gear selector is in a intermediate position, the last clear recognized position is used. There is no specific phase relationship between the output and any other signal. | 0x0:P/0x1:L/0x2:2/0x3:3/0x4:DS Mode/0x5:D/0x6:N/0x7:R/0x8:sports mode / manual shift / paddle shift/0x9:Not Display at Cluster/0xA:Sub-Rom Communication/0xB:Sub-Rom Communication Error/0xC:Paddle shift (D-position)/0xD:Reserved/0xE:Intermediate Position/0xF:fault
Input | TCU | CANFD | TCU_01_10ms | 0x040 | FN | 10 |  | TCU_CurrGearSta | 0x0 | 0 | 0 | 4 | 64 | Unsigned |  | 1 | 0 | CUR_GR indicates the gear speed which is currently engaged in the gearbox. | 0x0:if N or P are detected (no frictional connection)/0x1:1st speed/0x2:2nd speed/0x3:3rd speed/0x4:4th speed/0x5:5th speed/0x6:6th speed/0x7:7th speed/0x8:8th speed/0xE:Reverse speed
Input | TCU | CANFD | TCU_01_10ms | 0x040 | FN | 10 |  | TCU_TrgtGearSta | 0x0 | 0 | 0 | 4 | 68 | Unsigned |  | 1 | 0 | CF_Tcu_TarGr informs about the speed, which is currently engaged in the gearbox, or, in case of a gear change (SWI_GS), which speed is reached. Note: Gear changes covering more than one speed are also possible. In the P and N positions, the frictional connection is interrupted hydraulically. Depending on the type of error, the 3rd or 4th (forward) speed, and the R (reverse) speed are engaged in the limp home program. | 0x0:if N or P are detected (no frictional connection)/0x1:1st speed/0x2:2nd speed/0x3:3rd speed/0x4:4th speed/0x5:5th speed/0x6:6th speed/0x7:7th speed/0x8:8th speed/0xE:Reverse speed
Input | TCU | CANFD | TCU_01_10ms | 0x040 | FN | 10 |  | TCH_EngTrgtGearSta | 0x0 | 0 | 0 | 4 | 76 | Unsigned |  | 1 | 0 | TCH_EngTrgtGearSta informs about target gear of SS timing (For indicating Paddle shift or Manual mode on cluster) | 0x0:if N or P are detected (no frictional connection)/0x1:1st speed/0x2:2nd speed/0x3:3rd speed/0x4:4th speed/0x5:5th speed/0x6:6th speed/0x7:7th speed/0x8:8th speed/0xE:Reverse speed
Input | TCU | CANFD | TCU_01_10ms | 0x040 | FN | 10 |  | TCU_GearLmpBlnkngReq | 0x0 | 0 | 0 | 2 | 122 | Unsigned |  | 1 | 0 | Cluster controls blinking of Gear lamp receiving the request signal from TCU. | 0x0:No blink/0x1:Request lamp blinking/0x2:Not used/0x3:Error Indicator
Input | TCU | CANFD | TCU_01_10ms | 0x040 | FN | 10 |  | TCU_SmrtShftSta | 0x0 | 0 | 0 | 2 | 166 | Unsigned |  | 1 | 0 | Information of SmartShift | 0x0:Smart Shift not Applied/0x1:Smart Shift Applied/0x2:Not used/0x3:Error Indicator
Input | TCU | CANFD | HTCU_04_10ms | 0x045 | FN | 10 | FCA_INPUTS SCC_INPUTS | HTCU_GearSlctrDis | 0x9 | 0 | 0 | 4 | 44 | Unsigned |  | 1 | 0 | Position (P, R, N..), which was identified by the gear selector. In case the gear selector is in a intermediate position, the last clear recognized position is used. There is no specific phase relationship between the output and any other signal. | 0x5:5th speed
Input | ACU | CANFD | YRS_01_10ms | 0x04A | FN | 10 | FCA_INPUTS SCC_INPUTS | YRS_Crc1Val | 0xFFFF | 0 | 0 | 16 | 0 | Unsigned |  | 1 | 0 | The CRC checking process calculates the CRC over the entire data block, including the CRC result. - CRC Polynomial (0x1021) , Initial Value : 0xFFFF, XOR value : 0x0000 - The mathematical expression to 16 bit CRC polynomial is given here. G(x) = x16 + x12 + x5 + 1
Input | ACU | CANFD | YRS_01_10ms | 0x04A | FN | 10 | FCA_INPUTS SCC_INPUTS | YRS_AlvCnt1Val | 0x0 | 0 | 0 | 8 | 16 | Unsigned |  | 1 | 0 | For the first transmission request for a data element the counter shall be initialized with 0 and shall be incremented by 1 for every subsequent send request. When the counter reaches the maximum value(0xFF), then it shall restart with – for the next send request
Input | ACU | CANFD | YRS_01_10ms | 0x04A | FN | 10 | FCA_INPUTS SCC_INPUTS | YRS_YawSigSta | 0x2 | 0 | 0 | 4 | 24 | Unsigned |  | 1 | 0 | This signal indicates failure status of yaw rate signal and yaw rate sensing element. 0000B : No failure xxx1B : Yrs_Yr failure xx1xB : Initialization is running x1xxB : Reserved 1xxxB : Reserved This signal represents the physical error in MEMs sensor or microprocessor error in air bag control unit, but it does not contain the signal plausibility error check result. Signal plausibility error check has to be accomplished to each control unit using the own plausibility error check criterion. The initialization time is the time that takes for the sensor to operate normally after power on. The maximum initialization time does not exceed the ACU CAN valid message transmission time. In the initial startup condition, the time does not exceed 1500ms and In case of ACU Only Reset, it does not 600ms. The sensor status information is selected from one among 0000B, xxx1B, and xx1xB.
Input | ACU | CANFD | YRS_01_10ms | 0x04A | FN | 10 | FCA_INPUTS SCC_INPUTS | YRS_LatAccelSigSta | 0x2 | 0 | 0 | 4 | 28 | Unsigned |  | 1 | 0 | This signal indicates failure status of lateral acceleration signal and sensing element. 0000B : No failure xxx1B : Yrs_LatAc failure xx1xB : Initialization is running x1xxB : Reserved 1xxxB : Reserved This signal represents the physical error in MEMs sensor or microprocessor error in air bag control unit, but it does not contain the signal plausibility error check result. Signal plausibility error check has to be accomplished to each control unit using the own plausibility error check criterion. The initialization time is the time that takes for the sensor to operate normally after power on. The maximum initialization time does not exceed the ACU CAN valid message transmission time. In the initial startup condition, the time does not exceed 1500ms and In case of ACU Only Reset, it does not 600ms. The sensor status information is selected from one among 0000B, xxx1B, and xx1xB.
Input | ACU | CANFD | YRS_01_10ms | 0x04A | FN | 10 | FCA_INPUTS SCC_INPUTS | YRS_LongAccelSigSta | 0x2 | 0 | 0 | 4 | 32 | Unsigned |  | 1 | 0 | This signal indicates failure status of longitudinal acceleration signal and sensing element. 0000B : No failure xxx1B : Yrs_LongAc failure xx1xB : Initialization is running x1xxB : Reserved 1xxxB : Reserved This signal represents the physical error in MEMs sensor or microprocessor error in air bag control unit, but it does not contain the signal plausibility error check result. Signal plausibility error check has to be accomplished to each control unit using the own plausibility error check criterion. The initialization time is the time that takes for the sensor to operate normally after power on. The maximum initialization time does not exceed the ACU CAN valid message transmission time. In the initial startup condition, the time does not exceed 1500ms and In case of ACU Only Reset, it does not 600ms. The sensor status information is selected from one among 0000B, xxx1B, and xx1xB.
Input | ACU | CANFD | YRS_01_10ms | 0x04A | FN | 10 | FCA_INPUTS SCC_INPUTS | YRS_YawRtVal | 0x8000 | 0 | 0 | 16 | 64 | Unsigned | ˚/s | 0.005 | -163.84 | This signal indicates Information regarding yaw rate. physical range : -163.84..163.83 ˚/s = 0000H..FFFEh Conversion : (PH) = ((HEX)-8000H)*0.005[˚/s/digit] = (HEX)*0.005[˚/s/digit] - 163.84[˚/s] FFFFh = Error Physical range and the resolution applied to the conversion rules may differ from the actual sensor specifications specified in the ES95920-75. If the digital output range of the actual sensor is over -163.84°/s ~ +163.83°/s, CAN message will show minimum and the maximum values. However, if the digital output range of the actual sensor is smaller than physical range of CAN, CAN message will only output to the maximum and minimum values of the digital output.
Input | ACU | CANFD | YRS_01_10ms | 0x04A | FN | 10 | FCA_INPUTS SCC_INPUTS | YRS_LatAccelVal | 0x8000 | 0 | 0 | 16 | 80 | Unsigned | g | 0.00012747 | -4.1768 | This signal indicates Information regarding lateral acceleration. physical range : -4.1768g..4.1765g = 0000H..FFFEh Conversion : (PH) = ((HEX)-8000H)*0.000127465[g/digit] = (HEX)*0.000127465[g/digit] - 4.17677312[g] FFFFh = Error Physical range and the resolution applied to the conversion rules may differ from the actual sensor specifications specified in the ES95920-75. If the digital output range of the actual sensor is over -4.1768g..4.1765g, CAN message will show minimum and the maximum values. However, if the digital output range of the actual sensor is smaller than physical range of CAN, CAN message will only output to the maximum and minimum values of the digital output.
Input | ACU | CANFD | YRS_01_10ms | 0x04A | FN | 10 | FCA_INPUTS SCC_INPUTS | YRS_LongAccelVal | 0x8000 | 0 | 0 | 16 | 96 | Unsigned | g | 0.00012747 | -4.1768 | This signal indicates information regarding longitudinal acceleration. physical range : -4.1768g..4.1765g = 0000H..FFFEh Conversion : (PH) = ((HEX)-8000H)*0.000127465[g/digit] = (HEX)*0.000127465[g/digit] - 4.17677312[g] FFFFh = Error Physical range and the resolution applied to the conversion rules may differ from the actual sensor specifications specified in the ES95920-75. If the digital output range of the actual sensor is over -4.1768g..4.1765g, CAN message will show minimum and the maximum values. However, if the digital output range of the actual sensor is smaller than physical range of CAN, CAN message will only output to the maximum and minimum values of the digital output.
Input | ESC | CANFD | ESC_01_10ms | 0x060 | FN | 10 |  | ABS_DfctvSta | 0x0 | 0 | 0 | 2 | 26 | Unsigned |  | 1 | 0 | Information regarding the ABS 'defective' indication. | 0x0:ABS is not defective/0x1:ABS is defective/0x2:Not used/0x3:Error Indicator
Input | ESC | CANFD | ESC_01_10ms | 0x060 | FN | 10 | FCA_INPUTS SCC_INPUTS | ABS_ActvSta | 0x0 | 0 | 0 | 2 | 28 | Unsigned |  | 1 | 0 | ABS controller provides an information on ABS Active signal. ABS_ACT signal is 1 during the ABS control and if it is not ABS control phase this value is 0. | 0x0:ABS control inactive/0x1:ABS control active/0x2:Not used/0x3:Error Indicator
Input | ESC | CANFD | ESC_01_10ms | 0x060 | FN | 10 | FCA_INPUTS SCC_INPUTS | ABS_DiagSta | 0x0 | 0 | 0 | 2 | 30 | Unsigned |  | 1 | 0 | Information regarding the ABS/TCS/ESC “diagnostic mode” indication. | 0x0:ABS/TCS/ESC is not diagnostic mode/0x1:ABS/TCS/ESC is diagnostic mode/0x2:Not used/0x3:Error Indicator
Input | ESC | CANFD | ESC_01_10ms | 0x060 | FN | 10 |  | EBD_DfctvSta | 0x0 | 0 | 0 | 2 | 34 | Unsigned |  | 1 | 0 | Information regarding the EBD 'defective' indication. | 0x0:EBD is not defective/0x1:EBD is defective/0x2:Not used/0x3:Error Indicator
Input | ESC | CANFD | ESC_01_10ms | 0x060 | FN | 10 |  | TCS_LmpSta | 0x0 | 0 | 0 | 2 | 40 | Unsigned |  | 1 | 0 | The signal indicates the status of the “TCS/ESC Function/Warning Lamp” | 0x0:TCS/ESC Function/Warning Lamp OFF/0x1:TCS/ESC Function/Warning Lamp ON/0x2:TCS/ESC Function/Warning Lamp BLINKING(2Hz)/0x3:Error Indicator
Input | ESC | CANFD | ESC_01_10ms | 0x060 | FN | 10 | FCA_INPUTS | TCS_DisableSta | 0x0 | 0 | 0 | 2 | 64 | Unsigned |  | 1 | 0 | Information regarding the TCS 'enable/disable' indication. Conversion : 1. TCS_DEF(0)/TCS_PAS(0)/TCS_CTL(0) -> TCS lamp OFF 2. TCS_DEF(0)/TCS_PAS(0)/TCS_CTL(1) -> TCS Active 3. TCS_DEF(0)/TCS_PAS(1)/TCS_CTL(x) -> TCS is disabled by user 4. TCS_DEF(1)/TCS_PAS(x)/TCS_CTL(x) -> TCS is defective (failed) | 0x0:TCS is enabled by user/0x1:TCS is disabled by user/0x2:Not used/0x3:Error Indicator
Input | ESC | CANFD | ESC_01_10ms | 0x060 | FN | 10 |  | TCS_DfctvSta | 0x0 | 0 | 0 | 2 | 66 | Unsigned |  | 1 | 0 | Information regarding the TCS 'defective' indication. Conversion : 1. TCS_DEF(0)/TCS_PAS(0)/TCS_CTL(0) -> TCS lamp OFF 2. TCS_DEF(0)/TCS_PAS(0)/TCS_CTL(1) -> TCS Active 3. TCS_DEF(0)/TCS_PAS(1)/TCS_CTL(x) -> TCS is disabled by user 4. TCS_DEF(1)/TCS_PAS(x)/TCS_CTL(x) -> TCS is defective (failed) | 0x0:TCS is not defective/0x1:TCS is defective (failed)/0x2:Not used/0x3:Error Indicator
Input | ESC | CANFD | ESC_01_10ms | 0x060 | FN | 10 | FCA_INPUTS | TCS_CtrlSta | 0x0 | 0 | 0 | 2 | 68 | Unsigned |  | 1 | 0 | Information regarding the TCS 'control' indication. Conversion : 1. TCS_DEF(0)/TCS_PAS(0)/TCS_CTL(0) -> TCS lamp OFF 2. TCS_DEF(0)/TCS_PAS(0)/TCS_CTL(1) -> TCS Active 3. TCS_DEF(0)/TCS_PAS(1)/TCS_CTL(x) -> TCS is disabled by user 4. TCS_DEF(1)/TCS_PAS(x)/TCS_CTL(x) -> TCS is defective (failed) | 0x0:TCS Inactive/0x1:TCS Active/0x2:Not used/0x3:Error Indicator
Input | ESC | CANFD | ESC_01_10ms | 0x060 | FN | 10 | FCA_INPUTS SCC_INPUTS | ESC_DisableSta | 0x0 | 0 | 0 | 2 | 72 | Unsigned |  | 1 | 0 | Information regarding the ESC 'enable/disable' indication. Conversion: 1. ESP_DEF(0)/ESP_PAS(0)/ESP_CTL(0) -> ESC lamp OFF 2. ESP_DEF(0)/ESP_PAS(0)/ESP_CTL(1) -> ESC active 3. ESP_DEF(0)/ESP_PAS(1)/ESP_CTL(x) -> ESC disabled by user (SW off) 4. ESP_DEF(1)/ESP_PAS(x)/ESP_CTL(x) -> ESC is defective (failed) If the vehicle has been applied ABS, this signal will be fixed as 0x2(ABS only). The ESC must not transmit this signal as 0x2. | 0x0:ESC enabled by user (SW On)/0x1:ESC disabled by user(SW Off)/0x2:ESC disabled (ABS only applied)/0x3:Error Indicator
Input | ESC | CANFD | ESC_01_10ms | 0x060 | FN | 10 | FCA_INPUTS | ESC_DfctvSta | 0x0 | 0 | 0 | 2 | 74 | Unsigned |  | 1 | 0 | Information regarding the ESC 'defective' indication. Conversion: 1. ESP_DEF(0)/ESP_PAS(0)/ESP_CTL(0) -> ESC lamp OFF 2. ESP_DEF(0)/ESP_PAS(0)/ESP_CTL(1) -> ESC active 3. ESP_DEF(0)/ESP_PAS(1)/ESP_CTL(x) -> ESC disabled by user (SW off) 4. ESP_DEF(1)/ESP_PAS(x)/ESP_CTL(x) -> ESC is defective (failed) | 0x0:ESC is not defective/0x1:ESC is defective (failed)/0x2:Not used/0x3:Error Indicator
Input | ESC | CANFD | ESC_01_10ms | 0x060 | FN | 10 | FCA_INPUTS SCC_INPUTS | ESC_CtrlSta | 0x0 | 0 | 0 | 2 | 76 | Unsigned |  | 1 | 0 | Information regarding the ESC 'control' indication. Conversion: 1. ESP_DEF(0)/ESP_PAS(0)/ESP_CTL(0) -> ESC lamp OFF 2. ESP_DEF(0)/ESP_PAS(0)/ESP_CTL(1) -> ESC active 3. ESP_DEF(0)/ESP_PAS(1)/ESP_CTL(x) -> ESC disabled by user (SW off) 4. ESP_DEF(1)/ESP_PAS(x)/ESP_CTL(x) -> ESC is defective (failed) | 0x0:ESC inactive/0x1:ESC active/0x2:Not used/0x3:Error Indicator
Input | ESC | CANFD | ESC_01_10ms | 0x060 | FN | 10 |  | TCS_Req | 0x0 | 0 | 0 | 2 | 96 | Unsigned |  | 1 | 0 | Request for an indicated desired engine torque, the combination of signals calls, on the one hand, for a desire for charge reduction (TCS or ESC function), and, on the other hand, for a desire for charge increase (MSR function). TCS_REQ : Identifies a TCS control or ESC control intervention. This bit is to prevent the triggering of unintended TCS/ESC interventions. TCS function: In the case of a torque reduction, following conditions must be fulfilled. : TCS_REQ=1, MSR_C_REQ=0, TQI_TCS < 0FFH and TQI_MSR = 00H MSR function : In the case of a torque increase, following conditions must be fulfilled. : MSR_C_REQ = 1, TCS_REQ = 0, TQI_MSR > 00H and TQI_TCS = 1’s complement of TQI_MSR | 0x0:Passive/0x1:TCS/ESC control active/0x2:Not used/0x3:Error Indicator
Input | ESC | CANFD | ESC_01_10ms | 0x060 | FN | 10 |  | MSR_FuncReq | 0x0 | 0 | 0 | 2 | 98 | Unsigned |  | 1 | 0 | Request for an indicated desired engine torque, the combination of signals calls, on the one hand, for a desire for charge reduction (TCS or ESC function), and, on the other hand, for a desire for charge increase (MSR function). MSR_C_REQ : Identifies an engine drag torque control for which fuel cut off prohibition is specified. TCS function: In the case of a torque reduction, following conditions must be fulfilled. : TCS_REQ=1, MSR_C_REQ=0, TQI_TCS < 0FFH and TQI_MSR = 00H MSR function : In the case of a torque increase, following conditions must be fulfilled. : MSR_C_REQ = 1, TCS_REQ = 0, TQI_MSR > 00H and TQI_TCS = 1’s complement of TQI_MSR | 0x0:Passive or TCS function/0x1:MSR control active/0x2:Not used/0x3:Error Indicator
Input | ESC | CANFD | ESC_01_10ms | 0x060 | FN | 10 | FCA_INPUTS SCC_INPUTS | ESC_CylPrsrVal | 0x0 | 0 | 0 | 12 | 128 | Unsigned | Bar | 0.1 | 0 | This signal indicates pressure of brake master cylinder and provides information how deeply a driver is pressing brake pedal. | 0xFFF:Error
Input | ESC | CANFD | ESC_01_10ms | 0x060 | FN | 10 | FCA_INPUTS SCC_INPUTS | ESC_CylPrsrSta | 0x1 | 0 | 0 | 2 | 144 | Unsigned |  | 1 | 0 | This signal indicates validity of CYL_PRES signal. | 0x0:Master cylinder pressure signal is invalid/0x1:Master cylinder pressure signal is valid/0x2:Not used/0x3:Error Indicator
Input | ESC | CANFD | ESC_01_10ms | 0x060 | FN | 10 | FCA_INPUTS SCC_INPUTS | ESC_CylPrsrDiagSta | 0x1 | 0 | 0 | 2 | 146 | Unsigned |  | 1 | 0 | This signal indicates self-diagnosis mode of master cylinder pressure signal. During system check, master cylinder pressure information cannot be sent(not available) and this bit should be set to 1. | 0x0:Master cylinder pressure is not available temporarily/0x1:Master cylinder pressure signal is available/0x2:Not used/0x3:Error Indicator
Input | ESC | CANFD | ESC_01_10ms | 0x060 | FN | 10 |  | ESC_CylPrsrFlagSta | 0x0 | 0 | 0 | 2 | 148 | Unsigned |  | 1 | 0 | This signal means that the pressure of master cylinder is 15 bar or over. (0x0 : under 15 bar, 0x1 : 15 bar or over) This signal may be difference with actual BLS(Brake Lamp Switch) state. So the ESC does not guarantee using this signal as substituting the BLS. (If any problem is happened in other ECU, ESC does not cope with it) And the other ECUs receiving this signal have to check the value of CYL_PRES_STAT. If the CYL_PRES_STAT signal's value is invalid, other ECUs do not use this signal to control parameter.(This signal is invalid, too) | 0x0:Off/0x1:On/0x2:Not used/0x3:Error Indicator
Input | ESC | CANFD | ESC_01_10ms | 0x060 | FN | 10 | FCA_INPUTS LKA_INPUTS | ESC_VsmActvSta | 0x0 | 0 | 0 | 2 | 152 | Unsigned |  | 1 | 0 | ESC controller provides an information on VSM (ESC+MDPS) Active signal. It indicates VSM control is active or inactive. | 0x0:VSM control inactive/0x1:VSM control active/0x2:Not used/0x3:Error Indicator
Input | ESC | CANFD | ESC_01_10ms | 0x060 | FN | 10 | FCA_INPUTS SCC_INPUTS | ESC_LongAccelOffstCalibPrmtr | 0x0FF |  |  | 9 | 176 | Unsigned | g | 0.001 | -0.255 | This signal indicates information regarding the calibration parameter for longitudinal acceleration value. This signal doesn't guarantee the actual offset value. But this signal is the result of the offset measuring process. The allowed use of this signal is for harmonizing with ESC and the other ECU. So the other ECU must not diagnosis about this signal. physical range : -0.255g..0.255g = 000H..1FEh Conversion : (PH) = ((HEX)-0x0FFH)*0.001[g/digit] = (HEX)*0.001[g/digit] - 0.255[g] 1FFh = Offset Calibration has not completed yet.
Input | ESC | CANFD | ESC_01_10ms | 0x060 | FN | 10 |  | AVH_Sta | 0x0 | 0 | 0 | 2 | 192 | Unsigned |  | 1 | 0 | This signal indicates whether the vehicle is held with hydraulic brake (service brake). | 0x0:No apply/0x1:Vehicle is held by the service brake/0x2:Being released/0x3:Error Indicator
Input | TCU | CANFD | TCU_02_10ms | 0x06A | FN | 10 |  | TCU_Crc2Val | 0xFFFF | 0 | 0 | 16 | 0 | Unsigned |  | 1 | 0 | The CRC checking process calculates the CRC over the entire data block, including the CRC result. - CRC Polynomial (0x1021) , Initial Value : 0xFFFF, XOR value : 0x0000 - The mathematical expression to 16 bit CRC polynomial is given here. G(x) = x16 + x12 + x5 + 1
Input | TCU | CANFD | TCU_02_10ms | 0x06A | FN | 10 |  | TCU_AlvCnt2Val | 0x0 | 0 | 0 | 8 | 16 | Unsigned |  | 1 | 0 | For the first transmission request for a data element the counter shall be initialized with 0 and shall be incremented by 1 for every subsequent send request. When the counter reaches the maximum value(0xFF), then it shall restart with – for the next send request
Input | TCU | CANFD | TCU_02_10ms | 0x06A | FN | 10 |  | TCU_AtTempCVal | 0xFF | 0 | 0 | 8 | 40 | Unsigned | ℃ | 1 | -40 | Transmission fluid temperature in TCU sensed via an A/D converter; converted into degrees centigrade (°C). | 0xFF:Error Indicator
Input | TCU | CANFD | TCU_02_10ms | 0x06A | FN | 10 |  | TCU_TqCnvrtrSpdVal | 0x0 | 0 | 0 | 16 | 48 | Unsigned | rpm | 0.25 | 0 | N_TC represents the speed of the torque converter turbine of the gearbox at gearbox-side. | 0xFF:Error Indicator
Input | ESC | CANFD | WHL_01_10ms | 0x0A0 | FN | 10 | FCA_INPUTS SCC_INPUTS LKA_INPUTS | WHL_PlsFLVal | 0x0 | 0 | 0 | 8 | 24 | Unsigned | pulse count | 0.5 | 0 | This signal indicates accumulated pulse counter of ABS^ESC wheel speed sensor (FL^FR^RL^RR) Receiver unit uses this signal for calculation of vehicle movement distance. Requested resolution of this signal is 0.5 pulses and refer to below (wheel sensor signal). | 0xFF:Error |  | 1
Input | ESC | CANFD | WHL_01_10ms | 0x0A0 | FN | 10 | FCA_INPUTS SCC_INPUTS LKA_INPUTS | WHL_PlsFRVal | 0x0 | 0 | 0 | 8 | 32 | Unsigned | pulse count | 0.5 | 0 | This signal indicates accumulated pulse counter of ABS^ESC wheel speed sensor (FL^FR^RL^RR) Receiver unit uses this signal for calculation of vehicle movement distance. Requested resolution of this signal is 0.5 pulses and refer to below (wheel sensor signal). | 0xFF:Error
Input | ESC | CANFD | WHL_01_10ms | 0x0A0 | FN | 10 | FCA_INPUTS SCC_INPUTS LKA_INPUTS | WHL_PlsRLVal | 0x0 | 0 | 0 | 8 | 40 | Unsigned | pulse count | 0.5 | 0 | This signal indicates accumulated pulse counter of ABS^ESC wheel speed sensor (FL^FR^RL^RR) Receiver unit uses this signal for calculation of vehicle movement distance. Requested resolution of this signal is 0.5 pulses and refer to below (wheel sensor signal). | 0xFF:Error
Input | ESC | CANFD | WHL_01_10ms | 0x0A0 | FN | 10 | FCA_INPUTS SCC_INPUTS LKA_INPUTS | WHL_PlsRRVal | 0x0 | 0 | 0 | 8 | 48 | Unsigned | pulse count | 0.5 | 0 | This signal indicates accumulated pulse counter of ABS^ESC wheel speed sensor (FL^FR^RL^RR) Receiver unit uses this signal for calculation of vehicle movement distance. Requested resolution of this signal is 0.5 pulses and refer to below (wheel sensor signal). | 0xFF:Error
Input | ESC | CANFD | WHL_01_10ms | 0x0A0 | FN | 10 | FCA_INPUTS SCC_INPUTS LKA_INPUTS | WHL_DirFLVal | 0x0 | 0 | 0 | 2 | 56 | Unsigned |  | 1 | 0 | This signal is used to check the moving direction of WHL_PUL_FL signal. | 0x0:Unknown (Wheel moving stop state or Not applied wheel sensor for direction)/0x1:Forward direction/0x2:Backward direction/0x3:Error identifier
Input | ESC | CANFD | WHL_01_10ms | 0x0A0 | FN | 10 | FCA_INPUTS SCC_INPUTS LKA_INPUTS | WHL_DirFRVal | 0x0 | 0 | 0 | 2 | 58 | Unsigned |  | 1 | 0 | This signal is used to check the moving direction of WHL_PUL_FR signal. | 0x0:Unknown (Wheel moving stop state or Not applied wheel sensor for direction)/0x1:Forward direction/0x2:Backward direction/0x3:Error identifier
Input | ESC | CANFD | WHL_01_10ms | 0x0A0 | FN | 10 | FCA_INPUTS SCC_INPUTS LKA_INPUTS | WHL_DirRLVal | 0x0 | 0 | 0 | 2 | 60 | Unsigned |  | 1 | 0 | This signal is used to check the moving direction of WHL_PUL_RL signal. | 0x0:Unknown (Wheel moving stop state or Not applied wheel sensor for direction)/0x1:Forward direction/0x2:Backward direction/0x3:Error identifier
Input | ESC | CANFD | WHL_01_10ms | 0x0A0 | FN | 10 | FCA_INPUTS SCC_INPUTS LKA_INPUTS | WHL_DirRRVal | 0x0 | 0 | 0 | 2 | 62 | Unsigned |  | 1 | 0 | This signal is used to check the moving direction of WHL_PUL_RR signal. | 0x0:Unknown (Wheel moving stop state or Not applied wheel sensor for direction)/0x1:Forward direction/0x2:Backward direction/0x3:Error identifier
Input | ESC | CANFD | WHL_01_10ms | 0x0A0 | FN | 10 | FCA_INPUTS SCC_INPUTS LKA_INPUTS | WHL_SpdFLVal | 0x0 | 0 | 0 | 14 | 64 | Unsigned | km^h | 0.03125 | 0 | This signal provides the wheel velocity of each wheel and have 14 bits length and a resolution of 0.03125 km^h.(This resolution is higher than that of signal in TCS5). In case of failure of one wheel speed sensor, the value 3FFFH is used as error identifier. | 0x3FFF:Error
Input | ESC | CANFD | WHL_01_10ms | 0x0A0 | FN | 10 | FCA_INPUTS SCC_INPUTS LKA_INPUTS | WHL_SpdFRVal | 0x0 | 0 | 0 | 14 | 80 | Unsigned | km^h | 0.03125 | 0 | This signal provides the wheel velocity of each wheel and have 14 bits length and a resolution of 0.03125 km^h.(This resolution is higher than that of signal in TCS5). In case of failure of one wheel speed sensor, the value 3FFFH is used as error identifier. | 0x3FFF:Error
Input | ESC | CANFD | WHL_01_10ms | 0x0A0 | FN | 10 | FCA_INPUTS SCC_INPUTS LKA_INPUTS | WHL_SpdRLVal | 0x0 | 0 | 0 | 14 | 96 | Unsigned | km^h | 0.03125 | 0 | This signal provides the wheel velocity of each wheel and have 14 bits length and a resolution of 0.03125 km^h.(This resolution is higher than that of signal in TCS5). In case of failure of one wheel speed sensor, the value 3FFFH is used as error identifier. | 0x3FFF:Error
Input | ESC | CANFD | WHL_01_10ms | 0x0A0 | FN | 10 | FCA_INPUTS SCC_INPUTS LKA_INPUTS | WHL_SpdRRVal | 0x0 | 0 | 0 | 14 | 112 | Unsigned | km^h | 0.03125 | 0 | This signal provides the wheel velocity of each wheel and have 14 bits length and a resolution of 0.03125 km^h.(This resolution is higher than that of signal in TCS5). In case of failure of one wheel speed sensor, the value 3FFFH is used as error identifier. | 0x3FFF:Error
Input | EMS | CANFD | EMS_01_10ms | 0x0B5 | FN | 10 | FCA_INPUTS SCC_INPUTS | ENG_EngSpdErrSta | 0x0 | 0 | 0 | 2 | 96 | Unsigned |  | 1 | 0 | This signal identifies an error on searching for a long tooth or on engine speed sensing. Note : in some cases a limp-home function can be activated in the ECU (the engine speed signal is then based on the camshaft signal), and the engine may run even if an error is present on the crankshaft signal. There is a specific phase relationship between the signals EngSpdVal and EngSpdErrSta. | 0x0:No error/0x1:Engine speed sensor defective/0x2:Not used/0x3:Error indicator
Input | EMS | CANFD | EMS_01_10ms | 0x0B5 | FN | 10 | SCC_INPUTS | ENG_IsgSta | 0x0 | 0 | 0 | 3 | 123 | Unsigned |  | 1 | 0 | 1. ISG Status expressing CAN message divided by CF_EMS_IsgStat and CF_EMS_IsgStat2 2. In EMS , CF_EMS_IsgStat and CF_EMS_IsgStat2 do not duplicate the output condition (EX: If CF_EMS_IsgStat is 01h~07h, CF_EMS_IsgStat2 is 00h) 0x0:ISG is not operating Normal engine operating without ISG/0x1:Idle stop is activated Idle is stopped by ECU during driving/0x2:Automatically started by ECU Engine is automatically started by ECU regardless driver’s volition during idle stop because the condition that ISG function to be prohibited is satisfied, for example SOC is too low./0x3:ISG is prohibited Driver prohibits to activate ISG in order to avoid start lag when he met traffic jam for example./0x4:Fault is existing in ISG There is fault, which is related with ISG. So, idle stop is prohibited and engine started automatically if it is idle stop condition. But for the vehicles that use CF_EMS_ISGStat2, the condition for not-activated battery sensor can be ignored./0x5:Idle stop is inhibited by system automatically for safety and convenient condition related with battery SOC, brake vacuum pressure etc. ISG function check for EOL./0x6:Auto start is deactivated system automatically to keep safety, Such as door open, hood open and seat belt unlock./0x7:If driver shift gear N to D range without braking to make auto starting. (Economy ISG Only) | 0x0:ISG is not operating Normal engine operating without ISG/0x1:Idle stop is activated Idle is stopped by ECU during driving/0x2:Automatically started by ECU Engine is automatically started by ECU regardless driver’s volition during idle stop because the condition that ISG function to be prohibited is satisfied, for example SOC is too low./0x3:ISG is prohibited Driver prohibits to activate ISG in order to avoid start lag when he met traffic jam for example./0x4:Fault existing in ISG. Idle stop is prohibited and engine started automatically if it is idle stop condition./0x5:Idle stop is inhibited by system automatically for safety and convenient condition related with battery SOC, brake vacuum pressure etc. ISG function check for EOL./0x6:Auto start is deactivated system automatically to keep safety, Such as door open, hood open and seat belt unlock./0x7:If driver shift gear N to D range without braking to make auto starting. (Economy ISG Only)
Input | EMS | CANFD | EMS_01_10ms | 0x0B5 | FN | 10 |  | ENG_IgnOnSta | 0x1 | 0 | 0 | 2 | 162 | Unsigned |  | 1 | 0 | Status of ignition lock. | 0x0:KEY OFF, control unit in self-holding phase/0x1:KEY ON/0x2:Not used/0x3:Error indicator
Input | EMS | CANFD | EMS_01_10ms | 0x0B5 | FN | 10 | FCA_INPUTS SCC_INPUTS | ENG_EngSpdVal | 0x0 | 0 | 0 | 16 | 176 | Unsigned | rpm | 0.25 | 0 | This signal is generated by crankshaft segment period measurement (in case of an six-cylinder engine, this corresponds to a crankshaft angle of 120°) and measured with a resolution of 4 us. This signal is represented as a 16 bit value. The signal is no
Input | EMS | CANFD | EMS_01_10ms | 0x0B5 | FN | 10 |  | ENG_VehSpdHiVal | 0x0 | 0 | 0 | 9 | 224 | Unsigned | km/h | 1 | 0 | This signal provides the one wheel velocity with resolution of 1 km/h, and have 9 bits lengh. In case of failure of sheel speed sensor, the value 1FF is used as error identifier | 0x1FF:Error indicator
Input | HCU | CANFD | HCU_01_10ms | 0x0BA | FN | 10 |  | HCU_HevRdySta | 0x0 | 0 | 0 | 2 | 68 | Unsigned |  | 1 | 0 | Hybrid Vehicle Drivable ready | 0x0:HEV not ready/0x1:HEV Drivable/0x2:Not used/0x3:Error Indicator
Input | HCU | CANFD | HCU_01_10ms | 0x0BA | FN | 10 | SCC_INPUTS | HCU_SccEnblSta | 0x0 | 0 | 0 | 2 | 162 | Unsigned |  | 1 | 0 | Smart Cruise Control Enable | 0x0:SCC Impossible/0x1:SCC Possible/0x2:Not used/0x3:Error Indicator
Input | ESC | CANFD | ESC_02_10ms | 0x0E5 | FN | 10 | FCA_INPUTS SCC_INPUTS LKA_INPUTS | ESC_YawSigSta | 0x2 | 0 | 0 | 4 | 24 | Unsigned |  | 1 | 0 | This signal indicates failure status of yaw rate signal and yaw rate sensing element. 0000B : No failure xxx1B : Yrs_Yr failure xx1xB : Initialization is running x1xxB : Reserved 1xxxB : Reserved
Input | ESC | CANFD | ESC_02_10ms | 0x0E5 | FN | 10 | FCA_INPUTS SCC_INPUTS LKA_INPUTS | ESC_LatAccelSigSta | 0x2 | 0 | 0 | 4 | 28 | Unsigned |  | 1 | 0 | This signal indicates failure status of lateral acceleration signal and sensing element. 0000B : No failure xxx1B : Yrs_LatAc failure xx1xB : Initialization is running x1xxB : Reserved 1xxxB : Reserved
Input | ESC | CANFD | ESC_02_10ms | 0x0E5 | FN | 10 | FCA_INPUTS SCC_INPUTS LKA_INPUTS | ESC_LongAccelSigSta | 0x2 | 0 | 0 | 4 | 32 | Unsigned |  | 1 | 0 | This signal indicates failure status of longitudinal acceleration signal and sensing element. 0000B : No failure xxx1B : Yrs_LongAc failure xx1xB : Initialization is running x1xxB : Reserved 1xxxB : Reserved
Input | ESC | CANFD | ESC_02_10ms | 0x0E5 | FN | 10 | FCA_INPUTS SCC_INPUTS LKA_INPUTS | ESC_YawRtVal | 0x8000 | 0 | 0 | 16 | 64 | Unsigned | ˚/s | 0.005 | -163.84 | This signal indicates Information regarding yaw rate. physical range : -163.84..163.83 ˚/s = 0000H..FFFEh Conversion : (PH) = ((HEX)-8000H)*0.005[˚/s/digit] = (HEX)*0.005[˚/s/digit] - 163.84[˚/s] FFFFh = Error
Input | ESC | CANFD | ESC_02_10ms | 0x0E5 | FN | 10 | FCA_INPUTS SCC_INPUTS LKA_INPUTS | ESC_LatAccelVal | 0x8000 | 0 | 0 | 16 | 80 | Unsigned | g | 0.00012747 | -4.1768 | This signal indicates Information regarding lateral acceleration. physical range : -4.1768g..4.1765g = 0000H..FFFEh Conversion : (PH) = ((HEX)-8000H)*0.000127465[g/digit] = (HEX)*0.000127465[g/digit] - 4.17677312[g] FFFFh = Error
Input | ESC | CANFD | ESC_02_10ms | 0x0E5 | FN | 10 | FCA_INPUTS SCC_INPUTS LKA_INPUTS | ESC_LongAccelVal | 0x8000 | 0 | 0 | 16 | 96 | Unsigned | g | 0.00012747 | -4.1768 | This signal indicates information regarding longitudinal acceleration. physical range : -4.1768g..4.1765g = 0000H..FFFEh Conversion : (PH) = ((HEX)-8000H)*0.000127465[g/digit] = (HEX)*0.000127465[g/digit] - 4.17677312[g] FFFFh = Error
Input | MDPS | CANFD | MDPS_01_10ms | 0x0EA | FN | 10 | FCA_INPUTS LKA_INPUTS | MDPS_Crc1Val | 0xFFFF | 0 | 0 | 16 | 0 | Unsigned |  | 1 | 0 | This signal is generated by one of the following 5 self-diagnostic result of micro-controller of Cluster. 1) “Lamp ON” status as a self-status diagnostic result of cluster 2) “Lamp OFF” status as a self-status diagnostic result of cluster 3) “Lamp flashing with 1hz frequency / 50% duty ratio” as a self-status result diagnostic result of cluster 4) “Lamp Circuit Failure” as a self-diagnostic result of cluster circuit 5) “No Valid ACU message” as ACU4 message check result by cluster Note to be taken that CLU2 message does not include judgment on “SRS W/Lamp failure in terms of airbag system”. CLU2 message only contains “status and diagnostic result of Cluster itself”.
Input | MDPS | CANFD | MDPS_01_10ms | 0x0EA | FN | 10 | FCA_INPUTS LKA_INPUTS | MDPS_AlvCnt1Val | 0x0 | 0 | 0 | 8 | 16 | Unsigned |  | 1 | 0 | This signal indicates self-diagnosis mode of lateral acceleration signal. During system check, lateral acceleration speed information cannot be sent(not available) and this bit should be set to 1.
Input | MDPS | CANFD | MDPS_01_10ms | 0x0EA | FN | 10 |  | MDPS_Typ | 0x0 | 0 | 0 | 3 | 27 | Unsigned |  | 1 | 0 | This signal indicates self-diagnosis mode of longitudinal acceleration signal. During system check, longitudinal acceleration speed information cannot be sent(not available) and this bit should be set to 1. | 0x0:C-MDPS/0x1:R-MDPS(Dual Pinion)/0x2:R-MDPS(Belt)/0x6:Not Used/0x7:Error Indicator
Input | MDPS | CANFD | MDPS_01_10ms | 0x0EA | FN | 10 |  | MDPS_PaModeSta | 0x1 | 0 | 0 | 4 | 40 | Unsigned |  | 1 | 0 | This signal indicates self-diagnosis mode of yaw rate sensor. During system check, yaw rate information cannot be sent(not available) and this bit should be set to 1. | 0x0:Reserved/0x1:Steering still in initialization phase/0x2:Steering ready, waits for PA command/0x3:Steering set in standby by PA/0x4:Steering requested to go to first activation step/0x5:Steering requested to go to final activation step/0x6:Steering went to error internally/0x7:Steering aborted the automatic function/0xE:Not Used/0xF:Error Indicator
Input | MDPS | CANFD | MDPS_01_10ms | 0x0EA | FN | 10 | LKA_INPUTS | MDPS_LkaPlgInSta | 0x0 | 0 | 0 | 2 | 46 | Unsigned |  | 1 | 0 | This value is used to check the ESP12 message is correctly transmitted. (PH) = [ (Byte 0 + Byte 1 + Byte 2 + Byte 3 + Byte 4 + Byte 5 + Byte 6) ] XOR [0x9h] | 0x0:The LKA function of MDPS is not plugged in (unplugged)./0x1:The LKA function of MDPS is plugged in./0x2:Not Used/0x3:Error Indicator
Input | MDPS | CANFD | MDPS_01_10ms | 0x0EA | FN | 10 | LKA_INPUTS | MDPS_LkaToiActvta | 0x0 | 0 | 0 | 2 | 48 | Unsigned |  | 1 | 0 | This signal indicates message counter (alive-counter) for robustness. * 0 to15 rolling count ; increases by 1 at every sampling count(20ms) * after the counter is 15, it starts again at 0 | 0x0:Deactivated/0x1:Activated/0x2:Not Used/0x3:Error Indicator
Input | MDPS | CANFD | MDPS_01_10ms | 0x0EA | FN | 10 | LKA_INPUTS | MDPS_LkaToiUnblSta | 0x0 | 0 | 0 | 2 | 50 | Unsigned |  | 1 | 0 | This is a flag that is set when the MDPS is not faulty, but is temporarily unable to activate the TOI due to steering torque limiting e.g. when the supply voltage is too low. | 0x0:Available/0x1:Unavailable/0x2:Not Used/0x3:Error Indicator
Input | MDPS | CANFD | MDPS_01_10ms | 0x0EA | FN | 10 | LKA_INPUTS | MDPS_LkaToiFltSta | 0x0 | 0 | 0 | 2 | 52 | Unsigned |  | 1 | 0 | This fault flag is set when a fault within the MDPS system has been detected such that the LKA TOI can no longer function. CAN failures, internal MDPS failures, and LKA controller logic failures are all reported by this flag. Failures reported by the LKA controller are not looped back through this flag. | 0x0:No fault/0x1:Faulty/0x2:Not Used/0x3:Error Indicator
Input | MDPS | CANFD | MDPS_01_10ms | 0x0EA | FN | 10 | LKA_INPUTS | MDPS_LkaFailSta | 0x0 | 0 | 0 | 2 | 54 | Unsigned |  | 1 | 0 | This fault flag is set whilst the MDPS TOI is in a fail state and has not yet recovered from it. This could either be due to an MDPS detected fault (as communicated by the ‘MDPS_LkaToiFltSta' flag) or an LKA detected fault (as communicated by the ‘LKA_mdpsToiFltSta' flag). For LKA detected faults, after the fault has been cleared by the LKA system, a failure recovery period in the MDPS will elapse before this flag will be reset. | 0x0:Not in fail state/0x1:In fail state/0x2:Not Used/0x3:Error Indicator
Input | MDPS | CANFD | MDPS_01_10ms | 0x0EA | FN | 10 | LKA_INPUTS | MDPS_FlxStrSta | 0x0 | 0 | 0 | 3 | 56 | Unsigned |  | 1 | 0 | This signal indicates flex steer parameter set in MDPS. | 0x0:Standard Mode/0x1:Sport Mode/0x2:Comport Mode/0x3~0x5:RESERVED/0x6:Not Used/0x7:Error Indicator
Input | MDPS | CANFD | MDPS_01_10ms | 0x0EA | FN | 10 |  | MDPS_CurrModVal | 0x0 | 0 | 0 | 3 | 61 | Unsigned |  | 1 | 0 | This signal indicates flex steer parameter value in MDPS. ※ For information about flex steer mode set by user, refer to MDPS_FlxStrSta signal. | 0x0:Standard Mode/0x1:Sport Mode/0x2:Comfort Mode/0x3~0x5:RESERVED/0x6:Not Used/0x7:Error Indicator
Input | MDPS | CANFD | MDPS_01_10ms | 0x0EA | FN | 10 |  | MDPS_OutTqVal | 0x800 | 0 | 0 | 12 | 64 | Unsigned | Nm | 0.1 | -204.8 | MDPS column torque | 0xFFE:Not Used/0xFFF:Error Indicator
Input | MDPS | CANFD | MDPS_01_10ms | 0x0EA | FN | 10 | FCA_INPUTS LKA_INPUTS | MDPS_StrTqSnsrVal | 0x1000 | 0 | 0 | 13 | 80 | Unsigned | Nm | 0.005 | -20.48 | Steering torque sensor value Physical Value > 0: Left Direction (CCW) Physical Value < 0: Right Direction (CW) | 0x1FFE:Not Used/0x1FFF:Error Indicator
Input | HCU | CANFD | HCU_03_10ms | 0x0FA | FN | 10 |  | HCU_EstAccelPdlPcVal | 0x0 | 0 | 0 | 8 | 24 | Unsigned | % | 0.3906 | 0 | Speed Control Status
Input | EMS | CANFD | EMS_02_10ms | 0x100 | FN | 10 | FCA_INPUTS DAW_INPUTS | EMS_Crc2Val | 0xFFFF | 0 | 0 | 16 | 0 | Unsigned |  | 1 | 0 | The CRC checking process calculates the CRC over the entire data block, including the CRC result. - CRC Polynomial (0x1021) , Initial Value : 0xFFFF, XOR value : 0x0000 - The mathematical expression to 16 bit CRC polynomial is given here. G(x) = x16 + x12 + x5 + 1 | 0xFFFF:Signal Invalid (Message with unused CRC. CRC signal is transmitted fixed value)
Input | EMS | CANFD | EMS_02_10ms | 0x100 | FN | 10 | FCA_INPUTS DAW_INPUTS | EMS_AlvCnt2Val | 0x0 | 0 | 0 | 8 | 16 | Unsigned |  | 1 | 0 | For the first transmission request for a data element the counter shall be initialized with 0 and shall be incremented by 1 for every subsequent send request. When the counter reaches the maximum value(0xFF), then it shall restart with – for the next send request | 0xFF:Signal Invalid (Message with unused Alive counter. Alive counter signal is transmitted fixed value)
Input | EMS | CANFD | EMS_02_10ms | 0x100 | FN | 10 |  | ENG_BrkSwSta | 0x1 | 0 | 0 | 2 | 32 | Unsigned |  | 1 | 0 | This signal indicates that a brake switch is activated or not. When the brake switch is activated(pressed) its value is 02H otherwise its value is 01H. If the EMS does not support this signal the value is 00H. Physical range : 0 ... 100 Conversion : (PH) = (Unsigned)0.002 * (HEX)[%] | 0x0:Brake switch is not pressed (OFF)/0x1:Brake switch is pressed (ON)/0x2:EMS does not support this function./0x3:Brake switch failure
Input | EMS | CANFD | EMS_02_10ms | 0x100 | FN | 10 | FCA_INPUTS SCC_INPUTS | ENG_EngSta | 0x0 | 0 | 0 | 3 | 61 | Unsigned |  | 1 | 0 | This signal indicates that a status of engine. | 0x0:Engine Stop/0x1:Cranking/0x2:Stalled/0x3:Running/0x4:Reserved/0x5:Reserved/0x6:Reserved/0x7:Fault
Input | EMS | CANFD | EMS_02_10ms | 0x100 | FN | 10 | SCC_INPUTS | ENG_AccActSta | 0x0 | 0 | 0 | 2 | 68 | Unsigned |  | 1 | 0 | EMS sends the state of the cruise control via the signal ACC_ACT. If the EMS does not support this signal the value is 00H If the cruise control is activated then ACC_ACT = 1. In this period, vehicle speed control (cruise control) is performed by the auto-cruise control function of ECU only (including acceleration control, deceleration control, etc.). Although “SCC set” switch is on (Cruise control is enabled), if the cruise control function is deactivated (e.g. when a driver presses an accel. pedal or a brake pedal to increase or to decarese vcehicle speed more or less than set speed) then ACC_ACT should be set to ‘0’. | 0x0:Auto cruise control is not active/0x1:Auto cruise control is active/0x2:Not used/0x3:Error indicator
Input | EMS | CANFD | EMS_02_10ms | 0x100 | FN | 10 |  | ENG_CltchOpSta | 0x0 | 0 | 0 | 2 | 70 | Unsigned |  | 1 | 0 | This signal indicates that ECU has detected an operation of a clutch. Using this signal an ISG (Idle Stop & Go) system acts as an alternator or a starter. If the EMS does not support this signal the value is 00H | 0x0:Clutch is not operating/0x1:Clutch is operating/0x2:Not used/0x3:Error indicator
Input | EMS | CANFD | EMS_02_10ms | 0x100 | FN | 10 | FCA_INPUTS DAW_INPUTS SCC_INPUTS | ENG_AccelPdlVal | 0x0 | 0 | 0 | 10 | 88 | Unsigned | % | 0.09784 | 0 | The signal PV_AV_CAN is a measure of the Accelerator Pedal value. The accelerator pedal value is determined via 2 pedal sensors, which are connected mechanically to the accelerator pedal. If the EMS-ECU recognizes that the accelerator pedal is not activated, then the value 00 H is carried over on the CAN. If the EMS-ECU detects that the accelerator pedal is fully activated, then 3FEH is carried over on the CAN bus. If an error is detected on both pedal sensor channels, this is identified by the value 3FFH. Signal relationship between ACC_ACT and PV_AV_CAN : The phase relationship between auto cruise control and PV_AV_CAN is as following figure. If an auto cruise control system is not installed or if cruise control is not activated in auto cruise control system installed vehicle then PV_AV_CAN has actual pedal position value. But if the auto cruise control is activated (actually speed control is performed by EMS), PV_AV_CAN should have modeling value even if a driver does not press the acceleration pedal. If ACC_ACT is value(0), then PV_AV_CAN is APS Value. If ACC_ACT is value(1), then PV_AV_CAN is Modeling Value. * APS Value : Acceleration Pedal Sensor value. * Modeling Value : Estimated APS value which is calculated by ECU logic considering engine control during the auto-cruise control is activated period. (e.g. estimated throttle value of gasoline engine system or TPS model value of diesel engine system) And also this value can be used as a driver intension for the shift control of an A/T during auto-cruise control. Signal relationship between PV_AV_CAN and TPS in DIESEL system : In a diesel engine vehicle which has an ETC system, basically TPS has APS value. And if auto cruise control is activated then both TPS and PV_AV_CAN should have modeling value which is estimated according to the actual fuel injection and other factors that affect engine torque. | 0x0:Accelerator Pedal not activated/0x3FE:Accelerator Pedal fully activated/0x3FF:Accelerator Pedal is defective (fail state) or Non-ETC system (APS is not installed), Error indicator
Input | EMS | CANFD | EMS_02_10ms | 0x100 | FN | 10 | SCC_INPUTS | ENG_AppAccelPdlSta | 0x0 | 0 | 0 | 2 | 176 | Unsigned |  | 1 | 0 | This signal indicates if the driver applies the accelerator pedal. The signal always indicates the actual operation of the accelerator pedal, independent from SCC mode. | 0x0:Accelerator pedal not pressed/0x1:Accelerator pedal pressed/0x2:Reserved/0x3:Accelerator pedal position sensor failure
Input | EMS | CANFD | EMS_07_10ms | 0x105 | FN | 10 | FCA_INPUTS SCC_INPUTS | HEV_EngSpdVal | 0x0 | 0 | 0 | 16 | 76 | Unsigned | rpm | 0.25 | 0 | Engine Speed
Input | EMS | CANFD | EMS_07_10ms | 0x105 | FN | 10 | FCA_INPUTS DAW_INPUTS SCC_INPUTS | HEV_AccelPdlVal | 0x0 | 0 | 0 | 10 | 103 | Unsigned | % | 0.3906 | 0 | The signal is a measure of the Accelerator Pedal value. The accelerator pedal value is determined via 2 pedal sensors, which are connected mechanically to the accelerator pedal. If the EMS-ECU recognizes that the accelerator pedal is not activated, then the value 00 H is carried over on the CAN. If the EMS-ECU detects that the accelerator pedal is fully activated, then FE H is carried over on the CAN bus. If an error is detected on both pedal sensor channels, this is identified by the value FFH | 0x0:Accelerator Pedal not activated/0xFE:Accelerator Pedal fully activated/0xFF:Accelerator Pedal is defective (fail state) or Non-ETC system (APS is not installed)
Input | MCU | CANFD | MCU_01_10ms | 0x10A | FN | 10 |  | MCU_VehSpdKphVal | 0x0 | 0 | 0 | 8 | 224 | Unsigned |  | 1 | 0
Input | MCU | CANFD | MCU_02_10ms | 0x120 | FN | 10 |  | GCU_VehSpdKphVal | 0x0 | 0 | 0 | 8 | 224 | Unsigned |  | 1 | 0
Input | SAS | CANFD | SAS_01_10ms | 0x125 | FN | 10 | FCA_INPUTS DAW_INPUTS SCC_INPUTS | SAS_Crc1Val | 0xFFFF | 0 | 0 | 16 | 0 | Unsigned |  | 1 | 0 | The CRC checking process calculates the CRC over the entire data block, including the CRC result. - CRC Polynomial (0x1021) , Initial Value : 0xFFFF, XOR value : 0x0000 - The mathematical expression to 16 bit CRC polynomial is given here. G(x) = x16 + x12 + x5 + 1
Input | SAS | CANFD | SAS_01_10ms | 0x125 | FN | 10 | FCA_INPUTS DAW_INPUTS SCC_INPUTS | SAS_AlvCnt1Val | 0x0 | 0 | 0 | 8 | 16 | Unsigned |  | 1 | 0 | For the first transmission request for a data element the counter shall be initialized with 0 and shall be incremented by 1 for every subsequent send request. When the counter reaches the maximum value(0xFF), then it shall restart with – for the next send request
Input | SAS | CANFD | SAS_01_10ms | 0x125 | FN | 10 | FCA_INPUTS DAW_INPUTS SCC_INPUTS | SAS_AnglVal | 0x0 | 0 | 0 | 16 | 24 | Signed | Deg | 0.1 | 0 | Information regarding the steering wheel angle. (PH) = (HEX) * 0.1 (0 < HEX < 7FFFH) or (PH) = (HEX - 65536) * 0.1 (HEX > 7FFFH) | 0x7FFF:Error Indicator
Input | SAS | CANFD | SAS_01_10ms | 0x125 | FN | 10 | FCA_INPUTS DAW_INPUTS SCC_INPUTS | SAS_SpdVal | 0x0 | 0 | 0 | 8 | 40 | Unsigned | Deg/s | 4 | 0 | Information regarding the steering wheel rotation speed (PH) = (HEX) * 4 (0 ≤ HEX < 254) | 0xFF:Error Indicator
Input | SAS | CANFD | SAS_01_10ms | 0x125 | FN | 10 | FCA_INPUTS DAW_INPUTS SCC_INPUTS | SAS_IntSta | 0x7 | 0 | 0 | 8 | 48 | Unsigned |  | 1 | 0 | Information regarding the steering angle sensor’s internal state. If SAS_AnglVal value is O.K., SAS_OK flag is set and otherwise SAS_OK flag is cleared. If steering angle sensor has been calibrated, SAS_CAL flag is set and otherwise cleared. SF1 - SF5 : for internal use only SAS_OK(=1), SAS_CAL(=1) : SAS_AnglVal(=value), SAS_SpdVal(=value) SAS_OK(=1), SAS_CAL(=0) : SAS_AnglVal(=7FFFh), SAS_SpdVal(=value) SAS_OK(=0), SAS_CAL(=1) : SAS_AnglVal(=7FFFh), SAS_SpdVal(=FFh) SAS_OK(=0), SAS_CAL(=0) : SAS_AnglVal(=7FFFh), SAS_SpdVal(=FFh) ※ If SAS is trimmed, SAS_Trim flag = 1. If SAS is not trimmed (in this case SAS_OK=0 and SAS_CAL=0), SAS_Trim flag=0.
Input | ADAS_PRK | CANFD | ADAS_PRK_21_20ms | 0x16A | FN | 20 |  | RSPA_Sta | 0x1 | 0 | 0 | 4 | 120 | Unsigned |  | 1 | 0 | 현재 RSPA의 상태 | 0x1:Init/0x2:New Start/0x3:Ready OK/0x4:Assist Req/0x5:Assist OK/0x6:Assist Fail/0x7:Abort/0x8:Ready Fail
Input | ESC | CANFD | ESC_03_20ms | 0x175 | FN | 20 |  | ESC_Crc3Val | 0xFFFF | 0 | 0 | 16 | 0 | Unsigned |  | 1 | 0 | The CRC checking process calculates the CRC over the entire data block, including the CRC result. - CRC Polynomial (0x1021) , Initial Value : 0xFFFF, XOR value : 0x0000 - The mathematical expression to 16 bit CRC polynomial is given here. G(x) = x16 + x12 + x5 + 1
Input | ESC | CANFD | ESC_03_20ms | 0x175 | FN | 20 |  | ESC_AlvCnt3Val | 0x0 | 0 | 0 | 8 | 16 | Unsigned |  | 1 | 0 | For the first transmission request for a data element the counter shall be initialized with 0 and shall be incremented by 1 for every subsequent send request. When the counter reaches the maximum value(0xFF), then it shall restart with – for the next send request
Input | ESC | CANFD | ESC_03_20ms | 0x175 | FN | 20 |  | ESC_VehAccelVal | 0x0 | 0 | 0 | 11 | 32 | Unsigned | m/s^2 | 0.01 | -10.23 | The vehicle acceleration ACCEL_REF_ACC displays the feedback signal for the inner acceleration control loop since it is the SCC-internal acceleration command value. In addition this signal is used to calculate the target object acceleration. If the requirements demanded from this signal can’t be guaranteed then SCC must be informed and SCC has to be switched off. Alternatively SCC may calculate the vehicle acceleration itself. Then the wheel speed vxvTyrexx (or the wheel speed row signals vxvTyreRawxx and the wheel tolerances radTolxx of below diagram) should be transmitted by TCS or ESC. | 0x7FF:Error
Input | ESC | CANFD | ESC_03_20ms | 0x175 | FN | 20 |  | ESC_AccelBasisVal | 0x0 | 0 | 0 | 11 | 48 | Unsigned | m/s^2 | 0.01 | -10.23 | This value is used to initialize the acceleration control when SCC is engaged or after driver override. | 0x7FF:Error
Input | ESC | CANFD | ESC_03_20ms | 0x175 | FN | 20 | SCC_INPUTS | SCC_OptTyp | 0x0 | 0 | 0 | 2 | 64 | Unsigned |  | 1 | 0 | This value is used for SCC is equipped or not. | 0x0:SCC is not equipped/0x1:SCC is equipped/0x2:Not used/0x3:Error Indicator
Input | ESC | CANFD | ESC_03_20ms | 0x175 | FN | 20 | SCC_INPUTS | SCC_EnblReq | 0x0 | 0 | 0 | 2 | 66 | Unsigned |  | 1 | 0 | This signal is set by the safety logic in the TCS/ESC. The safety logic shall monitor the following: 1. A temporary failure in the vehicle does not allow SCC (Brakes are overheated, etc…). SCC is disabled reversible. 2. SCC communication failure (timeout | 0x0:SCC enabled/0x1:SCC disabled reversible/0x2:SCC disabled irreversible/0x3:SCC disabled irreversible due to communication error
Input | ESC | CANFD | ESC_03_20ms | 0x175 | FN | 20 | SCC_INPUTS | SCC_TqReq | 0x0 | 0 | 0 | 2 | 68 | Unsigned |  | 1 | 0 | When it is set, the signal indicates that ESC requests engine torque control for SCC. When the signal is set, EMS should not conduct fuel-cut off control unless it is required to prevent the damage of the engine and the related components. | 0x0:No request/0x1:Enable SCC torque request/0x2:Not used/0x3:Error Indicator
Input | ESC | CANFD | ESC_03_20ms | 0x175 | FN | 20 | SCC_INPUTS | SCC_ReqLimSta | 0x0 | 0 | 0 | 2 | 70 | Unsigned |  | 1 | 0 | Due to limitaion of the actuators the acceleration or deceleration request from SCC can not be processed or only partly. Examples: 1. SCC is requesting more acceleration than the engine can deliver. 2. SCC is requesting deceleration on a low μ surface. | 0x0:No request/0x1:Limited No Limitation/0x2:Acceleration Limited/0x3:Deceleration Limited
Input | ESC | CANFD | ESC_03_20ms | 0x175 | FN | 20 |  | ESC_StdStillVal | 0x0 | 0 | 0 | 2 | 72 | Unsigned |  | 1 | 0 | If an ESC uses active wheel speed sensors, wheel speeds down to 0 Km/h can be measured. And at 0 Km/h a StandStill flag is set in the ESC. This signal is used in the offset determination of the yaw rate and shall indicate that the vehicle has come to a complete stop. | 0x0:No stand still detected/0x1:stand still detected/0x2:Not used/0x3:Error Indicator
Input | ESC | CANFD | ESC_03_20ms | 0x175 | FN | 20 |  | ESC_BrkLtReq | 0x0 | 0 | 0 | 2 | 74 | Unsigned |  | 1 | 0 | Flag from TCS which activates the illumination of the brake lights during automatic braking. | 0x0:No request/0x1:Activate brake lights/0x2:Not used/0x3:Error Indicator
Input | ESC | CANFD | ESC_03_20ms | 0x175 | FN | 20 |  | ESC_DclEnblReq | 0x0 | 0 | 0 | 2 | 76 | Unsigned |  | 1 | 0 | This signal enables the deceleration control to accept command values axvCv from SCC. This flag is complementary to the ACC_REQ flag if SCC is in active mode. | 0x0:Disable deceleration control/0x1:Enable deceleration control/0x2:Not used/0x3:Error Indicator
Input | ESC | CANFD | ESC_03_20ms | 0x175 | FN | 20 | SCC_INPUTS | ESC_DrvOvrdSta | 0x0 | 0 | 0 | 2 | 80 | Unsigned |  | 1 | 0 | This signal indicates that acceleration or deceleration value of driver’s requirement is greater than SCC setting value. | 0x0:No override/0x1:Override by acceleration pedal/0x2:Override by deceleration/0x3:Error Indicator
Input | ESC | CANFD | ESC_03_20ms | 0x175 | FN | 20 |  | ESC_DrvBrkSta | 0x0 | 0 | 0 | 2 | 82 | Unsigned |  | 1 | 0 | This signal indicates flag from ESC to SCC to indicate the driver braking state | 0x0:Driver is not braking / failure/0x1:Driver is braking/0x2:Not used/0x3:Error Indicator
Input | ESC | CANFD | ESC_03_20ms | 0x175 | FN | 20 |  | ESC_DrvBrkActvSta | 0x0 | 0 | 0 | 2 | 84 | Unsigned |  | 1 | 0 | This signal indicates that a driver is pressing the brake pedal or not. | 0x0:Brake pedal not pressed/0x1:Brake pedal pressed/0x2:Not used/0x3:Error Indicator |  | 2 | ESC_DrvBrkActvSta | GlobalAdap |  | brakePedal.pedalState | ASP test CAN | brakePedal.pedalState | - |  |  | FeatureSWC_Core1_Type
Input | ESC | CANFD | ESC_03_20ms | 0x175 | FN | 20 | SCC_INPUTS | ESC_PrkBrkActvSta | 0x0 | 0 | 0 | 2 | 86 | Unsigned |  | 1 | 0 | This signal indicates whether the parking brake is activated or not. | 0x0:Parking brake is not activated/0x1:Parking brake is activated/0x2:Not used/0x3:Error Indicator
Input | ESC | CANFD | ESC_03_20ms | 0x175 | FN | 20 | FCA_INPUTS | FCA_EquipSta | 0x0 | 0 | 0 | 2 | 96 | Unsigned |  | 1 | 0 | FCA Equipment Status | 0x0:FCA is not equipped/0x1:FCA is equipped/0x2:Not used/0x3:Error Indicator
Input | ESC | CANFD | ESC_03_20ms | 0x175 | FN | 20 | FCA_INPUTS | FCA_AvlblSta | 0x0 | 0 | 0 | 2 | 98 | Unsigned |  | 1 | 0 | This signal indicates state signal from ESC to FCA which tells if ESC is 'Available', 'Temporarily not available', 'Permanently not available' or 'FCA Communication Error'. | 0x0:Available/0x1:Temporarily not available/0x2:Permanently not available/0x3:FCA Communication Error
Input | CLU | CANFD | CLU_01_20ms | 0x1AA | FN | 20 | SCC_INPUTS LKA_INPUTS HDA_INPUTS | CLU_Crc1Val | 0xFFFF | 0 | 0 | 16 | 0 | Unsigned |  | 1 | 0 | The CRC checking process calculates the CRC over the entire data block, including the CRC result. - CRC Polynomial (0x1021) , Initial Value : 0xFFFF, XOR value : 0x0000 - The mathematical expression to 16 bit CRC polynomial is given here. G(x) = x16 + x12 + x5 + 1
Input | CLU | CANFD | CLU_01_20ms | 0x1AA | FN | 20 | SCC_INPUTS LKA_INPUTS HDA_INPUTS | CLU_AlvCnt1Val | 0x0 | 0 | 0 | 8 | 16 | Unsigned |  | 1 | 0 | For the first transmission request for a data element the counter shall be initialized with 0 and shall be incremented by 1 for every subsequent send request. When the counter reaches the maximum value(0xFF), then it shall restart with – for the next send request
Input | CLU | CANFD | CLU_01_20ms | 0x1AA | FN | 20 |  | CLU_DtntOutSta | 0x0 | 0 | 0 | 2 | 28 | Unsigned |  | 1 | 0 | This signal indicates the status of detent illumination. Cluster sends the detent information for a Unified Illumination system. | 0x0:Detent Off/0x1:Detent On/0x2:Not used/0x3:Error Indicator
Input | CLU | CANFD | CLU_01_20ms | 0x1AA | FN | 20 | LKA_INPUTS | CLU_SpdUnitTyp | 0x0 | 0 | 0 | 2 | 30 | Unsigned |  | 1 | 0 | This signal indicates the unit of the speed displayed in the speedometer. | 0x0:km/h/0x1:MPH/0x2:Not used/0x3:Error Indicator
Input | CLU | CANFD | CLU_01_20ms | 0x1AA | FN | 20 | LFA_INPUTS | CLU_SWRCLFASwSta | 0x0 | 0 | 0 | 2 | 39 | Unsigned |  | 1 | 0 | LFA/HDA on/off switch | 0x0:Off/0x1:Key On/0x2:Reserved/0x3:Invalid
Input | CLU | CANFD | CLU_01_20ms | 0x1AA | FN | 20 |  | CLU_RhstaLvlSta | 0x0 | 0 | 0 | 5 | 43 | Unsigned |  | 1 | 0 | This signal is used for a rheostat level of CLUSTER from 1 to 21 level (21 level : Detent) for a Unified Illumination system. ※ Start Value : Current value | 0x00:Reserved/0x01:Step 1/0x02:Step 2/0x03:Step 3/0x04:Step 4/0x05:Step 5/0x06:Step 6/0x07:Step 7/0x08:Step 8/0x09:Step 9/0x0A:Step 10/0x0B:Step 11/0x0C:Step 12/0x0D:Step 13/0x0E:Step 14/0x0F:Step 15/0x10:Step 16/0x11:Step 17/0x12:Step 18/0x13:Step 19/0x14:Step 20 (Reset Value)/0x15:Step 21 (Detent)
Input | CLU | CANFD | CLU_01_20ms | 0x1AA | FN | 20 | SCC_INPUTS LKA_INPUTS HDA_INPUTS | CLU_DisSpdVal | 0x0 | 0 | 0 | 10 | 48 | Unsigned | km/h or MPH | 0.5 | 0 | The vehicle speed which is indicated in the speedmeter has to be sent to SCC. This value is used for evalution of SCC command values instead of the vehicle velocity in order to avoid significant difference between the speedmeter indicator and the set speed indicator(especially in the case of free cruising with the set speed). In terms of debouning and presnce on CAN, the same time scales have to be used and described for time gap setting. This signal should be sent in km/h or MPH according to the “SPEED_UNIT” signal. SPEED_UNIT = 0 : [km/h] SPEED_UNIT = 1 : [MPH] | 0x3FF:Error
Input | ADAS_DRV | CANFD | ADAS_CMD_40_50ms | 0x1BA | FN | 50 |  | ADAS_CMD_AlvCnt40Val | 0x0 | 0 | 0 | 8 | 16 | Unsigned |  | 1 | 0 | For the first transmission request for a data element the counter shall be initialized with 0 and shall be incremented by 1 for every subsequent send request. When the counter reaches the maximum value(0xFF), then it shall restart with – for the next send request
Input | ADAS_DRV | CANFD | ADAS_CMD_40_50ms | 0x1BA | FN | 50 |  | BCA_Sta | 0x0 | 0 | 0 | 4 | 64 | Unsigned |  | 1 | 0 | This signal indicates the status of BCA | 0x0:Default/0x1:BCA Function is off/0x2:BCA Function is passive/0x3:BCA Function active/0x4:BCA Function failure/0x5:BCA Function Blockage/0x6::BCA Function minor failure/0x7:Failure low priority/0x8~0xE:Reserved
Input | ADAS_DRV | CANFD | ADAS_CMD_40_50ms | 0x1BA | FN | 50 |  | BCA_LftWrngSta | 0x0 | 0 | 0 | 2 | 72 | Unsigned |  | 1 | 0 | This signal indicates the left warning of BCA | 0x0:BCA Left Warning is Off/0x1:BCA Left Warning is On/0x2:Not used/0x3:Error Indicator
Input | ADAS_DRV | CANFD | ADAS_CMD_40_50ms | 0x1BA | FN | 50 |  | BCA_RtWrngSta | 0x0 | 0 | 0 | 2 | 74 | Unsigned |  | 1 | 0 | This signal indicates the Right warning of BCA | 0x0:BCA Right Warning is Off/0x1:BCA Right Warning is On/0x2:Not used/0x3:Error Indicator
Input | CLU | CANFD | CLU_02_100ms | 0x225 | FN | 100 | LKA_INPUTS | CLU_AlvCnt2Val | 0x0 | 0 | 0 | 8 | 16 | Unsigned |  | 1 | 0 | For the first transmission request for a data element the counter shall be initialized with 0 and shall be incremented by 1 for every subsequent send request. When the counter reaches the maximum value(0xFF), then it shall restart with – for the next send request
Input | CLU | CANFD | CLU_02_100ms | 0x225 | FN | 100 |  | CLU_TerrainMainSwSta | 0x0 | 0 | 0 | 2 | 62 | Unsigned |  | 1 | 0 | This signal represents the terrain mode main switch's state. 0x1:On-Road /0x2:Off-Road | 0x0:Default/0x1:On-Road/0x2:Off-Road/0x3:Reserved
Input | CLU | CANFD | CLU_02_100ms | 0x225 | FN | 100 |  | CLU_OdoVal | 0x0 | 0 | 0 | 24 | 72 | Unsigned | km | 0.1 | 0 | This signal indicates mileage counter of a vehicle. Cluster calculates total mileage and sends it to SCC and CUBIS. This value shall be the same with the mileage that is displayed to a driver. | 0xFFFFFF:Error
Input | CLU | CANFD | CLU_02_100ms | 0x225 | FN | 100 | DAW_INPUTS | CLU_DawLastBrkTimeVal | 0x0 | 0 | 0 | 4 | 96 | Unsigned |  | 1 | 0 | This signal indicates that the elapsed time count after last driver's break. The elapsed time count increase 1 at an interval of 30 minutes. | 0x0~0xD:Value x 30min (0~6.5hr)/0xE:7hr or more/0xF:Invalid
Input | CLU | CANFD | CLU_02_100ms | 0x225 | FN | 100 |  | CLU_IceWrnIndSta | 0x0 | 0 | 0 | 2 | 102 | Unsigned |  | 1 | 0 | This signal indicates that the Ice warning indicator in the cluster is on or off. When Ice warning indicator is on, its value is 0x1 otherwise its value is 0x0. | 0x0:Off/0x1:On/0x2:Not used/0x3:Error Indicator
Input | CLU | CANFD | CLU_02_100ms | 0x225 | FN | 100 |  | CLU_DrvngModSwSta | 0x0 | 0 | 0 | 4 | 104 | Unsigned |  | 1 | 0 | This signal occurs when drive mode switch is selected either 'Normal' or 'Eco' or 'Sport' or 'Sport+' or 'Smart' or 'Custom' or 'N-mode'. | 0x0:Off/0x1:Normal/0x2:Eco/0x3:Sport/0x4:Sport+/0x5:Smart/0x6:Custom/0x7:N-mode/0x8~0xF:Reserved
Input | CLU | CANFD | CLU_02_100ms | 0x225 | FN | 100 |  | CLU_TerrainModSwSta | 0x0 |  |  | 3 | 123 | Unsigned |  | 1 | 0 | This signal occurs when terrain mode switch is selected either 'Snow' or 'Sand' or 'Mud'. | 0x0:Default/0x1:Snow/0x2:Sand/0x3:Mud/0x4~0x7:Reserved
Input | HCU | CANFD | HCU_05_100ms | 0x230 | FN | 100 |  | HCU_BrkLmpOnReq | 0x0 | 0 | 0 | 2 | 80 | Unsigned |  | 1 | 0 | Brake Lamp On Request | 0x0:None/0x1:Lamp On Request/0x2:Not used/0x3:Error Indicator
Input | EMS | CANFD | EMS_05_100ms | 0x260 | FN | 100 | FCA_INPUTS SCC_INPUTS | ENG_TransmsnTyp | 0x0 | 0 | 0 | 6 | 176 | Unsigned |  | 1 | 0 | A/T or M/T information generated by automatic variant coding. A/T information is got from the “TCU_TYPE” signal of TCU1 message. (See TCU1 message information) | 0x00:A/T vehicle (Step Shift A/T)/0x0A:CVT vehicle (CVT A/T)/0x0B:DCT vehicle (DCT A/T)/0x0F:M/T vehicle
Input | EMS | CANFD | EMS_05_100ms | 0x260 | FN | 100 |  | ENG_EngDsplceTyp | 0x0 | 0 | 0 | 8 | 184 | Unsigned | liter | 0.1 | 0 | This signal indicates the engine displacement (volume). | 0xFF:Error indicator
Input | EMS | CANFD | EMS_08_100ms | 0x265 | FN | 100 |  | HEV_BrkLtSwSta | 0x0 | 0 | 0 | 2 | 62 | Unsigned |  | 1 | 0 | Brake light Switch | 0x0:Not Support/0x1:Off/0x2:On/0x3:failure
Input | EMS | CANFD | EMS_06_100ms | 0x295 | FN | 100 |  | OBD_EngRpmVal | 0x0 | 0 | 0 | 16 | 40 | Unsigned | rpm | 0.25 | 0 | PID_0CH : Parameter ID for CARB OBD regulation - SAE J1979 Service Mode 02 This signal indicates engine speed (RPM-Revolution per Min.) and compatible with signal “N” in EMS1 message.
Input | TCU | CANFD | TCU_03_100ms | 0x2D0 | FN | 100 |  | TCU_Crc3Val | 0xFFFF | 0 | 0 | 16 | 0 | Unsigned |  | 1 | 0 | The CRC checking process calculates the CRC over the entire data block, including the CRC result. - CRC Polynomial (0x1021) , Initial Value : 0xFFFF, XOR value : 0x0000 - The mathematical expression to 16 bit CRC polynomial is given here. G(x) = x16 + x12 + x5 + 1
Input | TCU | CANFD | TCU_03_100ms | 0x2D0 | FN | 100 |  | TCU_AlvCnt3Val | 0x0 | 0 | 0 | 8 | 16 | Unsigned |  | 1 | 0 | For the first transmission request for a data element the counter shall be initialized with 0 and shall be incremented by 1 for every subsequent send request. When the counter reaches the maximum value(0xFF), then it shall restart with – for the next send request
Input | TCU | CANFD | TCU_03_100ms | 0x2D0 | FN | 100 |  | TCU_WrngMsgSta | 0x0 | 0 | 0 | 8 | 24 | Unsigned |  | 1 | 0 | This signal indicates the status of “TCU Warning message” | 0x0:No Warning message/0x1:Warning message 1/0x2:Warning message 2/0x3:Warning message 3/0x4:Warning message 4
Input | EMS | CANFD | EMS_13_100ms | 0x340 | FN | 100 |  | HEV_OBD_EngRpmVal | 0x0 | 0 | 0 | 16 | 40 | Unsigned | rpm | 0.25 | 0 | PID_0CH : Parameter ID for CARB OBD regulation - SAE J1979 Service Mode 02 This signal indicates engine speed (RPM-Revolution per Min.) and compatible with signal “N” in EMS1 message.
Input | CLU | CANFD | CLU_13_00ms | 0x46F | FN | 0 | FCA_INPUTS HBA_INPUTS SCC_INPUTS DAW_INPUTS HDA_INPUTS NSCC_INPUTS LFA_INPUTS BCA_INPUTS ISLW_INPUTS | CLU_Crc13Val | 0xFFFF | 0 | 0 | 16 | 0 | Unsigned |  | 1 | 0 | The CRC checking process calculates the CRC over the entire data block, including the CRC result. - CRC Polynomial (0x1021) , Initial Value : 0xFFFF, XOR value : 0x0000 - The mathematical expression to 16 bit CRC polynomial is given here. G(x) = x16 + x12 + x5 + 1
Input | CLU | CANFD | CLU_13_00ms | 0x46F | FN | 0 | FCA_INPUTS HBA_INPUTS SCC_INPUTS DAW_INPUTS HDA_INPUTS NSCC_INPUTS LFA_INPUTS BCA_INPUTS ISLW_INPUTS | CLU_AlvCnt13Val | 0x0 | 0 | 0 | 8 | 16 | Unsigned |  | 1 | 0 | For the first transmission request for a data element the counter shall be initialized with 0 and shall be incremented by 1 for every subsequent send request. When the counter reaches the maximum value(0xFF), then it shall restart with – for the next send request
Input | CLU | CANFD | CLU_13_00ms | 0x46F | FN | 0 | LKA_INPUTS | USM_AdasLkaModSetReq | 0x0 | 0 | 0 | 3 | 28 | Unsigned |  | 1 | 0 | This signal is used for a request to set the value of USM Menus. This signal requests to change status of LKA Mode. | 0x0:Default/0x1:LDW mode/0x2:LKA/0x3:Reserved/0x4:LDW only ON (None LKA)/0x5:LDW only OFF (None LKA)/0x6:LDW/LKA OFF/0x7:Invalid
Input | CLU | CANFD | CLU_13_00ms | 0x46F | FN | 0 | FCA_INPUTS | USM_AdasFCAJnctnSetReq | 0x0 | 0 | 0 | 2 | 31 | Unsigned |  | 1 | 0 | This signal is used for a request to set the value of USM Menus. This signal requests to change status of FCA Junction. | 0x0:Default/0x1:Off/0x2:On/0x3:Invalid
Input | CLU | CANFD | CLU_13_00ms | 0x46F | FN | 0 | HBA_INPUTS | USM_AdasHbaSetReq | 0x0 | 0 | 0 | 2 | 40 | Unsigned |  | 1 | 0 | This signal is used for a request to set the value of USM Menus. | 0x0:Default/0x1:Off/0x2:On/0x3:Invalid
Input | CLU | CANFD | CLU_13_00ms | 0x46F | FN | 0 | SCC_INPUTS | USM_AdasSCCMLSetReq | 0x0 | 0 | 0 | 2 | 42 | Unsigned |  | 1 | 0 | This signal is used for a request to set the value of USM Menus. | 0x0:Default/0x1:Off/0x2:On/0x3:Invalid
Input | CLU | CANFD | CLU_13_00ms | 0x46F | FN | 0 | SCC_INPUTS NSCC_INPUTS | USM_AdasSCCMLResetReq | 0x0 | 0 | 0 | 2 | 44 | Unsigned |  | 1 | 0 | This signal is used for a request to reset of ADAS SCCML. | 0x0:Default/0x1:Reset/0x2:Reserved/0x3:Invalid
Input | CLU | CANFD | CLU_12_00ms | 0x479 | FN | 0 | FCA_INPUTS | CLU_Crc12Val | 0xFFFF | 0 | 0 | 16 | 0 | Unsigned |  | 1 | 0 | The CRC checking process calculates the CRC over the entire data block, including the CRC result. - CRC Polynomial (0x1021) , Initial Value : 0xFFFF, XOR value : 0x0000 - The mathematical expression to 16 bit CRC polynomial is given here. G(x) = x16 + x12 + x5 + 1
Input | CLU | CANFD | CLU_12_00ms | 0x479 | FN | 0 | FCA_INPUTS | CLU_AlvCnt12Val | 0x0 | 0 | 0 | 8 | 16 | Unsigned |  | 1 | 0 | For the first transmission request for a data element the counter shall be initialized with 0 and shall be incremented by 1 for every subsequent send request. When the counter reaches the maximum value(0xFF), then it shall restart with – for the next send request
Input | CLU | CANFD | CLU_12_00ms | 0x479 | FN | 0 | FCA_INPUTS | USM_AdasUSMResetReq | 0x0 | 0 | 0 | 2 | 24 | Unsigned |  | 1 | 0 | This signal is used for a request to reset of ADAS USM settings. | 0x0:Default/0x1:Reset/0x2:Reserved/0x3:Invalid
Input | CLU | CANFD | CLU_12_00ms | 0x479 | FN | 0 | FCA_INPUTS | USM_AdasFCASetReq | 0x0 | 0 | 0 | 3 | 26 | Unsigned |  | 1 | 0 | This signal is used for a request to set the value of USM Menus. This signal requests to change status of FCA. | 0x0:Default(NoneFCA)/0x1:Off/0x2:Warning/0x3:Assist/0x4~0x6:Reserved/0x7:Invalid
Input | CLU | CANFD | CLU_12_00ms | 0x479 | FN | 0 | SCC_INPUTS | USM_AdasSCCDrvModSetReq | 0x0 | 0 | 0 | 3 | 33 | Unsigned |  | 1 | 0 | This signal is used for a request to set the value of USM Menus. This signal requests to change status of SCC Driving mode. | 0x0:Default/0x1:Comfort/0x2:Normal/0x3:Dynamic/0x4~0x6:Reserved/0x7:Invalid
Input | CLU | CANFD | CLU_12_00ms | 0x479 | FN | 0 | DAW_INPUTS | USM_AdasDAWModSetReq | 0x0 | 0 | 0 | 3 | 36 | Unsigned |  | 1 | 0 | This signal is used for a request to set the value of USM Menus. This signal requests to change status of DAW. | 0x0:Default/0x1:Off/0x2:Reserved/0x3:Normal/0x4:Early/0x5~0x6:Reserved/0x7:Invalid
Input | CLU | CANFD | CLU_12_00ms | 0x479 | FN | 0 | HDA_INPUTS | USM_AdasHDASetReq | 0x0 | 0 | 0 | 2 | 39 | Unsigned |  | 1 | 0 | This signal is used for a request to set the value of USM Menus. This signal requests to change status of HDA. | 0x0:Default/0x1:Function Off/0x2:Function On/0x3:Invalid(Fail)
Input | CLU | CANFD | CLU_12_00ms | 0x479 | FN | 0 | NSCC_INPUTS | USM_AdasNSCCCamSetReq | 0x0 | 0 | 0 | 2 | 45 | Unsigned |  | 1 | 0 | This signal is used for a request to set the value of USM Menus. This signal requests to change status of NSCC Camera. | 0x0:Default/0x1:Disable/0x2:Enable/0x3:Invalid
Input | CLU | CANFD | CLU_12_00ms | 0x479 | FN | 0 | LFA_INPUTS | USM_AdasLFASetReq | 0x0 | 0 | 0 | 2 | 47 | Unsigned |  | 1 | 0 | This signal is used for a request to set the value of USM Menus. This signal requests to change status of LFA. | 0x0:Default/0x1:Function Off/0x2:Function On/0x3:Invalid
Input | CLU | CANFD | CLU_12_00ms | 0x479 | FN | 0 | BCA_INPUTS | USM_AdasBCASetReq | 0x0 | 0 | 0 | 3 | 49 | Unsigned |  | 1 | 0 | This signal is used for a request to set the value of USM Menus. This signal requests to change status of BCA. | 0x0:Default/0x1:Off/0x2:Warning/0x3:Assist/0x4~0x6:Reserved/0x7:Invalid
Input | CLU | CANFD | CLU_12_00ms | 0x479 | FN | 0 | ISLW_INPUTS | USM_AdasISLWSetReq | 0x0 | 0 | 0 | 2 | 52 | Unsigned |  | 1 | 0 | This signal is used for a request to set the value of USM Menus. This signal requests to change status of ISLW. | 0x0:Default/0x1:Disable/0x2:Enable/0x3:Invalid
Input | CLU | CANFD | CLU_12_00ms | 0x479 | FN | 0 | FCA_INPUTS | USM_AdasWrngTimingSetReq | 0x0 | 0 | 0 | 3 | 54 | Unsigned |  | 1 | 0 | This signal is used for a request to set the value of USM Menus. This signal requests to change status of ADASWarningTiming. | 0x0:Default/0x1:Late/0x2:Normal/0x3~0x6:Reserved/0x7:Invliad
Input | CLU | CANFD | CLU_12_00ms | 0x479 | FN | 0 |  | USM_AdasLVDASetReq | 0x0 | 0 | 0 | 2 | 57 | Unsigned |  | 1 | 0 | This signal is used for a request to set the value of USM Menus. This signal requests to change status of LVDA. | 0x0:Default/0x1:Off/0x2:On/0x3:Invalid
Input | CLU | CANFD | CLU_12_00ms | 0x479 | FN | 0 | NSCC_INPUTS | USM_AdasNSCCCrvSetReq | 0x0 | 0 | 0 | 2 | 62 | Unsigned |  | 1 | 0 | This signal is used for a request to set the value of USM Menus. This signal requests to change status of NSCCCurve. | 0x0:Default/0x1:Disable/0x2:Enable/0x3:Invalid
Input | H_U_ETH | CANFD | HU_NAVI_V2_SEG_E | 0x4B4 | FN | 0 | ISLW_INPUTS NSCC_INPUTS | SEG_V2_Retransmission | 0x0 | 0 | 0 | 1 | 21 | Unsigned |  | 1 | 0 | Information for Retransmission Flag: If true, this message was sent already at least once before. | 0x0:False/0x1:True
Input | H_U_MM | CANFD | HU_NAVI_V2_SEG_E | 0x4B4 | FN | 0 | ISLW_INPUTS NSCC_INPUTS | SEG_V2_CalculatedRoute | 0x3 | 0 | 0 | 2 | 22 | Unsigned |  | 1 | 0 | Information for Calculated Route: MPP/On Route/Off Route(Recalculating Route) -MPP: Predicted Route(Not the Link from Searched Route). Used if users don’t set Destination. Used with Current Link Information. -On Route: Link from Searched Route. Used with Current Link Information. -Off Route: Used when trying to enter the Rest Area. 'SEG_CalculatedRoute', 'SEG_FormOfWay' and 'SEG_FunctionalRoadClass' are used together. But if it is impossible to decide values of 'SEG_FormOfWay' and 'SEG_FunctionalRoadClass', transmitt Unknown Value. If additional Information happens in forward unit distance, retransmitt it by Event. | 0x0:Not Calculated Route(MPP)/0x1:Part of Calculated Route/0x2:Off Route or Recalculating/0x3:Invalid
Input | H_U_MM | CANFD | HU_NAVI_V2_SEG_E | 0x4B4 | FN | 0 | ISLW_INPUTS HDA_INPUTS NSCC_INPUTS | SEG_V2_FuncRoadClass | 0x7 | 0 | 0 | 3 | 24 | Unsigned |  | 1 | 0 | Information for Functional Road Class indicates relative importance of the road in the routing network and lower values indicate higher priority | 0x0:Unknown/0x1:Freeway/0x2:Arterial(City freeway)/0x3:County/0x4:Collector/0x5:Local/0x6:Etc(ferry, unpaved)/0x7:Invalid
Input | H_U_MM | CANFD | HU_NAVI_V2_SEG_E | 0x4B4 | FN | 0 | ISLW_INPUTS HDA_INPUTS NSCC_INPUTS | SEG_V2_SpeedLimit | 0x1F | 0 | 0 | 5 | 27 | Unsigned |  | 1 | 0 | Information for Current Link Speed Limit expressed as km/h or mph according to META_SpeedUnit | 0x0:Unknown/0x1:Under 5kph(mph)/0x2:7kph(mph)/0x3:10kph(mph)/0x4:15kph(mph)/0x5:20kph(mph)/0x6:25kph(mph)/0x7:30kph(mph)/0x8:35kph(mph)/0x9:40kph(mph)/0xA:45kph(mph)/0xB:50kph(mph)/0xC:55kph(mph)/0xD:60kph(mph)/0xE:65kph(mph)/0xF:70kph(mph)/0x10:75kph(mph)/0x11:80kph(mph)/0x12:85kph(mph)/0x13:90kph(mph)/0x14:95kph(mph)/0x15:100kph(mph)/0x16:105kph(mph)/0x17:110kph(mph)/0x18:115kph(mph)/0x19:120kph(mph)/0x1A:130kph(mph)/0x1B:140kph(mph)/0x1C:150kph(mph)/0x1D:160kph(mph)/0x1E:Unlimited/0x1F:Invalid
Input | H_U_MM | CANFD | HU_NAVI_V2_SEG_E | 0x4B4 | FN | 0 | ISLW_INPUTS HDA_INPUTS NSCC_INPUTS | SEG_V2_FormOfWay | 0xF | 0 | 0 | 4 | 32 | Unsigned |  | 1 | 0 | Information for Link Class Value of Segment | 0x0:Unkonwn/0x1:Main road(nondisjunction)/0x2:Main road(disjunction)/0x3:JC/0x4:Plural Junction M/0x5:IC/0x6:Reserved/0x7:Service Area/0x8:Reserved/0x9:Roundabout/0xA:P turn/0xB:U trun/0xC:Pedestrian/0xD:Frontage Road/0xE:Intersection internal(Plural Junction)/0xF:Invalid
Input | H_U_ETH | CANFD | HU_NAVI_V2_SEG_E | 0x4B4 | FN | 0 | ISLW_INPUTS NSCC_INPUTS | SEG_V2_DirectionLanes | 0xF | 0 | 0 | 4 | 36 | Unsigned |  | 1 | 0 | Information for the Number of lanes in driving direction | 0x0:Unknown/0x1~0xE:Lane count/0xF:Invalid
Input | H_U_MM | CANFD | HU_NAVI_V2_SEG_E | 0x4B4 | FN | 0 | ISLW_INPUTS HDA_INPUTS NSCC_INPUTS | SEG_V2_SpeedLimitUnder5 | 0x7 | 0 | 0 | 3 | 40 | Unsigned |  | 1 | 0 | Current Link Speed Limit of less than 5 kph or mph according to META_SpeedUnit | 0x0:0kph(mph)/0x1:1kph(mph)/0x2:2kph(mph)/0x3:3kph(mph)/0x4:4kph(mph)/0x5~0x6:reserved/0x7:Invalid
Input | H_U_ETH | CANFD | HU_NAVI_V2_PROSHORT_E_00 | 0x4B7 | FN | 0 | ISLW_INPUTS NSCC_INPUTS | PROSHORT_V2_Offset | 0x1FFF | 0 | 0 | 13 | 0 | Unsigned | m | 1 | 0 | Information for Offset of position of the first profile spot from currnet position -This Offset should be calculated using below Factors(according to Profile Type) -Profile Type 1(Curvature): 1m -Profile Type 4(Slope): 1m(PROSHORT_Accuracy=0x0), 3m(PROSHORT_Accuracy=0x2) -Profile Type 16(Safety Driving Section): 1m(Section0,1,2,3,5) -Refer to Specification(ES96523-31) for details | 0x0~0x1FFE:Distance/0x1FFF:Invalid
Input | H_U_ETH | CANFD | HU_NAVI_V2_PROSHORT_E_00 | 0x4B7 | FN | 0 | ISLW_INPUTS NSCC_INPUTS | PROSHORT_V2_CyclicCounter | 0x0 | 0 | 0 | 2 | 19 | Unsigned |  | 1 | 0 | Information for Cyclic counter of this message type and profile type: Reconstructor can use this value to detect missing messages. -According to Profile Type, transmitt different Cyclic Counter Values -In case of Slope, transmitt Cyclic Counter Values according to the Slope Transmitting Specification (Refer to 5.4 Slope Information Transmitting Scenario in Specification: It is about Information for Average Slope(Maximum 3) Transmitting by Event in forward unit distance(2km/20km) containing Current Location) -In case of 'PROSHORT_CyclicCounter', transmitt particularly according to the 'PROSHORT_ProfileType' Ex) ProfileType(CyclicCounter): 0x1(0) 0x1(1) 0x10(0) 0x1(2) 0x10(1) ... | 0x0~0x3:Cyclic Counter
Input | H_U_ETH | CANFD | HU_NAVI_V2_PROSHORT_E_00 | 0x4B7 | FN | 0 | ISLW_INPUTS NSCC_INPUTS | PROSHORT_V2_Distance | 0x3FF | 0 | 0 | 10 | 23 | Unsigned | m | 1 | 0 | Information for Distance from first profile spot to the second one -This distance should be calculated using below Factors(according to Profile Type) -Profile Type 1(Curvature): 2 -Profile Type 4(Slope): 2(PROSHORT_Accuracy=0x0), 20(PROSHORT_Accuracy=0x2) -Profile Type 16(Safety Driving Section): 20(Section0,1), 2(Section2,3), 5(Section5) | 0x0~0x3FE:Distance/0x3FF:Invalid
Input | H_U_ETH | CANFD | HU_NAVI_V2_PROSHORT_E_00 | 0x4B7 | FN | 0 | ISLW_INPUTS NSCC_INPUTS | PROSHORT_V2_Value0 | 0x3FF | 0 | 0 | 10 | 33 | Unsigned |  | 1 | 0 | Information for Profile Short value at Offset | 0x0~0x3FE:Profile Vaue at Offset/0x3FF:Invalid
Input | H_U_ETH | CANFD | HU_NAVI_V2_PROSHORT_E_00 | 0x4B7 | FN | 0 | ISLW_INPUTS NSCC_INPUTS | PROSHORT_V2_ProfileType | 0x0 | 0 | 0 | 5 | 53 | Unsigned |  | 1 | 0 | Information for Profile Short Type: Slope(Linear) is used for Slope -In case of Section Speed, transmitt Average Value of Speed Limit of Links in Section. -Link without Speed Limit is excluded for Average Speed Calculation -Unlimited Lane in Europe reflects 140kph for Average Speed Calculation | 0x0:Invalid/0x1:Curvature/0x10:Alert Information Section/0x11:Alert Information Section 2/0x12~0x1F:Reserved for system specific types/0x2:Route Number types/0x3:Slope(step)/0x4:Slope(Linear)/0x5:Road Accessibility/0x6:Road condition/0x7:Variable Speed Sign Position/0x8:Heading Change/0x9~0xF:Reserved for standard type
Input | H_U_MM | CANFD | HU_NAVI_V2_PROLONG_E | 0x4B8 | FN | 0 | ISLW_INPUTS NSCC_INPUTS | PROLONG_V2_Value | 0xFFFFFFFF | 0 | 0 | 32 | 0 | Unsigned |  | 1 | 0 | Information for Profile Long value at Offset | 0x0~0xFFFFFFFE:Profile value at Offset/0xFFFFFFFF:Invalid
Input | H_U_MM | CANFD | HU_NAVI_V2_PROLONG_E | 0x4B8 | FN | 0 | ISLW_INPUTS NSCC_INPUTS | PROLONG_V2_Offset | 0x1FFF | 0 | 0 | 13 | 32 | Unsigned | m | 1 | 0 | Information for Offset of position of the first profile spot from currnet position | 0x0~0x1FFE:Distance/0x1FFF:Invalid
Input | H_U_MM | CANFD | HU_NAVI_V2_PROLONG_E | 0x4B8 | FN | 0 | ISLW_INPUTS HDA_INPUTS NSCC_INPUTS | PROLONG_V2_CyclicCounter | 0x0 | 0 | 0 | 2 | 45 | Unsigned |  | 1 | 0 | Information for Cyclic counter of this message type and profile type: Reconstructor can use this value to detect missing messages -Applying particularly according to PROLONG_ProfileType Ex) ProfileType(CyclicCounter): 0x1(0) 0x1(1) 0x10(0) 0x1(2) 0x10(1) … | 0x0~0x3:Cyclic Counter
Input | H_U_ETH | CANFD | HU_NAVI_V2_PROLONG_E | 0x4B8 | FN | 0 | ISLW_INPUTS NSCC_INPUTS | PROLONG_V2_Update | 0x0 | 0 | 0 | 1 | 47 | Unsigned |  | 1 | 0 | Updated information of already transmitted Profile Long -If Overspeed Check Camera Information is updated by Wireless Network of TPEG, set "True" about Updated Field of Profile Long Message and transmitt it. Refer to '5.7.8' in specification for detail | 0x0:False/0x1:True
Input | H_U_MM | CANFD | HU_NAVI_V2_PROLONG_E | 0x4B8 | FN | 0 | ISLW_INPUTS NSCC_INPUTS | PROLONG_V2_ProfileType | 0x0 | 0 | 0 | 5 | 54 | Unsigned |  | 1 | 0 | Information for Profile Long Type(0~31) -Refer to 'Table 19' in specification for detail | 0x0:Invalid/0x1:Longitude/0x2:Latitude/0x3:Altitude/0x4:Control Point Longitude(Bezier)/0x5:Control Point Latitude(Bezier)/0x6:Control Point Altitude(Bezier)/0x7:Link Identifier/0x8:Traffic Sign/0x9~0xF:Reserved for standard type/0x10:Alert Information Spot/0x11~0x1F:Reserved for system specific types
Input | CLU | CANFD | CLU_04_00ms | 0x4D0 | FN | 0 | SCC_INPUTS | USM_SccDrvSetReq | 0x0 | 0 | 0 | 3 | 29 | Unsigned |  | 1 | 0 | This signal is used for a request to set the value of USM Menus. This signal requests to change SCC driving mode. When this signal change, the message (CLU14) is sent 3 times. | 0x0:Default/0x1:Slow/0x2:Normal/0x3:Fast/0x4:Reserved/0x5:Reserved/0x6:Reserved/0x7:Invalid
Input | CLU | CANFD | CLU_04_00ms | 0x4D0 | FN | 0 | LKA_INPUTS | USM_LkaSetReq | 0x0 | 0 | 0 | 3 | 32 | Unsigned |  | 1 | 0 | This signal is used for a request to set the value of USM Menus. This signal requests to set LKA control mode. When this signal change, the message (CLU14) is sent 3 times. | 0x0:Default Value/0x1:LDW/0x2:LKA/0x3:LFA/0x4~0x7:Reserved
Input | CLU | CANFD | CLU_04_00ms | 0x4D0 | FN | 0 | FCA_INPUTS | USM_SccFcaSetReq | 0x0 | 0 | 0 | 2 | 37 | Unsigned |  | 1 | 0 | This signal is used for a request to set the value of USM Menus. This signal requests to change status of FCA. | 0x0:Default/0x1:Disable/0x2:Enable/0x3:Invalid
Input | CLU | CANFD | CLU_04_00ms | 0x4D0 | FN | 0 | SCC_INPUTS | USM_SccNaviCamSetReq | 0x0 | 0 | 0 | 2 | 40 | Unsigned |  | 1 | 0 | This signal is used for a request to set the value of USM Menus. This signal requests to change status of SCC interlocked with Navi Camera function. When this signal change, the message (CLU14) is sent 3 times. | 0x0:Default/0x1:Disable/0x2:Enable/0x3:Invalid
Input | CLU | CANFD | CLU_04_00ms | 0x4D0 | FN | 0 | SCC_INPUTS | USM_SccNaviCurveSetReq | 0x0 | 0 | 0 | 2 | 42 | Unsigned |  | 1 | 0 | This signal is used for a request to set the value of USM Menus. This signal requests to change status of SCC interlocked with Navi Curve function. When this signal change, the message (CLU14) is sent 3 times. | 0x0:Default/0x1:Disable/0x2:Enable/0x3:Invalid
Input | CLU | CANFD | CLU_05_00ms | 0x4D1 | FN | 0 |  | USM_AAsstSetReq | 0x0 | 0 | 0 | 3 | 24 | Unsigned |  | 1 | 0 | This signal is used for a request to set the value of USM Menus. If USM setting is changed, the message (CLU16) is sent 3 times. | 0x0:Default/0x1:OFF/0x2:Late/0x3:Normal/0x4:Early/0x5:Reserved/0x6:Reserved/0x7:Invalid
Input | CLU | CANFD | CLU_05_00ms | 0x4D1 | FN | 0 | FCA_INPUTS | USM_Fca1stWrngSetReq | 0x0 | 0 | 0 | 3 | 27 | Unsigned |  | 1 | 0 | This signal is used for a request to set the value of USM Menus. This signal requests to change FCW 1st warning mode. When this signal change, the message (CLU16) is sent 3 times. | 0x0:Default/0x1:On (Late)/0x2:ON (Normal)/0x3:ON (Early)/0x4:Reserved/0x5:Reserved/0x6:Reserved/0x7:Invalid
Input | CLU | CANFD | CLU_05_00ms | 0x4D1 | FN | 0 | HAD_INPUTS | USM_HADSetReq | 0x0 | 0 | 0 | 2 | 30 | Unsigned |  | 1 | 0 | This signal is used to set HDA(Highway Driving Assist) Function. | 0x0:Default/0x1:Function On/0x2:Function Off/0x3:Invalid
Input | CLU | CANFD | CLU_05_00ms | 0x4D1 | FN | 0 | ISLW_INPUTS | USM_IslwSetReq | 0x0 | 0 | 0 | 2 | 32 | Unsigned |  | 1 | 0 | This signal is used for a request to set the value of USM Menus. This signal requests to set ISLW status. When this signal change, the message (CLU16) is sent 3 times. | 0x0:Default Value/0x1:Disable/0x2:Enable/0x3:Invalid
Input | CLU | CANFD | CLU_05_00ms | 0x4D1 | FN | 0 |  | USM_StaRst1Req | 0x0 | 0 | 0 | 2 | 34 | Unsigned |  | 1 | 0 | This signal is used for a request to reset the value of USM menus. When this signal change, the message (CLU16) is sent 3 times. | 0x0:Defualt/0x1:Reset/0x2:Not used/0x3:Error Indicator
Input | H_U_MM | CANFD | HU_GW_PE_01 | 0x4D8 | FN | 200 | SCC_INPUTS HDA_INPUTS NSCC_INPUTS | HU_AliveStatus | 0x3 | 0 | 0 | 2 | 6 | Unsigned |  | 1 | 0 | 16.06.02_ | 0x00:Not Ready/0x01:On Mode/0x02:Head Unit Update Mode/0x03:Invalid
Input | H_U_MM | CANFD | HU_NAVI_V2_POS_PE | 0x4DE | FN | 200 | NSCC_INPUTS | POS_V2_Offset | 0x1FFF | 0 | 0 | 13 | 0 | Unsigned | m | 1 | 0 | Information for Position moving distance during Position Age. -Transmitting Map Matching Moving Distance(m) of Vehicles for 200ms by this signal | 0x0~0x1FFE:Distance/0x1FFF:Invalid
Input | H_U_MM | CANFD | HU_NAVI_V2_POS_PE | 0x4DE | FN | 200 | ISLW_INPUTS HDA_INPUTS NSCC_INPUTS | POS_V2_CyclicCounter | 0x0 | 0 | 0 | 2 | 19 | Unsigned |  | 1 | 0 | Information for Cyclic counter of this message type: Reconstructor can use this value to detect missing messages. | 0x0~0x3:Cyclic Counter
Input | H_U_MM | CANFD | HU_NAVI_V2_POS_PE | 0x4DE | FN | 200 | ISLW_INPUTS HDA_INPUTS NSCC_INPUTS | POS_V2_RangeAvgSpeed | 0x1FF | 0 | 0 | 9 | 21 | Unsigned | km/h | 1 | 0 | Information for Range camera average speed (km/h) This is used when entering the range camera area. | 0x0~0xFD:Range Camera Average Speed/0xFE~0x1FE:Reserved/0x1FF:Invalid
Input | H_U_MM | CANFD | HU_CLU_PE_05 | 0x4F2 | FN | 1000 | HDA_INPUTS NSCC_INPUTS | HU_NaviStatus | 0x3 | 0 | 0 | 2 | 20 | Unsigned |  | 1 | 0 | 16.03.03_ | 0x00:Booting/0x01:Normal Operation/0x02:No SD Card(Map)/0x03:Invalid
Input | H_U_ETH | CANFD | HU_CLU_PE_05 | 0x4F2 | FN | 1000 | NSCC_INPUTS | HU_NaviCamSettingStatus | 0xFF | 0 | 0 | 8 | 32 | Unsigned |  | 1 | 0 |  | 0x0~0x1F:Navi Camera Alert Setting Status/0x20~0xFE:Reserved/0xFF:Invalid
Input | H_U_MM | CANFD | HU_MON_PE_01 | 0x4FE | FN | 2000 | HDA_INPUTS | HU_Type | 0xFF | 0 | 0 | 8 | 0 | Unsigned |  | 1 | 0 | 18.06.00_ | 0x10:AVN(Tuner DVD KOR)/0x11:AVN(Tuner DVD EUR)/0x12:AVN(Tuner DVD China)/0x13:AVN(Tuner DVD Japan)/0x14:AVN(Tuner DVD EUR)/0x15:AVN(Tuner CDP KOR)/0x16:AVN(Tuner CDP EUR)/0x17:AVN(Tuner CDP China)/0x18:AVN(Tuner CDP Japan)/0x19:AVN(Tuner CDP EUR)/0x20:AVNT (Open)/0x21:AVNT (Not open)/0x30:Economic Audio/0x40:Standard Audio (3.0 below)/0x41:Standard Audio 4.0/0x42:STD Audio-3.0Below,No interwork/0x43:Audio 4.0 Value/0x50:AV(Tuner DVD KOR)/0x51:AV(Tuner DVD EUR)/0x52:AV(Tuner DVD China)/0x53:AV(Tuner DVD Japan)/0x54:AV(Tuner DVD EUR)/0x55:AV(Tuner CDP KOR)/0x56:AV(Tuner CDP EUR)/0x57:AV(Tuner CDP China)/0x58:AV(Tuner CDP Japan)/0x59:AV(Tuner CDP EUR)/0x60:AVN 4.0/0x61:Premium AVN2.0/0x62:EU AVN 2.0/0x63:Super Premium w Navi/0x64:Super Premium w_o Navi/0x65:Premium w Navi/0x66:Premium w_o Navi/0x67:Display Audio w_o Navi/0x68:Integrated AVN 1.0 Mobis/0x69:Gen5 Standard Nav Wide/0x70:Compact AVN & Integrated AVN 1.0 LG/0x80:Premium Navi 5th Gen(w_Navi)/0x81:Premium Navi 5th Gen(w_o Navi)/0x82:Premium Navi 6th Gen(w_Navi)/0x83:Premium Navi 6th Gen(w_o Navi)/0xFA:PIO AVN/0xFB:China only OEM AV/0xFC:China OPIO w_o CLU interface/0xFD:China OPIO w_CLU interface/0xFE:China OEM AVNT/0xFF:Invalid
Input | H_U_MM | CANFD | HU_MON_PE_01 | 0x4FE | FN | 2000 | HDA_INPUTS NSCC_INPUTS | HU_DistributeInfo | 0xFF | 0 | 0 | 8 | 24 | Unsigned |  | 1 | 0 | 16.04.01_ | 0x00:Default (Korea)/0x01:Korea/0x02:North America/0x03:Canada/0x04:East Europe/0x05:West Europe/0x06:China/0x07:India/0x08:Australia/0x09:Middle East/0x0A:Africa/0x0B:South America/0x0C:Russia/0x0D:Reserved/0x0E:General/0x0F~0xFE:Reserved/0xFF:Invalid
Input | H_U_MM | CANFD | HU_MON_PE_01 | 0x4FE | FN | 2000 | NSCC_INPUTS | HU_AdasSupport | 0x7 | 0 | 0 | 3 | 61 | Unsigned |  | 1 | 0 | 17.09.05_ | 0x0:Not Support/0x1:ADAS Support(General Map)/0x2:ADAS Support(Precise Map v1)/0x3:ADAS Support(Precise Map v2)/0x4:Reserved/0x5:Reserved/0x6:Reserved/0x7:Invalid
Input | GST | CANFD | GST_ALL | 0x7DF | DIAG | 0 |  | GST_ALL_Byte0 | 0x0 | 0 | 0 | 8 | 0 | Unsigned |  | 1 | 0
Input | GST | CANFD | GST_ALL | 0x7DF | DIAG | 0 |  | GST_ALL_Byte1 | 0x0 | 0 | 0 | 8 | 8 | Unsigned |  | 1 | 0
Input | GST | CANFD | GST_ALL | 0x7DF | DIAG | 0 |  | GST_ALL_Byte2 | 0x0 | 0 | 0 | 8 | 16 | Unsigned |  | 1 | 0
Input | GST | CANFD | GST_ALL | 0x7DF | DIAG | 0 |  | GST_ALL_Byte3 | 0x0 | 0 | 0 | 8 | 24 | Unsigned |  | 1 | 0
Input | GST | CANFD | GST_ALL | 0x7DF | DIAG | 0 |  | GST_ALL_Byte4 | 0x0 | 0 | 0 | 8 | 32 | Unsigned |  | 1 | 0
Input | GST | CANFD | GST_ALL | 0x7DF | DIAG | 0 |  | GST_ALL_Byte5 | 0x0 | 0 | 0 | 8 | 40 | Unsigned |  | 1 | 0
Input | GST | CANFD | GST_ALL | 0x7DF | DIAG | 0 |  | GST_ALL_Byte6 | 0x0 | 0 | 0 | 8 | 48 | Unsigned |  | 1 | 0
Input | GST | CANFD | GST_ALL | 0x7DF | DIAG | 0 |  | GST_ALL_Byte7 | 0x0 | 0 | 0 | 8 | 56 | Unsigned |  | 1 | 0
Input | GST | CANFD | GST_FR_CMR | 0x7C4 | DIAG | 0 |  | GST_FR_CMR_Byte0 | 0x0 | 0 | 0 | 8 | 0 | Unsigned |  | 1 | 0
Input | GST | CANFD | GST_FR_CMR | 0x7C4 | DIAG | 0 |  | GST_FR_CMR_Byte1 | 0x0 | 0 | 0 | 8 | 8 | Unsigned |  | 1 | 0
Input | GST | CANFD | GST_FR_CMR | 0x7C4 | DIAG | 0 |  | GST_FR_CMR_Byte2 | 0x0 | 0 | 0 | 8 | 16 | Unsigned |  | 1 | 0
Input | GST | CANFD | GST_FR_CMR | 0x7C4 | DIAG | 0 |  | GST_FR_CMR_Byte3 | 0x0 | 0 | 0 | 8 | 24 | Unsigned |  | 1 | 0
Input | GST | CANFD | GST_FR_CMR | 0x7C4 | DIAG | 0 |  | GST_FR_CMR_Byte4 | 0x0 | 0 | 0 | 8 | 32 | Unsigned |  | 1 | 0
Input | GST | CANFD | GST_FR_CMR | 0x7C4 | DIAG | 0 |  | GST_FR_CMR_Byte5 | 0x0 | 0 | 0 | 8 | 40 | Unsigned |  | 1 | 0
Input | GST | CANFD | GST_FR_CMR | 0x7C4 | DIAG | 0 |  | GST_FR_CMR_Byte6 | 0x0 | 0 | 0 | 8 | 48 | Unsigned |  | 1 | 0
Input | GST | CANFD | GST_FR_CMR | 0x7C4 | DIAG | 0 |  | GST_FR_CMR_Byte7 | 0x0 | 0 | 0 | 8 | 56 | Unsigned |  | 1 | 0
Input | GST | CANFD | GST_FR_RDR | 0x7D0 | DIAG | 0 |  | GST_FR_RDR_Byte0 | 0x0 | 0 | 0 | 8 | 0 | Unsigned |  | 1 | 0
Input | GST | CANFD | GST_FR_RDR | 0x7D0 | DIAG | 0 |  | GST_FR_RDR_Byte1 | 0x0 | 0 | 0 | 8 | 8 | Unsigned |  | 1 | 0
Input | GST | CANFD | GST_FR_RDR | 0x7D0 | DIAG | 0 |  | GST_FR_RDR_Byte2 | 0x0 | 0 | 0 | 8 | 16 | Unsigned |  | 1 | 0
Input | GST | CANFD | GST_FR_RDR | 0x7D0 | DIAG | 0 |  | GST_FR_RDR_Byte3 | 0x0 | 0 | 0 | 8 | 24 | Unsigned |  | 1 | 0
Input | GST | CANFD | GST_FR_RDR | 0x7D0 | DIAG | 0 |  | GST_FR_RDR_Byte4 | 0x0 | 0 | 0 | 8 | 32 | Unsigned |  | 1 | 0
Input | GST | CANFD | GST_FR_RDR | 0x7D0 | DIAG | 0 |  | GST_FR_RDR_Byte5 | 0x0 | 0 | 0 | 8 | 40 | Unsigned |  | 1 | 0
Input | GST | CANFD | GST_FR_RDR | 0x7D0 | DIAG | 0 |  | GST_FR_RDR_Byte6 | 0x0 | 0 | 0 | 8 | 48 | Unsigned |  | 1 | 0
Input | GST | CANFD | GST_FR_RDR | 0x7D0 | DIAG | 0 |  | GST_FR_RDR_Byte7 | 0x0 | 0 | 0 | 8 | 56 | Unsigned |  | 1 | 0
Output | FR_CMR | CANFD | L_ADAS_CMD_30_10ms | 0x050 | FN | 10 | LKA_OUTPUTS HDA_INPUTS | ADAS_CMD_30_Crc01Val | 0xFFFF | 0 | 65535 | 16 | 0 | Unsigned |  | 1 | 0 | The CRC checking process calculates the CRC over the entire data block, including the CRC result CRC Polynomial (0x1021) , Initial Value : 0xFFFF, XOR value : 0x0000 The mathematical expression to 16 bit CRC polynomial is given here. G(x) = x16 + x12 + x5 + 1
Output | FR_CMR | CANFD | L_ADAS_CMD_30_10ms | 0x050 | FN | 10 | LKA_OUTPUTS HDA_INPUTS | ADAS_CMD_30_AlvCnt01Val | 0x0 | 0 | 255 | 8 | 16 | Unsigned |  | 1 | 0 | For the first transmission request for a data element the counter shall be initialized with 0 and shall be incremented by 1 for every subsequent send request. When the counter reaches the maximum value(0xFF), then it shall restart with – for the next send request
Output | FR_CMR | CANFD | L_ADAS_CMD_30_10ms | 0x050 | FN | 10 | LKA_OUTPUTS | LKA_OptUsmSta_Copy_1 | 0x0 | 0 | 0 | 3 | 24 | Unsigned |  | 1 | 0 |  | 0x0:None LKA/LDW Option (Default)/0x1:LDW/0x2:LKA/0x3:Reserved/0x4:LDW Only (None LKA)/0x5:LDW only OFF (None LKA)/0x6:LDW/LKA OFF/0x7:Invalid
Output | FR_CMR | CANFD | L_ADAS_CMD_30_10ms | 0x050 | FN | 10 | LKA_OUTPUTS HDA_INPUTS | LKA_RcgSta_Copy_1 | 0x0 | 0 | 0 | 3 | 27 | Unsigned |  | 1 | 0 |  | 0x0:Not Recognized/0x1:Full Lane Recognized/0x2:Left Line Recognized/0x3:Right Line Recognized/0x4~0x7:Reserved
Output | FR_CMR | CANFD | L_ADAS_CMD_30_10ms | 0x050 | FN | 10 | LKA_OUTPUTS HDA_INPUTS | LKA_LHLnWrnSta_Copy_1 | 0x0 | 0 | 0 | 2 | 30 | Unsigned |  | 1 | 0 |  | 0x0:No Warning/0x1:Lane Departure Warning/0x2:Reserved/0x3:Reserved
Output | FR_CMR | CANFD | L_ADAS_CMD_30_10ms | 0x050 | FN | 10 | LKA_OUTPUTS HDA_INPUTS | LKA_RHLnWrnSta_Copy_1 | 0x0 | 0 | 0 | 2 | 32 | Unsigned |  | 1 | 0 |  | 0x0:No Warning/0x1:Lane Departure Warning/0x2:Reserved/0x3:Reserved
Output | FR_CMR | CANFD | L_ADAS_CMD_30_10ms | 0x050 | FN | 10 | LKA_OUTPUTS HDA_INPUTS | LKA_HndsoffSnd_Copy_1 | 0x0 | 0 | 0 | 2 | 34 | Unsigned |  | 1 | 0 |  | 0x0:Off/0x1:Hands-off Sound Warning/0x2~0x3:Reserved
Output | FR_CMR | CANFD | L_ADAS_CMD_30_10ms | 0x050 | FN | 10 | LKA_OUTPUTS HDA_INPUTS | LKA_StrSnd_Copy_1 | 0x0 | 0 | 0 | 2 | 36 | Unsigned |  | 1 | 0 |  | 0x0:Off/0x1:Warning/0x2~0x3:Reserved
Output | FR_CMR | CANFD | L_ADAS_CMD_30_10ms | 0x050 | FN | 10 | LKA_OUTPUTS HDA_INPUTS | LKA_SysIndReq_Copy_1 | 0x0 | 0 | 0 | 3 | 38 | Unsigned |  | 1 | 0 |  | 0x0:Off/0x1:Unavailable_(Grey On)/0x2:Lane Recognized_(Green On)/0x3:Lane Departure_(Green Blink)/0x4:System Fail_(Orange On)/0x5:Not Calibrated_(Orange Blink)/0x6:Regulation_(Orange On)/0x7:Reserved
Output | FR_CMR | CANFD | L_ADAS_CMD_30_10ms | 0x050 | FN | 10 | LKA_OUTPUTS HDA_INPUTS | LKA_StrTqReqVal_Copy_1 | 0x400 | 0 | 0 | 11 | 41 | Unsigned | Nm | 0.0078125 | -8 | This is the driver torque overlay demand value. A negative value represents a torque that would accelerate the steering wheel in a clockwise direction. This signal is always zero whilst the TOI is inactive. | 0x000~0x7FD:0~2045/0x7FE:Reserved/0x7FF:Invalid
Output | FR_CMR | CANFD | L_ADAS_CMD_30_10ms | 0x050 | FN | 10 | LKA_OUTPUTS HDA_INPUTS | LKA_ActToiSta_Copy_1 | 0x0 | 0 | 0 | 2 | 52 | Unsigned |  | 1 | 0 | This is a flag that is set to 1 when requesting the steering to activate the torque overlay interface (TOI). This must be done before an attempt is made to request non-zero steering torque overlay. | 0x0:De-activate TOI/0x1:Activate TOI/0x2:Reserved/0x3:Error indicator
Output | FR_CMR | CANFD | L_ADAS_CMD_30_10ms | 0x050 | FN | 10 | LKA_OUTPUTS HDA_INPUTS | LKA_ToiFltSta_Copy_1 | 0x0 | 0 | 0 | 2 | 54 | Unsigned |  | 1 | 0 | This fault flag is set when a fault in the LKA system has been detected by the LKA ECU such that LKA can no longer function. CAN failures, internal video ECU failures, hard-wired component (e.g. master switch) failures and other system logic failures are all reported by this flag. Failures reported by the MDPS are not looped back through this flag. | 0x0:No Fault/0x1:Fault/0x2:Reserved/0x3:Error indicatorr
Output | FR_CMR | CANFD | L_ADAS_CMD_30_10ms | 0x050 | FN | 10 | LKA_OUTPUTS HDA_INPUTS | LKA_SysWrn_Copy_1 | 0x0 |  |  | 4 | 60 | Unsigned |  | 1 | 0 | A signal that provides additional information on the operation of the LKA system for the HMI to display to the driver. This includes additional fault information, reasons for unavailability of the system and additional warnings like the hands-off warning. Some of the information may be displayed for short periods, whilst others like the hands-off warning may be displayed for longer periods. | 0x0:No Info/0x1~0x3:Reserved/0x4:Hands-Off Warning 1/0x5:Hands-Off Warning 2/0x6~0x8:Reserved/0x9:System Automatic off/0xA~0xE:Reserved/0xF:System Fail
Output | FR_CMR | CANFD | L_ADAS_CMD_30_10ms | 0x050 | FN | 10 | LKA_OUTPUTS HDA_INPUTS | LKA_UsmMod_Copy_1 | 0x0 |  |  | 2 | 80 | Unsigned |  | 1 | 0 | This signal indicates LKA USM Mode | 0x0:NONE/0x1:LKA 1 mode/0x2:LKA 2 mode/0x3:LDW
Output | FR_CMR | CANFD | L_ADAS_CMD_30_10ms | 0x050 | FN | 10 |  | Info_PedtrnDst_Copy_1 | 0x0 |  |  | 3 | 84 | Unsigned |  | 1 | 0 | Distance of the nearest pedestrian | 0x0:15m~/0x1:10~15m(Default)/0x2:5~10m/0x3:0~5m/0x4~0x6:Reserved/0x7:Invalid
Output | FR_CMR | CANFD | FR_CMR_01_10ms | 0x11A | FN | 10 | HBA_OUTPUTS | FR_CMR_Crc1Val | 0xFFFF | 0 | 0 | 16 | 0 | Unsigned |  | 1 | 0 | The CRC checking process calculates the CRC over the entire data block, including the CRC result. - CRC Polynomial (0x1021) , Initial Value : 0xFFFF, XOR value : 0x0000 - The mathematical expression to 16 bit CRC polynomial is given here. G(x) = x16 + x12 + x5 + 1
Output | FR_CMR | CANFD | FR_CMR_01_10ms | 0x11A | FN | 10 | HBA_OUTPUTS | FR_CMR_AlvCnt1Val | 0x0 | 0 | 0 | 8 | 16 | Unsigned |  | 1 | 0 | For the first transmission request for a data element the counter shall be initialized with 0 and shall be incremented by 1 for every subsequent send request. When the counter reaches the maximum value(0xFF), then it shall restart with – for the next send request
Output | FR_CMR | CANFD | FR_CMR_01_10ms | 0x11A | FN | 10 | HBA_OUTPUTS | HBA_SysOptSta | 0x0 | 0 | 0 | 2 | 24 | Unsigned |  | 1 | 0 | HBA System Option Information to Lamp Controller | 0x0:None HBA Option (Default)/0x1:HBA Option/0x2:Reserved/0x3:Error indicator
Output | FR_CMR | CANFD | FR_CMR_01_10ms | 0x11A | FN | 10 | HBA_OUTPUTS | HBA_SysSta | 0x0 | 0 | 0 | 3 | 26 | Unsigned |  | 1 | 0 | This signal indicates the status of High Beam Assist system. | 0x0:HBA Disable/0x1:HBA Enable & High Beam Off/0x2:HBA Enable & High Beam On/0x3~0x6:Reserved/0x7:System Fail
Output | FR_CMR | CANFD | FR_CMR_01_10ms | 0x11A | FN | 10 | HBA_OUTPUTS | HBA_IndLmpReq | 0x0 | 0 | 0 | 2 | 29 | Unsigned |  | 1 | 0 | HBA System Indicator Lamp Status | 0x0:HBA Indicator Lamp Off/0x1:HBA Indicator Lamp On/0x2:Reserved/0x3:Error indicator
Output | FR_CMR | CANFD | FR_CMR_01_10ms | 0x11A | FN | 10 | HBA_OUTPUTS | iHBAref_VehLftSta | 0x0 | 0 | 0 | 2 | 31 | Unsigned |  | 1 | 0 | Information on the presence or absence of the front-left side | 0x0:Exist (Default)/0x1:None/0x2:Reserved/0x3:Error indicator
Output | FR_CMR | CANFD | FR_CMR_01_10ms | 0x11A | FN | 10 | HBA_OUTPUTS | iHBAref_VehCtrSta | 0x0 | 0 | 0 | 2 | 33 | Unsigned |  | 1 | 0 | Information on the presence or absence of the front-center | 0x0:Exist (Default)/0x1:None/0x2:Reserved/0x3:Error indicator
Output | FR_CMR | CANFD | FR_CMR_01_10ms | 0x11A | FN | 10 | HBA_OUTPUTS | iHBAref_VehRtSta | 0x0 | 0 | 0 | 2 | 35 | Unsigned |  | 1 | 0 | Information on the presence or absence of the front-right side | 0x0:Exist (Default)/0x1:None/0x2:Reserved/0x3:Error indicator
Output | FR_CMR | CANFD | FR_CMR_01_10ms | 0x11A | FN | 10 | HBA_OUTPUTS | iHBAref_ILLAmbtSta | 0x0 | 0 | 0 | 2 | 37 | Unsigned |  | 1 | 0 | This signal is status of the ambient brightness 0x0 is bright(Highbeam off) condition/ 0x1 is dark condition | 0x0:Bright (HighBeam off)/0x1:Dark/0x2:Reserved/0x3:Error indicator
Output | FR_CMR | CANFD | FR_CMR_01_10ms | 0x11A | FN | 10 | FCA_INPUTS | FCA_Equip_MFC | 0x0 | 0 | 0 | 3 | 39 | Unsigned |  | 1 | 0 | FCA Sensor Type | 0x0:No Coding/0x1:Sensor Fusion FCA/0x2:Camera only FCA/0x3:No FCA Option/0x4:ADAS_DRV Option/0x5:Reserved/0x6:Not used/0x7:Error indicator
Output | FR_CMR | CANFD | FR_CMR_01_10ms | 0x11A | FN | 10 | HBA_OUTPUTS | HBA_OptUsmSta | 0x0 |  |  | 2 | 42 | Unsigned |  | 1 | 0 | HBA Option USM Status | 0x0:None HBA Option (Default)/0x1:HBA Function Off/0x2:HBA Function On/0x3:Invalid (Fail)
Output | FR_CMR | CANFD | FR_CMR_01_10ms | 0x11A | FN | 10 | FCA_INPUTS | FCAref_FusSta | 0x0 | 0 | 0 | 3 | 45 | Unsigned |  | 1 | 0 | Fusion Function State | 0x0:Normal/0x1:Fusion Disabled/0x2:Front Radar Communication Error/0x3:Camera Blockage/0x4~0x7:Reserved
Output | FR_CMR | CANFD | FR_CMR_01_10ms | 0x11A | FN | 10 | DAW_OUTPUTS | DAW_LVDA_PUDis | 0x0 | 0 | 0 | 2 | 48 | Unsigned |  | 1 | 0 | Message for displaying LVDA(Leading Vehicle Departure Alert) Warning | 0x0:Default/0x1:Display “Leading vehicle departure alert”/0x2:Reserved/0x3:Error indicator
Output | FR_CMR | CANFD | FR_CMR_01_10ms | 0x11A | FN | 10 | DAW_OUTPUTS | DAW_LVDA_OptUsmSta | 0x0 | 0 | 0 | 2 | 50 | Unsigned |  | 1 | 0 | LVDA USM state | 0x0:No Option (default)/0x1:Off/0x2:On/0x3:Error Indicator
Output | FR_CMR | CANFD | FR_CMR_01_10ms | 0x11A | FN | 10 | DAW_OUTPUTS | DAW_OptUsmSta | 0x0 |  |  | 3 | 52 | Unsigned |  | 1 | 0 | This signal represents the lastest DAW ON/OFF value of USM. | 0x0:None DAW Option (Default)/0x1:System Off/0x2:System On/0x3~0x6:Reserved/0x7:Invalid (Gray)
Output | FR_CMR | CANFD | FR_CMR_01_10ms | 0x11A | FN | 10 | DAW_OUTPUTS | DAW_SysSta | 0x0 |  |  | 4 | 55 | Unsigned |  | 1 | 0 | This signal represents Attention Assist System Status or Attention Level. | 0x0:System Off/0x1:Attention Level 1/0x2:Attention Level 2/0x3:Attention Level 3/0x4:Attention Level 4/0x5:Attention Level 5/0x6~0xD:Reserved/0xE:System Standby/0xF:System Fail
Output | FR_CMR | CANFD | FR_CMR_01_10ms | 0x11A | FN | 10 | DAW_OUTPUTS | DAW_WrnMsgSta | 0x0 |  |  | 3 | 59 | Unsigned |  | 1 | 0 | This signal represents Rest recommend warning message popup state. | 0x0:No Warning/0x1:Rest Recommend Warning/0x2~0x6:Reserved/0x7:Error indicator
Output | FR_CMR | CANFD | FR_CMR_01_10ms | 0x11A | FN | 10 | DAW_OUTPUTS | DAW_TimeRstReq | 0x0 |  |  | 2 | 62 | Unsigned |  | 1 | 0 | This signal requests CLU 'Last Break Time' Reset. DAW send '0x1' when detecting driver's rest. | 0x0:No signal/0x1:Time reset/0x2:Reserved/0x3:Error indicator
Output | FR_CMR | CANFD | FR_CMR_01_10ms | 0x11A | FN | 10 | DAW_OUTPUTS | DAW_SnstvtyModRetVal | 0x0 |  |  | 3 | 64 | Unsigned |  | 1 | 0 | This signal represents the feedback value of the current ADAS warning timing. | 0x0:Default/0x1:Late/0x2:Normal/0x3~0x6:Reserved/0x7:Invalid
Output | FR_CMR | CANFD | FR_CMR_05_00ms | 0x13A | FN | 0 |  | FR_CMR_Crc5Val | 0x0 | 0 | 0 | 16 | 0 | Unsigned |  | 1 | 0 | The CRC checking process calculates the CRC over the entire data block, including the CRC result. - CRC Polynomial (0x1021) , Initial Value : 0xFFFF, XOR value : 0x0000 - The mathematical expression to 16 bit CRC polynomial is given here. G(x) = x16 + x12 + x5 + 1
Output | FR_CMR | CANFD | FR_CMR_05_00ms | 0x13A | FN | 0 |  | FR_CMR_AlvCnt5Val | 0x0 | 0 | 0 | 8 | 16 | Unsigned |  | 1 | 0 | For the first transmission request for a data element the counter shall be initialized with 0 and shall be incremented by 1 for every subsequent send request. When the counter reaches the maximum value(0xFF), then it shall restart with – for the next send request
Output | FR_CMR | CANFD | FR_CMR_05_00ms | 0x13A | FN | 0 |  | Info_DistL | 0x0 | 0 | 0 | 8 | 24 | Unsigned | m | 0.0625 | 0 | Distance left to the shape on road surface (Left Side) | 0x00~0xFF:0~15.9375
Output | FR_CMR | CANFD | FR_CMR_05_00ms | 0x13A | FN | 0 |  | Info_HeightL | 0x0 | 0 | 0 | 9 | 32 | Unsigned | mm | 0.625 | -160 | Height of the shape on road surface (Left Side) | 0x000~0x1FF:-160~+159.375
Output | FR_CMR | CANFD | FR_CMR_05_00ms | 0x13A | FN | 0 |  | Info_LengthL | 0x0 | 0 | 0 | 7 | 41 | Unsigned | m | 0.0625 | 0 | Length of the shape on road surface (Left Side) | 0x00~0x7F:0~7.9375
Output | FR_CMR | CANFD | FR_CMR_05_00ms | 0x13A | FN | 0 |  | Info_TypeL | 0x0 | 0 | 0 | 2 | 48 | Unsigned |  | 1 | 0 | Type of the shape on road surface (Left Side) | 0x0:Ground/0x1:Bump/0x2:Hole/0x3:Reserved
Output | FR_CMR | CANFD | FR_CMR_05_00ms | 0x13A | FN | 0 |  | Info_ConfL | 0x0 | 0 | 0 | 4 | 50 | Unsigned |  | 1 | 0 | Reliability of the shape on road surface (Left side) | 0x0~0xF:Low Quality~High Quality
Output | FR_CMR | CANFD | FR_CMR_05_00ms | 0x13A | FN | 0 |  | Info_CyclicCounterL | 0x0 | 0 | 0 | 2 | 54 | Unsigned |  | 1 | 0 | Check counter for recognition of the shape (Left Side) | 0x0~0x3:Cyclic Counter
Output | FR_CMR | CANFD | FR_CMR_05_00ms | 0x13A | FN | 0 |  | Info_VariL | 0x0 | 0 | 0 | 7 | 56 | Unsigned |  | 1 | 0 | Variance level of the shape information (Left Side) | 0x0~0x7F:Profile Height Variance
Output | FR_CMR | CANFD | FR_CMR_05_00ms | 0x13A | FN | 0 |  | Info_DistR | 0x0 | 0 | 0 | 8 | 64 | Unsigned | m | 0.0625 | 0 | Distance left to the shape on road surface (Right Side) | 0x00~0xFF:0~15.9375
Output | FR_CMR | CANFD | FR_CMR_05_00ms | 0x13A | FN | 0 |  | Info_HeightR | 0x0 | 0 | 0 | 9 | 72 | Unsigned | mm | 0.625 | -160 | Height of the shape on road surface (Right Side) | 0x000~0x1FF:-160~+159.375
Output | FR_CMR | CANFD | FR_CMR_05_00ms | 0x13A | FN | 0 |  | Info_LengthR | 0x0 | 0 | 0 | 7 | 81 | Unsigned | m | 0.0625 | 0 | Length of the shape on road surface (Right Side) | 0x00~0x7F:0~7.9375
Output | FR_CMR | CANFD | FR_CMR_05_00ms | 0x13A | FN | 0 |  | Info_TypeR | 0x0 | 0 | 0 | 2 | 88 | Unsigned |  | 1 | 0 | Type of the shape on road surface (Right Side) | 0x0:Ground/0x1:Bump/0x2:Hole/0x3:Reserved
Output | FR_CMR | CANFD | FR_CMR_05_00ms | 0x13A | FN | 0 |  | Info_ConfR | 0x0 | 0 | 0 | 4 | 90 | Unsigned |  | 1 | 0 | Reliability of the shape on road surface (Right Side) | 0x0~0xF:Low Quality~High Quality
Output | FR_CMR | CANFD | FR_CMR_05_00ms | 0x13A | FN | 0 |  | Info_CyclicCounterR | 0x0 | 0 | 0 | 2 | 94 | Unsigned |  | 1 | 0 | Check counter for recognition of the shape (Right Side) | 0x0~0x3:Cyclic Counter
Output | FR_CMR | CANFD | FR_CMR_05_00ms | 0x13A | FN | 0 |  | Info_VariR | 0x0 | 0 | 0 | 7 | 96 | Unsigned |  | 1 | 0 | Variance level of the shape information (Right Side) | 0x0~0x7F:Profile Height Variance
Output | FR_CMR | CANFD | FR_CMR_05_00ms | 0x13A | FN | 0 |  | Info_RdProfSts | 0x0 | 0 | 0 | 2 | 103 | Unsigned |  | 1 | 0 | System status checker | 0x0:None Option (Default)/0x1:Normal/0x2:Not used/0x3:Error Indicator
Output | FR_CMR | CANFD | ADAS_CMD_10_20ms | 0x160 | FN | 20 | FCA_OUTPUTS | ADAS_CMD_Crc10Val | 0xFFFF | 0 | 0 | 16 | 0 | Unsigned |  | 1 | 0 | The CRC checking process calculates the CRC over the entire data block, including the CRC result. - CRC Polynomial (0x1021) , Initial Value : 0xFFFF, XOR value : 0x0000 - The mathematical expression to 16 bit CRC polynomial is given here. G(x) = x16 + x12 + x5 + 1
Output | FR_CMR | CANFD | ADAS_CMD_10_20ms | 0x160 | FN | 20 | FCA_OUTPUTS | ADAS_CMD_AlvCnt10Val | 0x0 | 0 | 0 | 8 | 16 | Unsigned |  | 1 | 0 | For the first transmission request for a data element the counter shall be initialized with 0 and shall be incremented by 1 for every subsequent send request. When the counter reaches the maximum value(0xFF), then it shall restart with – for the next send request
Output | FR_CMR | CANFD | ADAS_CMD_10_20ms | 0x160 | FN | 20 | FCA_OUTPUTS | FCA_OnOffEquipSta | 0x0 | 0 | 0 | 3 | 24 | Unsigned |  | 1 | 0 | This signal describes the FCA Function. - 시스템 장착 여부 및 시스템 on/off 정보 | 0x0:Default/0x1:Off/0x2:Warning/0x3:Assist/0x4~0x6:Reserved/0x7:Invalid
Output | FR_CMR | CANFD | ADAS_CMD_10_20ms | 0x160 | FN | 20 | FCA_OUTPUTS | FCA_SysFlrSta | 0x0 | 0 | 0 | 3 | 27 | Unsigned |  | 1 | 0 | This signal describes the failure information of FCA Function. - 시스템 정상 또는 카메라/레이더/시스템 고장상태 정보 | 0x0:Normal/0x1:Temp. Unavailable by Camera/0x2:Temp. Unavailable by Radar/0x3:Service Required/0x4:Temp. Unavailable by Camera (Camera only)/0x5:Reserved/0x6:Reserved/0x7:Reserved
Output | FR_CMR | CANFD | ADAS_CMD_10_20ms | 0x160 | FN | 20 | FCA_OUTPUTS | FCA_WrngLvlSta | 0x0 | 0 | 0 | 2 | 30 | Unsigned |  | 1 | 0 | Request CLU to activate the corresponding warning device(s) according to the FCA warning level. - FCA 1차/2차/3차 작동 상태 표시용 정보신호 | 0x0:No warning/0x1:Warning level 1/0x2:Warning level 2/0x3:Warning level 3
Output | FR_CMR | CANFD | ADAS_CMD_10_20ms | 0x160 | FN | 20 | FCA_OUTPUTS | FCA_VehStpReq | 0x0 | 0 | 0 | 2 | 32 | Unsigned |  | 1 | 0 | A control request flag for vehicle stop. FCA expects vehicle to be controlled to a complete stop and hold its state by ESC. - FCA 제동상황 종료후 정차 상태 유지를 위한 신호 | 0x0:No request/0x1:Stop control is required/0x2:Reserved/0x3:Error Indicator
Output | FR_CMR | CANFD | ADAS_CMD_10_20ms | 0x160 | FN | 20 | FCA_OUTPUTS | FCA_StbltActvReq | 0x0 | 0 | 0 | 3 | 34 | Unsigned |  | 1 | 0 | Depending on the driving situation, FCA tells PSB to release(no alert), retract or pull the seat belt for occupant protection or warning. - FCA 제동상황시 시트벨트 작동을 위한 정보 신호 | 0x0:Release No alert/0x1:Pre-crash full retraction/0x2:Haptic warning/0x3~0x7:Reserved
Output | FR_CMR | CANFD | ADAS_CMD_10_20ms | 0x160 | FN | 20 | FCA_OUTPUTS | FCA_HydrlcBstAsstReq | 0x0 | 0 | 0 | 2 | 37 | Unsigned |  | 1 | 0 | Depending on the driving situation, FCA tells ESC to use lowered HBA (Hydraulic Boost Assist) threshold to sensitize the HBA entrance. The boost assist function is more easily activated than under normal driving condition. - FCA 제동상황시 HBA 작동을 위한 정보 신호 | 0x0:Standard threshold/0x1:Lowered threshold 1/0x2:Lowered threshold 2/0x3:Lowered threshold 3
Output | FR_CMR | CANFD | ADAS_CMD_10_20ms | 0x160 | FN | 20 | FCA_OUTPUTS | FCA_DclReqVal | 0x0 | 0 | 0 | 8 | 40 | Unsigned | g | 0.01 | 0 | Depending on the driving situation, FCA gives ESC the deceleration command. ESC maintains the deceleration. - FCA 제동을 위한 요구 감속도 값
Output | FR_CMR | CANFD | ADAS_CMD_10_20ms | 0x160 | FN | 20 | FCA_OUTPUTS | FCA_PrefillActvReq | 0x0 | 0 | 0 | 2 | 48 | Unsigned |  | 1 | 0 | A control requeset flag for FCA first warning. (Audible Warning) - FCA 1차 제동상황 요청신호 | 0x0:No pre-fill/0x1:Pre-fill act/0x2:Reserved/0x3:Error Indicator
Output | FR_CMR | CANFD | ADAS_CMD_10_20ms | 0x160 | FN | 20 | FCA_OUTPUTS | FCA_PartialActvReq | 0x0 | 0 | 0 | 2 | 50 | Unsigned |  | 1 | 0 | A control requeset flag for FCA second warning. (Partial braking) - FCA 2차 제동상황 요청신호 | 0x0:No Partial act/0x1:Partail act /0x2:Reserved/0x3:Error Indicator
Output | FR_CMR | CANFD | ADAS_CMD_10_20ms | 0x160 | FN | 20 | FCA_OUTPUTS | FCA_FullActvReq | 0x0 | 0 | 0 | 2 | 52 | Unsigned |  | 1 | 0 | A control requeset flag for FCA third warning. (Full braking) - FCA 3차 제동상황 요청신호 | 0x0:No Full act/0x1:Full act/0x2:Reserved/0x3:Error Indicator
Output | FR_CMR | CANFD | ADAS_CMD_10_20ms | 0x160 | FN | 20 | FCA_OUTPUTS | FCA_SnstvtyModRetVal | 0x0 | 0 | 0 | 3 | 56 | Unsigned |  | 1 | 0 | This signal is FCA sensitive set mode switch(USM) info return value to cluster. - FCA 민감도 설정 관련 USM 설정 스위치 정보의 리턴 값 | 0x0:Default/0x1:Late/0x2:Normal/0x3:Early/0x4~0x6:Reserved/0x7:Invalid
Output | FR_CMR | CANFD | ADAS_CMD_10_20ms | 0x160 | FN | 20 | FCA_OUTPUTS | FCA_RelVel | 0x0 | 0 | 0 | 9 | 64 | Unsigned | m/s | 0.1 | 0 | This signal indicates the relative velocity between the host vehicle and a forward vehicle. (PH) = ((HEX)-0FFH)*0.1 [m/s/digit] = (HEX)*0.1 [m/s/digit] - 25.5 [m/s] CAN Message Physical range : Max. Relative velocity : 0x1FE(25.5m/s), Zero : 0x0FF(0m/s), Min. Relative velocity : 0x000(-25.5m/s) | 0x1FF:Signal Invalid
Output | FR_CMR | CANFD | ADAS_CMD_10_20ms | 0x160 | FN | 20 | FCA_OUTPUTS | FCA_TimetoCllsn | 0x0 | 0 | 0 | 8 | 73 | Unsigned | ms | 10 | 0 | This signal indicates predictive time to Collision between the host vehicle and a forward vehicle. (PH) = 10*(HEX) [ms] CAN Message Physical range : 0 ~ 2540 [ms], Resolution : 10ms
Output | FR_CMR | CANFD | ADAS_CMD_10_20ms | 0x160 | FN | 20 | FCA_OUTPUTS | FCA_Jnctn_OnOffEquipSta | 0x0 | 0 | 0 | 2 | 83 | Unsigned |  | 1 | 0 | This signal describes the FCA-JC Function. - 시스템 장착 여부 및 시스템 on/off 정보 | 0x0:Default/0x1:Off/0x2:On/0x3:Invalid
Output | FR_CMR | CANFD | ADAS_CMD_10_20ms | 0x160 | FN | 20 | FCA_OUTPUTS | FCA_WrngTrgtDis | 0x0 | 0 | 0 | 5 | 88 | Unsigned |  | 1 | 0 | Request CLU to activate the corresponding warning device(s) according to the type of FCA warning target. - FCA 경고 대상 종류별 표시 정보신호 | 0x0:No warning/0x1:FCA-Pedestrian/0x2:Reserved/0x3:FCA-Cyclist/0x4:Reserved/0x5:FCA-Car/0x6:Reserved/0x7:FCA-JC(L)/0x8:FCA-JC®/0x9:Reserved/0xA:Reserved/0xB:FCA-JT(L)/0xC:FCA-JT(R)/0xD:Reserved/0xE:Reserved
Output | FR_CMR | CANFD | L_FR_CMR_Obj_01_30ms | 0x180 | FN | 30 |  | FR_CMR_Obj_Crc01Val | 0xFFFF | 0 | 65535 | 16 | 0 | Unsigned |  | 1 | 0 | [Cyclic redundancy check] The CRC checking process calculates the CRC over the entire data block, including the CRC result CRC Polynomial (0x1021) , Initial Value : 0xFFFF, XOR value : 0x0000 The mathematical expression to 16 bit CRC polynomial is given here. G(x) = x^16 + x^12 + x^5 + 1
Output | FR_CMR | CANFD | L_FR_CMR_Obj_01_30ms | 0x180 | FN | 30 |  | FR_CMR_Obj_AlvCnt01Val | 0x0 | 0 | 255 | 8 | 16 | Unsigned |  | 1 | 0 | [Alive counter] For the first transmission request for a data element the counter shall be initialized with 0 and shall be incremented by 1 for every subsequent send request. When the counter reaches the maximum value(0xFF), then it shall restart with – for the next send request
Output | FR_CMR | CANFD | L_FR_CMR_Obj_01_30ms | 0x180 | FN | 30 |  | FR_CMR_Obj_QualLvl01Sta | 0x0 | 0 | 100 | 7 | 24 | Unsigned | % | 1 | 0 | [Quality level] Information quality for a target object. Information quality can be interpreted by reliability, validity, probability etc. Value range : 0~100 (0~30 : Low, 30~60 : Medium, 60~100 : High)
Output | FR_CMR | CANFD | L_FR_CMR_Obj_01_30ms | 0x180 | FN | 30 |  | FR_CMR_Obj_AlvAge01Val | 0x0 | 0 | 255 | 8 | 32 | Unsigned |  | 1 | 0 | [Alive Age] Lifetime (Keep the higher values than 255 as 255.)
Output | FR_CMR | CANFD | L_FR_CMR_Obj_01_30ms | 0x180 | FN | 30 |  | FR_CMR_Obj_MvngFlag01Sta | 0x0 | 0 | 9 | 4 | 40 | Unsigned |  | 1 | 0 | [Moving flag] Moving information for a forward or oncoming object (ex. preceding vehicle, oncoming vehicle) : Stationary, Movable (Moving, Stopped) etc. | 0x0: Not Defined/0x1: Standing (never moved back lights are on)/0x2: Parked (never moved, back lights are off)/0x3: Stopped (movable)/0x4: Unknown (movable)/0x5: Moving (movable)/0x6: Stopped (Oncoming )/0x7: Unknown (Oncoming )/0x8: Moving (Oncoming )/0x9: Crossing Bicycle
Output | FR_CMR | CANFD | L_FR_CMR_Obj_01_30ms | 0x180 | FN | 30 |  | FR_CMR_Obj_Id01Val | 0x0 | 0 | 127 | 7 | 44 | Unsigned |  | 1 | 0 | [Track ID] Unlike radar (including corner radar), extra 'Track ID' signal is required because camera automatically sorts messages according to distance between subject and track vehicle. (1-127 valid and 0 is always invalid)
Output | FR_CMR | CANFD | L_FR_CMR_Obj_01_30ms | 0x180 | FN | 30 |  | FR_CMR_Obj_Wth01Val | 0x0 | 0 | 6.35 | 7 | 52 | Unsigned | m | 0.05 | 0 | [Object width] Target object width.
Output | FR_CMR | CANFD | L_FR_CMR_Obj_01_30ms | 0x180 | FN | 30 |  | FR_CMR_Obj_Clfct01Sta | 0x0 | 0 | 6 | 3 | 60 | Unsigned |  | 1 | 0 | [Object classification] Object classification result. Passenger car, Motor bike, truck, bicycle, pedestrian, etc. | 0x0: Unknown/0x1: Truck/0x2: Car/0x3: MotorBike/0x4: Bicycle/0x5: Pedestrians/0x6: Undecided
Output | FR_CMR | CANFD | L_FR_CMR_Obj_01_30ms | 0x180 | FN | 30 |  | FR_CMR_Obj_RelPosX01Val | 0x1B58 | 0 | 350 | 13 | 64 | Unsigned | m | 0.05 | 0 | [Longitudinal distance] Physical distance between the subject vehicle and a target object in the x-axis of vehicle fixed coordinate system (ISO). Reference point of the subject vehicle : the center of front bumper Reference point of a target object : the center of the target object
Output | FR_CMR | CANFD | L_FR_CMR_Obj_01_30ms | 0x180 | FN | 30 |  | FR_CMR_Obj_RelPosY01Val | 0x0 | -102.4 | 102.35 | 12 | 78 | Unsigned | m | 0.05 | -102.4 | [Lateral distance] Physical distance between the subject and a target object in the y-axis of vehicle fixed coordinate system (ISO). Reference point of the subject vehicle : centerline of the subject vehicle (x-axis of vehicle fixed coordinate system) Reference point of a target object : the center of the target object
Output | FR_CMR | CANFD | L_FR_CMR_Obj_01_30ms | 0x180 | FN | 30 |  | FR_CMR_Obj_RelVelX01Val | 0x07D0 | -100 | 100 | 12 | 91 | Unsigned | m/s | 0.05 | -100 | [Longitudinal velocity] Relative velocity between the subject vehicle and a target object. Positive velocity : A forward object moves away from the subject vehicle, or a following object approaches the subject vehicle.
Output | FR_CMR | CANFD | L_FR_CMR_Obj_01_30ms | 0x180 | FN | 30 |  | FR_CMR_Obj_RelVelY01Val | 0x01F4 | -25 | 25 | 10 | 104 | Unsigned | m/s | 0.05 | -25 | [Lateral velocity] Relative velocity between the subject vehicle and target object. Positive velocity : A target object on the left side of the subject vehicle moves away from subject vehicle, or a target object on the right side of the subject vehicle approaches the subject vehicle.
Output | FR_CMR | CANFD | L_FR_CMR_Obj_01_30ms | 0x180 | FN | 30 |  | FR_CMR_Obj_RelAccelX01Val | 0x0 | -12.8 | 12.75 | 9 | 115 | Signed | m/s^2 | 0.05 | 0 | [Longitudinal acceleration] Relative acceleration between the subject and target vehicle. Positive acceleration : a target object moves away from the subject vehicle, or a following object approaches the subject vehicle.
Output | FR_CMR | CANFD | L_FR_CMR_Obj_01_30ms | 0x180 | FN | 30 |  | FR_CMR_Obj_QualLvl02Sta | 0x0 | 0 | 100 | 7 | 152 | Unsigned | % | 1 | 0 | [Quality level] Information quality for a target object. Information quality can be interpreted by reliability, validity, probability etc. Value range : 0~100 (0~30 : Low, 30~60 : Medium, 60~100 : High)
Output | FR_CMR | CANFD | L_FR_CMR_Obj_01_30ms | 0x180 | FN | 30 |  | FR_CMR_Obj_AlvAge02Val | 0x0 | 0 | 255 | 8 | 160 | Unsigned |  | 1 | 0 | [Alive Age] Lifetime (Keep the higher values than 255 as 255.)
Output | FR_CMR | CANFD | L_FR_CMR_Obj_01_30ms | 0x180 | FN | 30 |  | FR_CMR_Obj_MvngFlag02Sta | 0x0 | 0 | 9 | 4 | 168 | Unsigned |  | 1 | 0 | [Moving flag] Moving information for a forward or oncoming object (ex. preceding vehicle, oncoming vehicle) : Stationary, Movable (Moving, Stopped) etc. | 0x0: Not Defined/0x1: Standing (never moved back lights are on)/0x2: Parked (never moved, back lights are off)/0x3: Stopped (movable)/0x4: Unknown (movable)/0x5: Moving (movable)/0x6: Stopped (Oncoming )/0x7: Unknown (Oncoming )/0x8: Moving (Oncoming )/0x9: Crossing Bicycle
Output | FR_CMR | CANFD | L_FR_CMR_Obj_01_30ms | 0x180 | FN | 30 |  | FR_CMR_Obj_Id02Val | 0x0 | 0 | 127 | 7 | 172 | Unsigned |  | 1 | 0 | [Track ID] Unlike radar (including corner radar), extra 'Track ID' signal is required because camera automatically sorts messages according to distance between subject and track vehicle. (1-127 valid and 0 is always invalid)
Output | FR_CMR | CANFD | L_FR_CMR_Obj_01_30ms | 0x180 | FN | 30 |  | FR_CMR_Obj_Wth02Val | 0x0 | 0 | 6.35 | 7 | 180 | Unsigned | m | 0.05 | 0 | [Object width] Target object width.
Output | FR_CMR | CANFD | L_FR_CMR_Obj_01_30ms | 0x180 | FN | 30 |  | FR_CMR_Obj_Clfct02Sta | 0x0 | 0 | 6 | 3 | 188 | Unsigned |  | 1 | 0 | [Object classification] Object classification result. Passenger car, Motor bike, truck, bicycle, pedestrian, etc. | 0x0: Unknown/0x1: Truck/0x2: Car/0x3: MotorBike/0x4: Bicycle/0x5: Pedestrians/0x6: Undecided
Output | FR_CMR | CANFD | L_FR_CMR_Obj_01_30ms | 0x180 | FN | 30 |  | FR_CMR_Obj_RelPosX02Val | 0x1B58 | 0 | 350 | 13 | 192 | Unsigned | m | 0.05 | 0 | [Longitudinal distance] Physical distance between the subject vehicle and a target object in the x-axis of vehicle fixed coordinate system (ISO). Reference point of the subject vehicle : the center of front bumper Reference point of a target object : the center of the target object
Output | FR_CMR | CANFD | L_FR_CMR_Obj_01_30ms | 0x180 | FN | 30 |  | FR_CMR_Obj_RelPosY02Val | 0x0 | -102.4 | 102.35 | 12 | 206 | Unsigned | m | 0.05 | -102.4 | [Lateral distance] Physical distance between the subject and a target object in the y-axis of vehicle fixed coordinate system (ISO). Reference point of the subject vehicle : centerline of the subject vehicle (x-axis of vehicle fixed coordinate system) Reference point of a target object : the center of the target object
Output | FR_CMR | CANFD | L_FR_CMR_Obj_01_30ms | 0x180 | FN | 30 |  | FR_CMR_Obj_RelVelX02Val | 0x07D0 | -100 | 100 | 12 | 219 | Unsigned | m/s | 0.05 | -100 | [Longitudinal velocity] Relative velocity between the subject vehicle and a target object. Positive velocity : A forward object moves away from the subject vehicle, or a following object approaches the subject vehicle.
Output | FR_CMR | CANFD | L_FR_CMR_Obj_01_30ms | 0x180 | FN | 30 |  | FR_CMR_Obj_RelVelY02Val | 0x01F4 | -25 | 25 | 10 | 232 | Unsigned | m/s | 0.05 | -25 | [Lateral velocity] Relative velocity between the subject vehicle and target object. Positive velocity : A target object on the left side of the subject vehicle moves away from subject vehicle, or a target object on the right side of the subject vehicle approaches the subject vehicle.
Output | FR_CMR | CANFD | L_FR_CMR_Obj_01_30ms | 0x180 | FN | 30 |  | FR_CMR_Obj_RelAccelX02Val | 0x0 | -12.8 | 12.75 | 9 | 243 | Signed | m/s^2 | 0.05 | 0 | [Longitudinal acceleration] Relative acceleration between the subject and target vehicle. Positive acceleration : a target object moves away from the subject vehicle, or a following object approaches the subject vehicle.
Output | FR_CMR | CANFD | L_FR_CMR_Obj_02_30ms | 0x181 | FN | 30 |  | FR_CMR_Obj_Crc02Val | 0xFFFF | 0 | 65535 | 16 | 0 | Unsigned |  | 1 | 0 | [Cyclic redundancy check] The CRC checking process calculates the CRC over the entire data block, including the CRC result CRC Polynomial (0x1021) , Initial Value : 0xFFFF, XOR value : 0x0000 The mathematical expression to 16 bit CRC polynomial is given here. G(x) = x^16 + x^12 + x^5 + 1
Output | FR_CMR | CANFD | L_FR_CMR_Obj_02_30ms | 0x181 | FN | 30 |  | FR_CMR_Obj_AlvCnt02Val | 0x0 | 0 | 255 | 8 | 16 | Unsigned |  | 1 | 0 | [Alive counter] For the first transmission request for a data element the counter shall be initialized with 0 and shall be incremented by 1 for every subsequent send request. When the counter reaches the maximum value(0xFF), then it shall restart with – for the next send request
Output | FR_CMR | CANFD | L_FR_CMR_Obj_02_30ms | 0x181 | FN | 30 |  | FR_CMR_Obj_QualLvl03Sta | 0x0 | 0 | 100 | 7 | 24 | Unsigned | % | 1 | 0 | [Quality level] Information quality for a target object. Information quality can be interpreted by reliability, validity, probability etc. Value range : 0~100 (0~30 : Low, 30~60 : Medium, 60~100 : High)
Output | FR_CMR | CANFD | L_FR_CMR_Obj_02_30ms | 0x181 | FN | 30 |  | FR_CMR_Obj_AlvAge03Val | 0x0 | 0 | 255 | 8 | 32 | Unsigned |  | 1 | 0 | [Alive Age] Lifetime (Keep the higher values than 255 as 255.)
Output | FR_CMR | CANFD | L_FR_CMR_Obj_02_30ms | 0x181 | FN | 30 |  | FR_CMR_Obj_MvngFlag03Sta | 0x0 | 0 | 9 | 4 | 40 | Unsigned |  | 1 | 0 | [Moving flag] Moving information for a forward or oncoming object (ex. preceding vehicle, oncoming vehicle) : Stationary, Movable (Moving, Stopped) etc. | 0x0: Not Defined/0x1: Standing (never moved back lights are on)/0x2: Parked (never moved, back lights are off)/0x3: Stopped (movable)/0x4: Unknown (movable)/0x5: Moving (movable)/0x6: Stopped (Oncoming )/0x7: Unknown (Oncoming )/0x8: Moving (Oncoming )/0x9: Crossing Bicycle
Output | FR_CMR | CANFD | L_FR_CMR_Obj_02_30ms | 0x181 | FN | 30 |  | FR_CMR_Obj_Id03Val | 0x0 | 0 | 127 | 7 | 44 | Unsigned |  | 1 | 0 | [Track ID] Unlike radar (including corner radar), extra 'Track ID' signal is required because camera automatically sorts messages according to distance between subject and track vehicle. (1-127 valid and 0 is always invalid)
Output | FR_CMR | CANFD | L_FR_CMR_Obj_02_30ms | 0x181 | FN | 30 |  | FR_CMR_Obj_Wth03Val | 0x0 | 0 | 6.35 | 7 | 52 | Unsigned | m | 0.05 | 0 | [Object width] Target object width.
Output | FR_CMR | CANFD | L_FR_CMR_Obj_02_30ms | 0x181 | FN | 30 |  | FR_CMR_Obj_Clfct03Sta | 0x0 | 0 | 6 | 3 | 60 | Unsigned |  | 1 | 0 | [Object classification] Object classification result. Passenger car, Motor bike, truck, bicycle, pedestrian, etc. | 0x0: Unknown/0x1: Truck/0x2: Car/0x3: MotorBike/0x4: Bicycle/0x5: Pedestrians/0x6: Undecided
Output | FR_CMR | CANFD | L_FR_CMR_Obj_02_30ms | 0x181 | FN | 30 |  | FR_CMR_Obj_RelPosX03Val | 0x1B58 | 0 | 350 | 13 | 64 | Unsigned | m | 0.05 | 0 | [Longitudinal distance] Physical distance between the subject vehicle and a target object in the x-axis of vehicle fixed coordinate system (ISO). Reference point of the subject vehicle : the center of front bumper Reference point of a target object : the center of the target object
Output | FR_CMR | CANFD | L_FR_CMR_Obj_02_30ms | 0x181 | FN | 30 |  | FR_CMR_Obj_RelPosY03Val | 0x0 | -102.4 | 102.35 | 12 | 78 | Unsigned | m | 0.05 | -102.4 | [Lateral distance] Physical distance between the subject and a target object in the y-axis of vehicle fixed coordinate system (ISO). Reference point of the subject vehicle : centerline of the subject vehicle (x-axis of vehicle fixed coordinate system) Reference point of a target object : the center of the target object
Output | FR_CMR | CANFD | L_FR_CMR_Obj_02_30ms | 0x181 | FN | 30 |  | FR_CMR_Obj_RelVelX03Val | 0x07D0 | -100 | 100 | 12 | 91 | Unsigned | m/s | 0.05 | -100 | [Longitudinal velocity] Relative velocity between the subject vehicle and a target object. Positive velocity : A forward object moves away from the subject vehicle, or a following object approaches the subject vehicle.
Output | FR_CMR | CANFD | L_FR_CMR_Obj_02_30ms | 0x181 | FN | 30 |  | FR_CMR_Obj_RelVelY03Val | 0x01F4 | -25 | 25 | 10 | 104 | Unsigned | m/s | 0.05 | -25 | [Lateral velocity] Relative velocity between the subject vehicle and target object. Positive velocity : A target object on the left side of the subject vehicle moves away from subject vehicle, or a target object on the right side of the subject vehicle approaches the subject vehicle.
Output | FR_CMR | CANFD | L_FR_CMR_Obj_02_30ms | 0x181 | FN | 30 |  | FR_CMR_Obj_RelAccelX03Val | 0x0 | -12.8 | 12.75 | 9 | 115 | Signed | m/s^2 | 0.05 | 0 | [Longitudinal acceleration] Relative acceleration between the subject and target vehicle. Positive acceleration : a target object moves away from the subject vehicle, or a following object approaches the subject vehicle.
Output | FR_CMR | CANFD | L_FR_CMR_Obj_02_30ms | 0x181 | FN | 30 |  | FR_CMR_Obj_QualLvl04Sta | 0x0 | 0 | 100 | 7 | 152 | Unsigned | % | 1 | 0 | [Quality level] Information quality for a target object. Information quality can be interpreted by reliability, validity, probability etc. Value range : 0~100 (0~30 : Low, 30~60 : Medium, 60~100 : High)
Output | FR_CMR | CANFD | L_FR_CMR_Obj_02_30ms | 0x181 | FN | 30 |  | FR_CMR_Obj_AlvAge04Val | 0x0 | 0 | 255 | 8 | 160 | Unsigned |  | 1 | 0 | [Alive Age] Lifetime (Keep the higher values than 255 as 255.)
Output | FR_CMR | CANFD | L_FR_CMR_Obj_02_30ms | 0x181 | FN | 30 |  | FR_CMR_Obj_MvngFlag04Sta | 0x0 | 0 | 9 | 4 | 168 | Unsigned |  | 1 | 0 | [Moving flag] Moving information for a forward or oncoming object (ex. preceding vehicle, oncoming vehicle) : Stationary, Movable (Moving, Stopped) etc. | 0x0: Not Defined/0x1: Standing (never moved back lights are on)/0x2: Parked (never moved, back lights are off)/0x3: Stopped (movable)/0x4: Unknown (movable)/0x5: Moving (movable)/0x6: Stopped (Oncoming )/0x7: Unknown (Oncoming )/0x8: Moving (Oncoming )/0x9: Crossing Bicycle
Output | FR_CMR | CANFD | L_FR_CMR_Obj_02_30ms | 0x181 | FN | 30 |  | FR_CMR_Obj_Id04Val | 0x0 | 0 | 127 | 7 | 172 | Unsigned |  | 1 | 0 | [Track ID] Unlike radar (including corner radar), extra 'Track ID' signal is required because camera automatically sorts messages according to distance between subject and track vehicle. (1-127 valid and 0 is always invalid)
Output | FR_CMR | CANFD | L_FR_CMR_Obj_02_30ms | 0x181 | FN | 30 |  | FR_CMR_Obj_Wth04Val | 0x0 | 0 | 6.35 | 7 | 180 | Unsigned | m | 0.05 | 0 | [Object width] Target object width.
Output | FR_CMR | CANFD | L_FR_CMR_Obj_02_30ms | 0x181 | FN | 30 |  | FR_CMR_Obj_Clfct04Sta | 0x0 | 0 | 6 | 3 | 188 | Unsigned |  | 1 | 0 | [Object classification] Object classification result. Passenger car, Motor bike, truck, bicycle, pedestrian, etc. | 0x0: Unknown/0x1: Truck/0x2: Car/0x3: MotorBike/0x4: Bicycle/0x5: Pedestrians/0x6: Undecided
Output | FR_CMR | CANFD | L_FR_CMR_Obj_02_30ms | 0x181 | FN | 30 |  | FR_CMR_Obj_RelPosX04Val | 0x1B58 | 0 | 350 | 13 | 192 | Unsigned | m | 0.05 | 0 | [Longitudinal distance] Physical distance between the subject vehicle and a target object in the x-axis of vehicle fixed coordinate system (ISO). Reference point of the subject vehicle : the center of front bumper Reference point of a target object : the center of the target object
Output | FR_CMR | CANFD | L_FR_CMR_Obj_02_30ms | 0x181 | FN | 30 |  | FR_CMR_Obj_RelPosY04Val | 0x0 | -102.4 | 102.35 | 12 | 206 | Unsigned | m | 0.05 | -102.4 | [Lateral distance] Physical distance between the subject and a target object in the y-axis of vehicle fixed coordinate system (ISO). Reference point of the subject vehicle : centerline of the subject vehicle (x-axis of vehicle fixed coordinate system) Reference point of a target object : the center of the target object
Output | FR_CMR | CANFD | L_FR_CMR_Obj_02_30ms | 0x181 | FN | 30 |  | FR_CMR_Obj_RelVelX04Val | 0x07D0 | -100 | 100 | 12 | 219 | Unsigned | m/s | 0.05 | -100 | [Longitudinal velocity] Relative velocity between the subject vehicle and a target object. Positive velocity : A forward object moves away from the subject vehicle, or a following object approaches the subject vehicle.
Output | FR_CMR | CANFD | L_FR_CMR_Obj_02_30ms | 0x181 | FN | 30 |  | FR_CMR_Obj_RelVelY04Val | 0x01F4 | -25 | 25 | 10 | 232 | Unsigned | m/s | 0.05 | -25 | [Lateral velocity] Relative velocity between the subject vehicle and target object. Positive velocity : A target object on the left side of the subject vehicle moves away from subject vehicle, or a target object on the right side of the subject vehicle approaches the subject vehicle.
Output | FR_CMR | CANFD | L_FR_CMR_Obj_02_30ms | 0x181 | FN | 30 |  | FR_CMR_Obj_RelAccelX04Val | 0x0 | -12.8 | 12.75 | 9 | 243 | Signed | m/s^2 | 0.05 | 0 | [Longitudinal acceleration] Relative acceleration between the subject and target vehicle. Positive acceleration : a target object moves away from the subject vehicle, or a following object approaches the subject vehicle.
Output | FR_CMR | CANFD | L_FR_CMR_Obj_03_30ms | 0x182 | FN | 30 |  | FR_CMR_Obj_Crc03Val | 0xFFFF | 0 | 65535 | 16 | 0 | Unsigned |  | 1 | 0 | [Cyclic redundancy check] The CRC checking process calculates the CRC over the entire data block, including the CRC result CRC Polynomial (0x1021) , Initial Value : 0xFFFF, XOR value : 0x0000 The mathematical expression to 16 bit CRC polynomial is given here. G(x) = x^16 + x^12 + x^5 + 1
Output | FR_CMR | CANFD | L_FR_CMR_Obj_03_30ms | 0x182 | FN | 30 |  | FR_CMR_Obj_AlvCnt03Val | 0x0 | 0 | 255 | 8 | 16 | Unsigned |  | 1 | 0 | [Alive counter] For the first transmission request for a data element the counter shall be initialized with 0 and shall be incremented by 1 for every subsequent send request. When the counter reaches the maximum value(0xFF), then it shall restart with – for the next send request
Output | FR_CMR | CANFD | L_FR_CMR_Obj_03_30ms | 0x182 | FN | 30 |  | FR_CMR_Obj_QualLvl05Sta | 0x0 | 0 | 100 | 7 | 24 | Unsigned | % | 1 | 0 | [Quality level] Information quality for a target object. Information quality can be interpreted by reliability, validity, probability etc. Value range : 0~100 (0~30 : Low, 30~60 : Medium, 60~100 : High)
Output | FR_CMR | CANFD | L_FR_CMR_Obj_03_30ms | 0x182 | FN | 30 |  | FR_CMR_Obj_AlvAge05Val | 0x0 | 0 | 255 | 8 | 32 | Unsigned |  | 1 | 0 | [Alive Age] Lifetime (Keep the higher values than 255 as 255.)
Output | FR_CMR | CANFD | L_FR_CMR_Obj_03_30ms | 0x182 | FN | 30 |  | FR_CMR_Obj_MvngFlag05Sta | 0x0 | 0 | 9 | 4 | 40 | Unsigned |  | 1 | 0 | [Moving flag] Moving information for a forward or oncoming object (ex. preceding vehicle, oncoming vehicle) : Stationary, Movable (Moving, Stopped) etc. | 0x0: Not Defined/0x1: Standing (never moved back lights are on)/0x2: Parked (never moved, back lights are off)/0x3: Stopped (movable)/0x4: Unknown (movable)/0x5: Moving (movable)/0x6: Stopped (Oncoming )/0x7: Unknown (Oncoming )/0x8: Moving (Oncoming )/0x9: Crossing Bicycle
Output | FR_CMR | CANFD | L_FR_CMR_Obj_03_30ms | 0x182 | FN | 30 |  | FR_CMR_Obj_Id05Val | 0x0 | 0 | 127 | 7 | 44 | Unsigned |  | 1 | 0 | [Track ID] Unlike radar (including corner radar), extra 'Track ID' signal is required because camera automatically sorts messages according to distance between subject and track vehicle. (1-127 valid and 0 is always invalid)
Output | FR_CMR | CANFD | L_FR_CMR_Obj_03_30ms | 0x182 | FN | 30 |  | FR_CMR_Obj_Wth05Val | 0x0 | 0 | 6.35 | 7 | 52 | Unsigned | m | 0.05 | 0 | [Object width] Target object width.
Output | FR_CMR | CANFD | L_FR_CMR_Obj_03_30ms | 0x182 | FN | 30 |  | FR_CMR_Obj_Clfct05Sta | 0x0 | 0 | 6 | 3 | 60 | Unsigned |  | 1 | 0 | [Object classification] Object classification result. Passenger car, Motor bike, truck, bicycle, pedestrian, etc. | 0x0: Unknown/0x1: Truck/0x2: Car/0x3: MotorBike/0x4: Bicycle/0x5: Pedestrians/0x6: Undecided
Output | FR_CMR | CANFD | L_FR_CMR_Obj_03_30ms | 0x182 | FN | 30 |  | FR_CMR_Obj_RelPosX05Val | 0x1B58 | 0 | 350 | 13 | 64 | Unsigned | m | 0.05 | 0 | [Longitudinal distance] Physical distance between the subject vehicle and a target object in the x-axis of vehicle fixed coordinate system (ISO). Reference point of the subject vehicle : the center of front bumper Reference point of a target object : the center of the target object
Output | FR_CMR | CANFD | L_FR_CMR_Obj_03_30ms | 0x182 | FN | 30 |  | FR_CMR_Obj_RelPosY05Val | 0x0 | -102.4 | 102.35 | 12 | 78 | Unsigned | m | 0.05 | -102.4 | [Lateral distance] Physical distance between the subject and a target object in the y-axis of vehicle fixed coordinate system (ISO). Reference point of the subject vehicle : centerline of the subject vehicle (x-axis of vehicle fixed coordinate system) Reference point of a target object : the center of the target object
Output | FR_CMR | CANFD | L_FR_CMR_Obj_03_30ms | 0x182 | FN | 30 |  | FR_CMR_Obj_RelVelX05Val | 0x07D0 | -100 | 100 | 12 | 91 | Unsigned | m/s | 0.05 | -100 | [Longitudinal velocity] Relative velocity between the subject vehicle and a target object. Positive velocity : A forward object moves away from the subject vehicle, or a following object approaches the subject vehicle.
Output | FR_CMR | CANFD | L_FR_CMR_Obj_03_30ms | 0x182 | FN | 30 |  | FR_CMR_Obj_RelVelY05Val | 0x01F4 | -25 | 25 | 10 | 104 | Unsigned | m/s | 0.05 | -25 | [Lateral velocity] Relative velocity between the subject vehicle and target object. Positive velocity : A target object on the left side of the subject vehicle moves away from subject vehicle, or a target object on the right side of the subject vehicle approaches the subject vehicle.
Output | FR_CMR | CANFD | L_FR_CMR_Obj_03_30ms | 0x182 | FN | 30 |  | FR_CMR_Obj_RelAccelX05Val | 0x0 | -12.8 | 12.75 | 9 | 115 | Signed | m/s^2 | 0.05 | 0 | [Longitudinal acceleration] Relative acceleration between the subject and target vehicle. Positive acceleration : a target object moves away from the subject vehicle, or a following object approaches the subject vehicle.
Output | FR_CMR | CANFD | L_FR_CMR_Obj_03_30ms | 0x182 | FN | 30 |  | FR_CMR_Obj_QualLvl06Sta | 0x0 | 0 | 100 | 7 | 152 | Unsigned | % | 1 | 0 | [Quality level] Information quality for a target object. Information quality can be interpreted by reliability, validity, probability etc. Value range : 0~100 (0~30 : Low, 30~60 : Medium, 60~100 : High)
Output | FR_CMR | CANFD | L_FR_CMR_Obj_03_30ms | 0x182 | FN | 30 |  | FR_CMR_Obj_AlvAge06Val | 0x0 | 0 | 255 | 8 | 160 | Unsigned |  | 1 | 0 | [Alive Age] Lifetime (Keep the higher values than 255 as 255.)
Output | FR_CMR | CANFD | L_FR_CMR_Obj_03_30ms | 0x182 | FN | 30 |  | FR_CMR_Obj_MvngFlag06Sta | 0x0 | 0 | 9 | 4 | 168 | Unsigned |  | 1 | 0 | [Moving flag] Moving information for a forward or oncoming object (ex. preceding vehicle, oncoming vehicle) : Stationary, Movable (Moving, Stopped) etc. | 0x0: Not Defined/0x1: Standing (never moved back lights are on)/0x2: Parked (never moved, back lights are off)/0x3: Stopped (movable)/0x4: Unknown (movable)/0x5: Moving (movable)/0x6: Stopped (Oncoming )/0x7: Unknown (Oncoming )/0x8: Moving (Oncoming )/0x9: Crossing Bicycle
Output | FR_CMR | CANFD | L_FR_CMR_Obj_03_30ms | 0x182 | FN | 30 |  | FR_CMR_Obj_Id06Val | 0x0 | 0 | 127 | 7 | 172 | Unsigned |  | 1 | 0 | [Track ID] Unlike radar (including corner radar), extra 'Track ID' signal is required because camera automatically sorts messages according to distance between subject and track vehicle. (1-127 valid and 0 is always invalid)
Output | FR_CMR | CANFD | L_FR_CMR_Obj_03_30ms | 0x182 | FN | 30 |  | FR_CMR_Obj_Wth06Val | 0x0 | 0 | 6.35 | 7 | 180 | Unsigned | m | 0.05 | 0 | [Object width] Target object width.
Output | FR_CMR | CANFD | L_FR_CMR_Obj_03_30ms | 0x182 | FN | 30 |  | FR_CMR_Obj_Clfct06Sta | 0x0 | 0 | 6 | 3 | 188 | Unsigned |  | 1 | 0 | [Object classification] Object classification result. Passenger car, Motor bike, truck, bicycle, pedestrian, etc. | 0x0: Unknown/0x1: Truck/0x2: Car/0x3: MotorBike/0x4: Bicycle/0x5: Pedestrians/0x6: Undecided
Output | FR_CMR | CANFD | L_FR_CMR_Obj_03_30ms | 0x182 | FN | 30 |  | FR_CMR_Obj_RelPosX06Val | 0x1B58 | 0 | 350 | 13 | 192 | Unsigned | m | 0.05 | 0 | [Longitudinal distance] Physical distance between the subject vehicle and a target object in the x-axis of vehicle fixed coordinate system (ISO). Reference point of the subject vehicle : the center of front bumper Reference point of a target object : the center of the target object
Output | FR_CMR | CANFD | L_FR_CMR_Obj_03_30ms | 0x182 | FN | 30 |  | FR_CMR_Obj_RelPosY06Val | 0x0 | -102.4 | 102.35 | 12 | 206 | Unsigned | m | 0.05 | -102.4 | [Lateral distance] Physical distance between the subject and a target object in the y-axis of vehicle fixed coordinate system (ISO). Reference point of the subject vehicle : centerline of the subject vehicle (x-axis of vehicle fixed coordinate system) Reference point of a target object : the center of the target object
Output | FR_CMR | CANFD | L_FR_CMR_Obj_03_30ms | 0x182 | FN | 30 |  | FR_CMR_Obj_RelVelX06Val | 0x07D0 | -100 | 100 | 12 | 219 | Unsigned | m/s | 0.05 | -100 | [Longitudinal velocity] Relative velocity between the subject vehicle and a target object. Positive velocity : A forward object moves away from the subject vehicle, or a following object approaches the subject vehicle.
Output | FR_CMR | CANFD | L_FR_CMR_Obj_03_30ms | 0x182 | FN | 30 |  | FR_CMR_Obj_RelVelY06Val | 0x01F4 | -25 | 25 | 10 | 232 | Unsigned | m/s | 0.05 | -25 | [Lateral velocity] Relative velocity between the subject vehicle and target object. Positive velocity : A target object on the left side of the subject vehicle moves away from subject vehicle, or a target object on the right side of the subject vehicle approaches the subject vehicle.
Output | FR_CMR | CANFD | L_FR_CMR_Obj_03_30ms | 0x182 | FN | 30 |  | FR_CMR_Obj_RelAccelX06Val | 0x0 | -12.8 | 12.75 | 9 | 243 | Signed | m/s^2 | 0.05 | 0 | [Longitudinal acceleration] Relative acceleration between the subject and target vehicle. Positive acceleration : a target object moves away from the subject vehicle, or a following object approaches the subject vehicle.
Output | FR_CMR | CANFD | L_FR_CMR_Obj_04_30ms | 0x183 | FN | 30 |  | FR_CMR_Obj_Crc04Val | 0xFFFF | 0 | 65535 | 16 | 0 | Unsigned |  | 1 | 0 | [Cyclic redundancy check] The CRC checking process calculates the CRC over the entire data block, including the CRC result CRC Polynomial (0x1021) , Initial Value : 0xFFFF, XOR value : 0x0000 The mathematical expression to 16 bit CRC polynomial is given here. G(x) = x^16 + x^12 + x^5 + 1
Output | FR_CMR | CANFD | L_FR_CMR_Obj_04_30ms | 0x183 | FN | 30 |  | FR_CMR_Obj_AlvCnt04Val | 0x0 | 0 | 255 | 8 | 16 | Unsigned |  | 1 | 0 | [Alive counter] For the first transmission request for a data element the counter shall be initialized with 0 and shall be incremented by 1 for every subsequent send request. When the counter reaches the maximum value(0xFF), then it shall restart with – for the next send request
Output | FR_CMR | CANFD | L_FR_CMR_Obj_04_30ms | 0x183 | FN | 30 |  | FR_CMR_Obj_QualLvl07Sta | 0x0 | 0 | 100 | 7 | 24 | Unsigned | % | 1 | 0 | [Quality level] Information quality for a target object. Information quality can be interpreted by reliability, validity, probability etc. Value range : 0~100 (0~30 : Low, 30~60 : Medium, 60~100 : High)
Output | FR_CMR | CANFD | L_FR_CMR_Obj_04_30ms | 0x183 | FN | 30 |  | FR_CMR_Obj_AlvAge07Val | 0x0 | 0 | 255 | 8 | 32 | Unsigned |  | 1 | 0 | [Alive Age] Lifetime (Keep the higher values than 255 as 255.)
Output | FR_CMR | CANFD | L_FR_CMR_Obj_04_30ms | 0x183 | FN | 30 |  | FR_CMR_Obj_MvngFlag07Sta | 0x0 | 0 | 9 | 4 | 40 | Unsigned |  | 1 | 0 | [Moving flag] Moving information for a forward or oncoming object (ex. preceding vehicle, oncoming vehicle) : Stationary, Movable (Moving, Stopped) etc. | 0x0: Not Defined/0x1: Standing (never moved back lights are on)/0x2: Parked (never moved, back lights are off)/0x3: Stopped (movable)/0x4: Unknown (movable)/0x5: Moving (movable)/0x6: Stopped (Oncoming )/0x7: Unknown (Oncoming )/0x8: Moving (Oncoming )/0x9: Crossing Bicycle
Output | FR_CMR | CANFD | L_FR_CMR_Obj_04_30ms | 0x183 | FN | 30 |  | FR_CMR_Obj_Id07Val | 0x0 | 0 | 127 | 7 | 44 | Unsigned |  | 1 | 0 | [Track ID] Unlike radar (including corner radar), extra 'Track ID' signal is required because camera automatically sorts messages according to distance between subject and track vehicle. (1-127 valid and 0 is always invalid)
Output | FR_CMR | CANFD | L_FR_CMR_Obj_04_30ms | 0x183 | FN | 30 |  | FR_CMR_Obj_Wth07Val | 0x0 | 0 | 6.35 | 7 | 52 | Unsigned | m | 0.05 | 0 | [Object width] Target object width.
Output | FR_CMR | CANFD | L_FR_CMR_Obj_04_30ms | 0x183 | FN | 30 |  | FR_CMR_Obj_Clfct07Sta | 0x0 | 0 | 6 | 3 | 60 | Unsigned |  | 1 | 0 | [Object classification] Object classification result. Passenger car, Motor bike, truck, bicycle, pedestrian, etc. | 0x0: Unknown/0x1: Truck/0x2: Car/0x3: MotorBike/0x4: Bicycle/0x5: Pedestrians/0x6: Undecided
Output | FR_CMR | CANFD | L_FR_CMR_Obj_04_30ms | 0x183 | FN | 30 |  | FR_CMR_Obj_RelPosX07Val | 0x1B58 | 0 | 350 | 13 | 64 | Unsigned | m | 0.05 | 0 | [Longitudinal distance] Physical distance between the subject vehicle and a target object in the x-axis of vehicle fixed coordinate system (ISO). Reference point of the subject vehicle : the center of front bumper Reference point of a target object : the center of the target object
Output | FR_CMR | CANFD | L_FR_CMR_Obj_04_30ms | 0x183 | FN | 30 |  | FR_CMR_Obj_RelPosY07Val | 0x0 | -102.4 | 102.35 | 12 | 78 | Unsigned | m | 0.05 | -102.4 | [Lateral distance] Physical distance between the subject and a target object in the y-axis of vehicle fixed coordinate system (ISO). Reference point of the subject vehicle : centerline of the subject vehicle (x-axis of vehicle fixed coordinate system) Reference point of a target object : the center of the target object
Output | FR_CMR | CANFD | L_FR_CMR_Obj_04_30ms | 0x183 | FN | 30 |  | FR_CMR_Obj_RelVelX07Val | 0x07D0 | -100 | 100 | 12 | 91 | Unsigned | m/s | 0.05 | -100 | [Longitudinal velocity] Relative velocity between the subject vehicle and a target object. Positive velocity : A forward object moves away from the subject vehicle, or a following object approaches the subject vehicle.
Output | FR_CMR | CANFD | L_FR_CMR_Obj_04_30ms | 0x183 | FN | 30 |  | FR_CMR_Obj_RelVelY07Val | 0x01F4 | -25 | 25 | 10 | 104 | Unsigned | m/s | 0.05 | -25 | [Lateral velocity] Relative velocity between the subject vehicle and target object. Positive velocity : A target object on the left side of the subject vehicle moves away from subject vehicle, or a target object on the right side of the subject vehicle approaches the subject vehicle.
Output | FR_CMR | CANFD | L_FR_CMR_Obj_04_30ms | 0x183 | FN | 30 |  | FR_CMR_Obj_RelAccelX07Val | 0x0 | -12.8 | 12.75 | 9 | 115 | Signed | m/s^2 | 0.05 | 0 | [Longitudinal acceleration] Relative acceleration between the subject and target vehicle. Positive acceleration : a target object moves away from the subject vehicle, or a following object approaches the subject vehicle.
Output | FR_CMR | CANFD | L_FR_CMR_Obj_04_30ms | 0x183 | FN | 30 |  | FR_CMR_Obj_QualLvl08Sta | 0x0 | 0 | 100 | 7 | 152 | Unsigned | % | 1 | 0 | [Quality level] Information quality for a target object. Information quality can be interpreted by reliability, validity, probability etc. Value range : 0~100 (0~30 : Low, 30~60 : Medium, 60~100 : High)
Output | FR_CMR | CANFD | L_FR_CMR_Obj_04_30ms | 0x183 | FN | 30 |  | FR_CMR_Obj_AlvAge08Val | 0x0 | 0 | 255 | 8 | 160 | Unsigned |  | 1 | 0 | [Alive Age] Lifetime (Keep the higher values than 255 as 255.)
Output | FR_CMR | CANFD | L_FR_CMR_Obj_04_30ms | 0x183 | FN | 30 |  | FR_CMR_Obj_MvngFlag08Sta | 0x0 | 0 | 9 | 4 | 168 | Unsigned |  | 1 | 0 | [Moving flag] Moving information for a forward or oncoming object (ex. preceding vehicle, oncoming vehicle) : Stationary, Movable (Moving, Stopped) etc. | 0x0: Not Defined/0x1: Standing (never moved back lights are on)/0x2: Parked (never moved, back lights are off)/0x3: Stopped (movable)/0x4: Unknown (movable)/0x5: Moving (movable)/0x6: Stopped (Oncoming )/0x7: Unknown (Oncoming )/0x8: Moving (Oncoming )/0x9: Crossing Bicycle
Output | FR_CMR | CANFD | L_FR_CMR_Obj_04_30ms | 0x183 | FN | 30 |  | FR_CMR_Obj_Id08Val | 0x0 | 0 | 127 | 7 | 172 | Unsigned |  | 1 | 0 | [Track ID] Unlike radar (including corner radar), extra 'Track ID' signal is required because camera automatically sorts messages according to distance between subject and track vehicle. (1-127 valid and 0 is always invalid)
Output | FR_CMR | CANFD | L_FR_CMR_Obj_04_30ms | 0x183 | FN | 30 |  | FR_CMR_Obj_Wth08Val | 0x0 | 0 | 6.35 | 7 | 180 | Unsigned | m | 0.05 | 0 | [Object width] Target object width.
Output | FR_CMR | CANFD | L_FR_CMR_Obj_04_30ms | 0x183 | FN | 30 |  | FR_CMR_Obj_Clfct08Sta | 0x0 | 0 | 6 | 3 | 188 | Unsigned |  | 1 | 0 | [Object classification] Object classification result. Passenger car, Motor bike, truck, bicycle, pedestrian, etc. | 0x0: Unknown/0x1: Truck/0x2: Car/0x3: MotorBike/0x4: Bicycle/0x5: Pedestrians/0x6: Undecided
Output | FR_CMR | CANFD | L_FR_CMR_Obj_04_30ms | 0x183 | FN | 30 |  | FR_CMR_Obj_RelPosX08Val | 0x1B58 | 0 | 350 | 13 | 192 | Unsigned | m | 0.05 | 0 | [Longitudinal distance] Physical distance between the subject vehicle and a target object in the x-axis of vehicle fixed coordinate system (ISO). Reference point of the subject vehicle : the center of front bumper Reference point of a target object : the center of the target object
Output | FR_CMR | CANFD | L_FR_CMR_Obj_04_30ms | 0x183 | FN | 30 |  | FR_CMR_Obj_RelPosY08Val | 0x0 | -102.4 | 102.35 | 12 | 206 | Unsigned | m | 0.05 | -102.4 | [Lateral distance] Physical distance between the subject and a target object in the y-axis of vehicle fixed coordinate system (ISO). Reference point of the subject vehicle : centerline of the subject vehicle (x-axis of vehicle fixed coordinate system) Reference point of a target object : the center of the target object
Output | FR_CMR | CANFD | L_FR_CMR_Obj_04_30ms | 0x183 | FN | 30 |  | FR_CMR_Obj_RelVelX08Val | 0x07D0 | -100 | 100 | 12 | 219 | Unsigned | m/s | 0.05 | -100 | [Longitudinal velocity] Relative velocity between the subject vehicle and a target object. Positive velocity : A forward object moves away from the subject vehicle, or a following object approaches the subject vehicle.
Output | FR_CMR | CANFD | L_FR_CMR_Obj_04_30ms | 0x183 | FN | 30 |  | FR_CMR_Obj_RelVelY08Val | 0x01F4 | -25 | 25 | 10 | 232 | Unsigned | m/s | 0.05 | -25 | [Lateral velocity] Relative velocity between the subject vehicle and target object. Positive velocity : A target object on the left side of the subject vehicle moves away from subject vehicle, or a target object on the right side of the subject vehicle approaches the subject vehicle.
Output | FR_CMR | CANFD | L_FR_CMR_Obj_04_30ms | 0x183 | FN | 30 |  | FR_CMR_Obj_RelAccelX08Val | 0x0 | -12.8 | 12.75 | 9 | 243 | Signed | m/s^2 | 0.05 | 0 | [Longitudinal acceleration] Relative acceleration between the subject and target vehicle. Positive acceleration : a target object moves away from the subject vehicle, or a following object approaches the subject vehicle.
Output | FR_CMR | CANFD | L_FR_CMR_Obj_05_30ms | 0x184 | FN | 30 |  | FR_CMR_Obj_Crc05Val | 0xFFFF | 0 | 65535 | 16 | 0 | Unsigned |  | 1 | 0 | [Cyclic redundancy check] The CRC checking process calculates the CRC over the entire data block, including the CRC result CRC Polynomial (0x1021) , Initial Value : 0xFFFF, XOR value : 0x0000 The mathematical expression to 16 bit CRC polynomial is given here. G(x) = x^16 + x^12 + x^5 + 1
Output | FR_CMR | CANFD | L_FR_CMR_Obj_05_30ms | 0x184 | FN | 30 |  | FR_CMR_Obj_AlvCnt05Val | 0x0 | 0 | 255 | 8 | 16 | Unsigned |  | 1 | 0 | [Alive counter] For the first transmission request for a data element the counter shall be initialized with 0 and shall be incremented by 1 for every subsequent send request. When the counter reaches the maximum value(0xFF), then it shall restart with – for the next send request
Output | FR_CMR | CANFD | L_FR_CMR_Obj_05_30ms | 0x184 | FN | 30 |  | FR_CMR_Obj_QualLvl09Sta | 0x0 | 0 | 100 | 7 | 24 | Unsigned | % | 1 | 0 | [Quality level] Information quality for a target object. Information quality can be interpreted by reliability, validity, probability etc. Value range : 0~100 (0~30 : Low, 30~60 : Medium, 60~100 : High)
Output | FR_CMR | CANFD | L_FR_CMR_Obj_05_30ms | 0x184 | FN | 30 |  | FR_CMR_Obj_AlvAge09Val | 0x0 | 0 | 255 | 8 | 32 | Unsigned |  | 1 | 0 | [Alive Age] Lifetime (Keep the higher values than 255 as 255.)
Output | FR_CMR | CANFD | L_FR_CMR_Obj_05_30ms | 0x184 | FN | 30 |  | FR_CMR_Obj_MvngFlag09Sta | 0x0 | 0 | 9 | 4 | 40 | Unsigned |  | 1 | 0 | [Moving flag] Moving information for a forward or oncoming object (ex. preceding vehicle, oncoming vehicle) : Stationary, Movable (Moving, Stopped) etc. | 0x0: Not Defined/0x1: Standing (never moved back lights are on)/0x2: Parked (never moved, back lights are off)/0x3: Stopped (movable)/0x4: Unknown (movable)/0x5: Moving (movable)/0x6: Stopped (Oncoming )/0x7: Unknown (Oncoming )/0x8: Moving (Oncoming )/0x9: Crossing Bicycle
Output | FR_CMR | CANFD | L_FR_CMR_Obj_05_30ms | 0x184 | FN | 30 |  | FR_CMR_Obj_Id09Val | 0x0 | 0 | 127 | 7 | 44 | Unsigned |  | 1 | 0 | [Track ID] Unlike radar (including corner radar), extra 'Track ID' signal is required because camera automatically sorts messages according to distance between subject and track vehicle. (1-127 valid and 0 is always invalid)
Output | FR_CMR | CANFD | L_FR_CMR_Obj_05_30ms | 0x184 | FN | 30 |  | FR_CMR_Obj_Wth09Val | 0x0 | 0 | 6.35 | 7 | 52 | Unsigned | m | 0.05 | 0 | [Object width] Target object width.
Output | FR_CMR | CANFD | L_FR_CMR_Obj_05_30ms | 0x184 | FN | 30 |  | FR_CMR_Obj_Clfct09Sta | 0x0 | 0 | 6 | 3 | 60 | Unsigned |  | 1 | 0 | [Object classification] Object classification result. Passenger car, Motor bike, truck, bicycle, pedestrian, etc. | 0x0: Unknown/0x1: Truck/0x2: Car/0x3: MotorBike/0x4: Bicycle/0x5: Pedestrians/0x6: Undecided
Output | FR_CMR | CANFD | L_FR_CMR_Obj_05_30ms | 0x184 | FN | 30 |  | FR_CMR_Obj_RelPosX09Val | 0x1B58 | 0 | 350 | 13 | 64 | Unsigned | m | 0.05 | 0 | [Longitudinal distance] Physical distance between the subject vehicle and a target object in the x-axis of vehicle fixed coordinate system (ISO). Reference point of the subject vehicle : the center of front bumper Reference point of a target object : the center of the target object
Output | FR_CMR | CANFD | L_FR_CMR_Obj_05_30ms | 0x184 | FN | 30 |  | FR_CMR_Obj_RelPosY09Val | 0x0 | -102.4 | 102.35 | 12 | 78 | Unsigned | m | 0.05 | -102.4 | [Lateral distance] Physical distance between the subject and a target object in the y-axis of vehicle fixed coordinate system (ISO). Reference point of the subject vehicle : centerline of the subject vehicle (x-axis of vehicle fixed coordinate system) Reference point of a target object : the center of the target object
Output | FR_CMR | CANFD | L_FR_CMR_Obj_05_30ms | 0x184 | FN | 30 |  | FR_CMR_Obj_RelVelX09Val | 0x07D0 | -100 | 100 | 12 | 91 | Unsigned | m/s | 0.05 | -100 | [Longitudinal velocity] Relative velocity between the subject vehicle and a target object. Positive velocity : A forward object moves away from the subject vehicle, or a following object approaches the subject vehicle.
Output | FR_CMR | CANFD | L_FR_CMR_Obj_05_30ms | 0x184 | FN | 30 |  | FR_CMR_Obj_RelVelY09Val | 0x01F4 | -25 | 25 | 10 | 104 | Unsigned | m/s | 0.05 | -25 | [Lateral velocity] Relative velocity between the subject vehicle and target object. Positive velocity : A target object on the left side of the subject vehicle moves away from subject vehicle, or a target object on the right side of the subject vehicle approaches the subject vehicle.
Output | FR_CMR | CANFD | L_FR_CMR_Obj_05_30ms | 0x184 | FN | 30 |  | FR_CMR_Obj_RelAccelX09Val | 0x0 | -12.8 | 12.75 | 9 | 115 | Signed | m/s^2 | 0.05 | 0 | [Longitudinal acceleration] Relative acceleration between the subject and target vehicle. Positive acceleration : a target object moves away from the subject vehicle, or a following object approaches the subject vehicle.
Output | FR_CMR | CANFD | L_FR_CMR_Obj_05_30ms | 0x184 | FN | 30 |  | FR_CMR_Obj_QualLvl10Sta | 0x0 | 0 | 100 | 7 | 152 | Unsigned | % | 1 | 0 | [Quality level] Information quality for a target object. Information quality can be interpreted by reliability, validity, probability etc. Value range : 0~100 (0~30 : Low, 30~60 : Medium, 60~100 : High)
Output | FR_CMR | CANFD | L_FR_CMR_Obj_05_30ms | 0x184 | FN | 30 |  | FR_CMR_Obj_AlvAge10Val | 0x0 | 0 | 255 | 8 | 160 | Unsigned |  | 1 | 0 | [Alive Age] Lifetime (Keep the higher values than 255 as 255.)
Output | FR_CMR | CANFD | L_FR_CMR_Obj_05_30ms | 0x184 | FN | 30 |  | FR_CMR_Obj_MvngFlag10Sta | 0x0 | 0 | 9 | 4 | 168 | Unsigned |  | 1 | 0 | [Moving flag] Moving information for a forward or oncoming object (ex. preceding vehicle, oncoming vehicle) : Stationary, Movable (Moving, Stopped) etc. | 0x0: Not Defined/0x1: Standing (never moved back lights are on)/0x2: Parked (never moved, back lights are off)/0x3: Stopped (movable)/0x4: Unknown (movable)/0x5: Moving (movable)/0x6: Stopped (Oncoming )/0x7: Unknown (Oncoming )/0x8: Moving (Oncoming )/0x9: Crossing Bicycle
Output | FR_CMR | CANFD | L_FR_CMR_Obj_05_30ms | 0x184 | FN | 30 |  | FR_CMR_Obj_Id10Val | 0x0 | 0 | 127 | 7 | 172 | Unsigned |  | 1 | 0 | [Track ID] Unlike radar (including corner radar), extra 'Track ID' signal is required because camera automatically sorts messages according to distance between subject and track vehicle. (1-127 valid and 0 is always invalid)
Output | FR_CMR | CANFD | L_FR_CMR_Obj_05_30ms | 0x184 | FN | 30 |  | FR_CMR_Obj_Wth10Val | 0x0 | 0 | 6.35 | 7 | 180 | Unsigned | m | 0.05 | 0 | [Object width] Target object width.
Output | FR_CMR | CANFD | L_FR_CMR_Obj_05_30ms | 0x184 | FN | 30 |  | FR_CMR_Obj_Clfct10Sta | 0x0 | 0 | 6 | 3 | 188 | Unsigned |  | 1 | 0 | [Object classification] Object classification result. Passenger car, Motor bike, truck, bicycle, pedestrian, etc. | 0x0: Unknown/0x1: Truck/0x2: Car/0x3: MotorBike/0x4: Bicycle/0x5: Pedestrians/0x6: Undecided
Output | FR_CMR | CANFD | L_FR_CMR_Obj_05_30ms | 0x184 | FN | 30 |  | FR_CMR_Obj_RelPosX10Val | 0x1B58 | 0 | 350 | 13 | 192 | Unsigned | m | 0.05 | 0 | [Longitudinal distance] Physical distance between the subject vehicle and a target object in the x-axis of vehicle fixed coordinate system (ISO). Reference point of the subject vehicle : the center of front bumper Reference point of a target object : the center of the target object
Output | FR_CMR | CANFD | L_FR_CMR_Obj_05_30ms | 0x184 | FN | 30 |  | FR_CMR_Obj_RelPosY10Val | 0x0 | -102.4 | 102.35 | 12 | 206 | Unsigned | m | 0.05 | -102.4 | [Lateral distance] Physical distance between the subject and a target object in the y-axis of vehicle fixed coordinate system (ISO). Reference point of the subject vehicle : centerline of the subject vehicle (x-axis of vehicle fixed coordinate system) Reference point of a target object : the center of the target object
Output | FR_CMR | CANFD | L_FR_CMR_Obj_05_30ms | 0x184 | FN | 30 |  | FR_CMR_Obj_RelVelX10Val | 0x07D0 | -100 | 100 | 12 | 219 | Unsigned | m/s | 0.05 | -100 | [Longitudinal velocity] Relative velocity between the subject vehicle and a target object. Positive velocity : A forward object moves away from the subject vehicle, or a following object approaches the subject vehicle.
Output | FR_CMR | CANFD | L_FR_CMR_Obj_05_30ms | 0x184 | FN | 30 |  | FR_CMR_Obj_RelVelY10Val | 0x01F4 | -25 | 25 | 10 | 232 | Unsigned | m/s | 0.05 | -25 | [Lateral velocity] Relative velocity between the subject vehicle and target object. Positive velocity : A target object on the left side of the subject vehicle moves away from subject vehicle, or a target object on the right side of the subject vehicle approaches the subject vehicle.
Output | FR_CMR | CANFD | L_FR_CMR_Obj_05_30ms | 0x184 | FN | 30 |  | FR_CMR_Obj_RelAccelX10Val | 0x0 | -12.8 | 12.75 | 9 | 243 | Signed | m/s^2 | 0.05 | 0 | [Longitudinal acceleration] Relative acceleration between the subject and target vehicle. Positive acceleration : a target object moves away from the subject vehicle, or a following object approaches the subject vehicle.
Output | FR_CMR | CANFD | L_FR_CMR_Genrl_01_30ms | 0x185 | FN | 30 |  | FR_CMR_Genrl_Crc01Val | 0xFFFF | 0 | 65535 | 16 | 0 | Unsigned |  | 1 | 0 | The CRC checking process calculates the CRC over the entire data block, including the CRC result CRC Polynomial (0x1021) , Initial Value : 0xFFFF, XOR value : 0x0000 The mathematical expression to 16 bit CRC polynomial is given here. G(x) = x16 + x12 + x5 + 1
Output | FR_CMR | CANFD | L_FR_CMR_Genrl_01_30ms | 0x185 | FN | 30 |  | FR_CMR_Genrl_AlvCnt01Val | 0x0 | 0 | 255 | 8 | 16 | Unsigned |  | 1 | 0 | For the first transmission request for a data element the counter shall be initialized with 0 and shall be incremented by 1 for every subsequent send request. When the counter reaches the maximum value(0xFF), then it shall restart with – for the next send request
Output | FR_CMR | CANFD | L_FR_CMR_Genrl_01_30ms | 0x185 | FN | 30 |  | FR_CMR_Genrl_DetObjNumVal | 0x0 | 0 | 20 | 6 | 24 | Unsigned |  | 1 | 0 | Total number of detected objects
Output | FR_CMR | CANFD | L_FR_CMR_Genrl_01_30ms | 0x185 | FN | 30 |  | FR_CMR_Genrl_DetLnNumVal | 0x0 | 0 | 4 | 3 | 32 | Unsigned |  | 1 | 0 | Total number of detected Lines
Output | FR_CMR | CANFD | L_FR_CMR_Genrl_01_30ms | 0x185 | FN | 30 |  | FR_CMR_Genrl_FlInfoSta | 0x0 | 0 | 2 | 4 | 44 | Unsigned |  | 1 | 0 | Fail information, Status | 0x0:Normal/0x1:Temp. Unavailable/0x2:Service Required
Output | FR_CMR | CANFD | L_FR_CMR_Genrl_01_30ms | 0x185 | FN | 30 |  | FR_CMR_Genrl_SnsrLatencyVal | 0x0 | 0 | 1270 | 7 | 48 | Unsigned | ms | 10 | 0 | Sensor latency time
Output | FR_CMR | CANFD | L_FR_CMR_Genrl_01_30ms | 0x185 | FN | 30 |  | FR_CMR_Genrl_DayTimeIndicatorSta | 0x0 | 0 | 2 | 2 | 55 | Unsigned |  | 1 | 0 | DayTimeIndicator | 0x0:Day/0x1:Night/0x2:Dusk
Output | FR_CMR | CANFD | ADAS_CMD_20_20ms | 0x1A0 | FN | 20 | SCC_OUTPUTS HDA_INPUTS | ADAS_CMD_Crc20Val | 0xFFFF | 0 | 0 | 16 | 0 | Unsigned |  | 1 | 0 | The CRC checking process calculates the CRC over the entire data block, including the CRC result. - CRC Polynomial (0x1021) , Initial Value : 0xFFFF, XOR value : 0x0000 - The mathematical expression to 16 bit CRC polynomial is given here. G(x) = x16 + x12 + x5 + 1
Output | FR_CMR | CANFD | ADAS_CMD_20_20ms | 0x1A0 | FN | 20 | SCC_OUTPUTS HDA_INPUTS | ADAS_CMD_AlvCnt20Val | 0x0 | 0 | 0 | 8 | 16 | Unsigned |  | 1 | 0 | For the first transmission request for a data element the counter shall be initialized with 0 and shall be incremented by 1 for every subsequent send request. When the counter reaches the maximum value(0xFF), then it shall restart with – for the next send request
Output | FR_CMR | CANFD | ADAS_CMD_20_20ms | 0x1A0 | FN | 20 | SCC_OUTPUTS | SCC_ObjDstVal | 0x7FF | 0 | 0 | 11 | 24 | Unsigned | m | 0.1 | 0 | This signal provides the distance to the in lane detected SCC object regarding to the own vehicle. - 자차선상의 전방 인식된 물체와의 거리 | 0x5DD~0x7FF:Reserved/0x7FE:Default/0x7FF:Error
Output | FR_CMR | CANFD | ADAS_CMD_20_20ms | 0x1A0 | FN | 20 | SCC_OUTPUTS | SCC_ObjRelSpdVal | 0xFFF | 0 | 0 | 12 | 35 | Unsigned | m/s | 0.1 | -170 | This signal provides the relative speed to the in lane detected SCC object regarding to the own vehicle. - 자차선상의 전방 인식된 물체와 자차간 상대 속도 | 0xFFE:Default/0xFFF:Error
Output | FR_CMR | CANFD | ADAS_CMD_20_20ms | 0x1A0 | FN | 20 | SCC_OUTPUTS | SCC_ObjLatPosVal | 0x1FF | 0 | 0 | 9 | 47 | Unsigned | m | 0.1 | -20 | This signal provides the lateral position of the detected SCC object regarding to the own vehicle. The position of the SCC object on the left side in driving direction of the vehicle longitudinal axis correlates with a negative signal value. Thus an SCC object on the right side in driving direction of the vehicle longitudinal axis correlates with a positive signal value. - 자차선상의 전방 인식된 뭋레의 횡방향 위치 값 - 자차기준 왼편 물체는 '-' 값, 오른편 물체는 '+' 값 | 0x1FE:Default/0x1FF:Error
Output | FR_CMR | CANFD | ADAS_CMD_20_20ms | 0x1A0 | FN | 20 | SCC_OUTPUTS HDA_INPUTS | SCC_SysFlrSta | 0x0 | 0 | 0 | 2 | 64 | Unsigned |  | 1 | 0 | This signal is evaluated by the driver information device to release the failure information to the driver. If this signal is set to anything other than 0, the TCS/ESC shall ignore any requests from SCC - 시스템 고장 발생 정보용 - 해당 값이 0 이외의 모든 값 송출시 TCS/ESC 는 SCC 신호를 무시 할것. | 0x0:System without error/0x1:Performance degredation/0x2:System temporairy unavailable/0x3:SCC Service Required
Output | FR_CMR | CANFD | ADAS_CMD_20_20ms | 0x1A0 | FN | 20 | SCC_OUTPUTS HDA_INPUTS | SCC_MainOnOffSta | 0x0 | 0 | 0 | 2 | 66 | Unsigned |  | 1 | 0 | This signal specifies the status of a Main switch of SCC system - Main swith 에 의한 SCC ON/OFF 상태 정보 | 0x0:OFF/0x1:ON/0x2:Not used/0x3:Error Indicator
Output | FR_CMR | CANFD | ADAS_CMD_20_20ms | 0x1A0 | FN | 20 | SCC_OUTPUTS | SCC_OpSta | 0x0 | 0 | 0 | 3 | 68 | Unsigned |  | 1 | 0 | The signal ACCmode specifies the operational mode of SCC - ACC 작동 상태 정보(off&ready / active / override / shut off) | 0x0:Off/0x1:Engaged/0x2:Override/0x3:Shutoff/0x4:Canceled/0x5~0x7:Reserved
Output | FR_CMR | CANFD | ADAS_CMD_20_20ms | 0x1A0 | FN | 20 | SCC_OUTPUTS | SCC_TakeoverReq | 0x0 | 0 | 0 | 2 | 72 | Unsigned |  | 1 | 0 | The Take-over Request supports the driver to identify the limits of the SCC control. Reasons for such a request may be: - Deceleration capability insufficient for the current situation. Clutch actuation by the driver is necessary to avoid stopping of the engine. This signal shall activate an audible and visual alert - 감속상황에서 SCC 시스템만으로 감속이 어려운 한계상황 발생시 운전자에게 개입(제동)을 요청하는 경고 신호 - 청각 / 시각적으로 경고 필요 | 0x0:No takeover request/0x1:Takeover request/0x2:Not used/0x3:Error Indicator
Output | FR_CMR | CANFD | ADAS_CMD_20_20ms | 0x1A0 | FN | 20 | SCC_OUTPUTS HDA_INPUTS | SCC_InfoDis | 0x0 | 0 | 0 | 3 | 74 | Unsigned |  | 1 | 0 | This signal carries information that indicates below 4 signals. (1) SCC Mode display (2) CC Mode display (3) Object disapearing display (4) Go notifying display - SCC 제어 상세 상태를 보여주는 정보 신호 (SCC 모드 / CC 모드 / 전방차량 주의 / 정차 출발 주의) | 0x0:-/0x1:Display “SCC Mode”/0x2:Display “Conventional Cruise Mode”/0x3:Display “Object disappeared at low speed”/0x4:Display “Available to resume acceleration control”/0x5:Display “Front vehicle departure notice”/0x6:Reserved/0x7:Invalid
Output | FR_CMR | CANFD | ADAS_CMD_20_20ms | 0x1A0 | FN | 20 | SCC_OUTPUTS | SCC_DrvAlrtDis | 0x0 | 0 | 0 | 2 | 77 | Unsigned |  | 1 | 0 | This signal carries the information which message shall be displayed to the driver when the SCC must be disengaged by the system or cann’t be engaged. A signal value unequal 00H is repeated for 5 messages cycles in order to ensure it appears for at least 100ms on the bus (Output period of SCC1 is 20ms). - SCC 제어 진입이 어려운 상황 또는 차량 정차 상태등 운전자 경보 필요시 송출 하는 신호 | 0x0:-/0x1:Display 'SCC Disengaged'/0x2:Display 'No SCC Engage Condition!'/0x3:Display 'SCC Disengaged When The Vehicle Stops'
Output | FR_CMR | CANFD | ADAS_CMD_20_20ms | 0x1A0 | FN | 20 | SCC_OUTPUTS | SCC_ObjDstLvlVal | 0x0 | 0 | 0 | 8 | 80 | Unsigned |  | 1 | 0 | If a in-path object is recognized by SCC, the driver should be informed. - 자차선상의 전방 물체 인식 여부 정보 | 0x0:No in-path object detected/0x1:Distance Warning/0x2~0xE:1st~13th Object Distance Level/0xF~0xFE:Reserved/0xFF:Error Indicator
Output | FR_CMR | CANFD | ADAS_CMD_20_20ms | 0x1A0 | FN | 20 | SCC_OUTPUTS | SCC_HeadwayDstSetVal | 0x0 | 0 | 0 | 4 | 88 | Unsigned |  | 1 | 0 | The desired time gap from which a following distance is extracted has to be presented to the driver at least if the value changes. The representation of the information depends on the display concept. - 전방 차량과의 거리 setting 정보 ※ SCC-ML: SCC Machine Learning | 0x0:No time gap set/0x1:1st level distance/0x2:2nd level distance/0x3:3rd level distance/0x4:4th level distance/0x5~0xD:Reserved/0xE:SCC-ML Active/0xF:Error Indicator
Output | FR_CMR | CANFD | ADAS_CMD_20_20ms | 0x1A0 | FN | 20 | SCC_OUTPUTS | SCC_EquipSta | 0x0 | 0 | 0 | 2 | 92 | Unsigned |  | 1 | 0 | This signal indicates equipment for SCC - SCC 장착 사양 정보 | 0x0:Not Applied/0x1:Applied/0x2:Not used/0x3:Error Indicator
Output | FR_CMR | CANFD | ADAS_CMD_20_20ms | 0x1A0 | FN | 20 | SCC_OUTPUTS | SCC_TrgtSpdSetVal | 0x0 | 0 | 0 | 8 | 96 | Unsigned | km/h or MPH | 1 | 0 | The desired vehicle speed for free cruising has to be displayed all the time SCC is under active control. ※This signal can be sent in km/h or MPH according to the “SPEED_UNIT” signal (See CLU1 message). SPEED_UNIT = 0 : [km/h], SPEED_UNIT = 1 : [MPH] - 운전자가 설정한 차속 정보 | 0xFF:Error
Output | FR_CMR | CANFD | ADAS_CMD_20_20ms | 0x1A0 | FN | 20 | SCC_OUTPUTS NSCC_OUTPUTS | SCC_NSCCOpSta | 0x0 | 0 | 0 | 2 | 104 | Unsigned |  | 1 | 0 | This signal describes the operational status of NSCC-Z/C/R function. NSCC-Z/C/R 작동 상태 정보(off/ready/active) | 0x0:Off/0x1:Ready/0x2:Act/0x3:Error Indicator
Output | FR_CMR | CANFD | ADAS_CMD_20_20ms | 0x1A0 | FN | 20 | SCC_OUTPUTS NSCC_OUTPUTS | SCC_NSCCOnOffSta | 0x0 | 0 | 0 | 2 | 106 | Unsigned |  | 1 | 0 | This signal describes the on/off status of NSCC-Z/C/R and HDA Auto-set function. NSCC-Z/C/R and HDA auto-set on/off 상태 정보 | 0x0:Default/0x1:Off/0x2:On/0x3:Invalid
Output | FR_CMR | CANFD | ADAS_CMD_20_20ms | 0x1A0 | FN | 20 | SCC_OUTPUTS | SCC_ObjSta | 0x0 | 0 | 0 | 3 | 108 | Unsigned |  | 1 | 0 | This signal represents the state of in-path object and information of controllable state. - 자차선상의 전방 차량 인식 여부 및 제어 가능 상태 정보 | 0x0:No in-path object detected/0x1:In-path object detected (uncontrollable)/0x2:In-path object detected (controllable: longitudinal)/0x3:In-path object detected (controllable: longitudinal & lateral)/0x4~0x7:Reserved
Output | FR_CMR | CANFD | ADAS_CMD_20_20ms | 0x1A0 | FN | 20 | SCC_OUTPUTS | SCC_SnstvtyModRetVal | 0x2 | 0 | 0 | 3 | 112 | Unsigned |  | 1 | 0 | This signal is SCC sensitive set mode switch info return value to cluster - SCC 민감도 설정 관련 USM 설정 스위치 정보의 리턴 값 | 0x0:Default/0x1:Comford Mode/0x2:Normal Mode/0x3:Dynamic Mode/0x4~0x6:Reserved/0x7:Invalid
Output | FR_CMR | CANFD | ADAS_CMD_20_20ms | 0x1A0 | FN | 20 | SCC_OUTPUTS | SCC_AccelReqVal | 0x0 | 0 | 0 | 11 | 128 | Unsigned | m/s^2 | 0.01 | -10.23 | This signal represents the SCC acceleration request after jerk limit. - Jerk limit를 거친 SCC 의 요구 가속도/감속도 값 | 0x7FF:Error
Output | FR_CMR | CANFD | ADAS_CMD_20_20ms | 0x1A0 | FN | 20 | SCC_OUTPUTS | SCC_AccelReqRawVal | 0x0 | 0 | 0 | 11 | 140 | Unsigned | m/s^2 | 0.01 | -10.23 | This signal represents the SCC acceleration request before jerk limit. - Jerk limit를 거치지 않은 SCC 의 요구 가속도/감속도 값 | 0x7FF:Error
Output | FR_CMR | CANFD | ADAS_CMD_20_20ms | 0x1A0 | FN | 20 | SCC_OUTPUTS | SCC_JrkUppLimVal | 0x0 | 0 | 0 | 7 | 152 | Unsigned | m/s^3 | 0.1 | 0 | This signal is the value of positive jerk limit request. - SCC 의 요구 가속도 상승변화율 제한 값 | 0x7F:No Limit
Output | FR_CMR | CANFD | ADAS_CMD_20_20ms | 0x1A0 | FN | 20 | SCC_OUTPUTS | SCC_JrkLwrLimVal | 0x0 | 0 | 0 | 7 | 160 | Unsigned | m/s^3 | 0.1 | 0 | This signal is the value of negative jerk limit request. - SCC 의 요구 가속도 하강변화율 제한 값 | 0x7F:No Limit
Output | FR_CMR | CANFD | ADAS_CMD_20_20ms | 0x1A0 | FN | 20 | SCC_OUTPUTS | SCC_AccelLimBandUppVal | 0x0 | 0 | 0 | 6 | 168 | Unsigned | m/s^2 | 0.02 | 0 | This signal is the upper value of acceleration limit band. - SCC 의 가속도 제어 허용 범위 상한 참고값 | 0x0:Precise Control
Output | FR_CMR | CANFD | ADAS_CMD_20_20ms | 0x1A0 | FN | 20 | SCC_OUTPUTS | SCC_AccelLimBandLwrVal | 0x0 | 0 | 0 | 6 | 176 | Unsigned | m/s^2 | 0.02 | 0 | This signal is the lower value of acceleration limit band. - SCC 의 가속도 제어 허용 범위 하한 참고값 | 0x0:Precise Control
Output | FR_CMR | CANFD | ADAS_CMD_20_20ms | 0x1A0 | FN | 20 | SCC_OUTPUTS | SCC_VehStpReq | 0x0 | 0 | 0 | 2 | 184 | Unsigned |  | 1 | 0 | A control request flag for vehicle stop. SCC expects vehicle to be controlled to a complete stop and hold its state. - SCC 해제 상황 발생시 차량 정차 유지를 위한 제동 요청 신호 | 0x0:No request/0x1:Stop control is required/0x2:Not used/0x3:Error Indicator
Output | FR_CMR | CANFD | ADAS_CMD_20_20ms | 0x1A0 | FN | 20 | SCC_OUTPUTS | SCC_TrgtDstVal | 0x7FF | 0 | 0 | 11 | 192 | Unsigned | m | 0.1 | 0 | This signal provides the target distance for SCC fallowing control. - SCC 거리 제어를 위한 목표 차간 거리 정보 | 0x5DD~0x7FF:Reserved/0x7FE:Default/0x7FF:Error
Output | FR_CMR | CANFD | FR_CMR_03_50ms | 0x1B5 | FN | 50 |  | FR_CMR_Crc3Val | 0x0 | 0 | 0 | 16 | 0 | Unsigned |  | 1 | 0 | The CRC checking process calculates the CRC over the entire data block, including the CRC result. - CRC Polynomial (0x1021) , Initial Value : 0xFFFF, XOR value : 0x0000 - The mathematical expression to 16 bit CRC polynomial is given here. G(x) = x16 + x12 + x5 + 1
Output | FR_CMR | CANFD | FR_CMR_03_50ms | 0x1B5 | FN | 50 |  | FR_CMR_AlvCnt3Val | 0x0 | 0 | 0 | 8 | 16 | Unsigned |  | 1 | 0 | For the first transmission request for a data element the counter shall be initialized with 0 and shall be incremented by 1 for every subsequent send request. When the counter reaches the maximum value(0xFF), then it shall restart with – for the next send request
Output | FR_CMR | CANFD | FR_CMR_03_50ms | 0x1B5 | FN | 50 |  | Info_LftLnQualSta | 0x0 | 0 | 0 | 3 | 24 | Unsigned |  | 1 | 0 | This signal indicates the quality of left line. | 0x0:Very Low Quality/0x1:Low Quality/0x2:High Quality/0x3:Very High Quality/0x4~0x6:Reserved/0x7:Error indicator
Output | FR_CMR | CANFD | FR_CMR_03_50ms | 0x1B5 | FN | 50 |  | Info_LftLnDptSta | 0x0 | 0 | 0 | 2 | 27 | Unsigned |  | 1 | 0 | This signal indicates the lane departure status of left line. | 0x0:No Left Line Departure/0x1:Left Line Departure/0x2:Reserved/0x3:Error Indicator
Output | FR_CMR | CANFD | FR_CMR_03_50ms | 0x1B5 | FN | 50 |  | Info_LftLnPosVal | 0x0 | 0 | 0 | 14 | 29 | Signed | m | 0.0039625 | 0 | This signal outputs the position of left line from camera center. | 0x0000~0x3FFD:-8189~8191/0x3FFE:Reserved/0x3FFF:Error indicator
Output | FR_CMR | CANFD | FR_CMR_03_50ms | 0x1B5 | FN | 50 |  | Info_LftLnHdingAnglVal | 0x0 | 0 | 0 | 10 | 43 | Signed | rad | 0.00097656 | 0 | This signal outputs the heading angle of left line. | 0x000~0x3FD:-509~511/0x3FE:Reserved/0x3FF:Error indicator
Output | FR_CMR | CANFD | FR_CMR_03_50ms | 0x1B5 | FN | 50 |  | Info_LftLnCvtrVal | 0x0 | 0 | 0 | 16 | 64 | Signed | 1/m | 1e-06 | 0 | This signal outputs the curvature of left line. | 0x0000~0xFFFD:-32765~32767/0xFFFE:Reserved/0xFFFF:Error indicator
Output | FR_CMR | CANFD | FR_CMR_03_50ms | 0x1B5 | FN | 50 |  | Info_LftLnCrvtrDrvtvVal | 0x0 | 0 | 0 | 16 | 80 | Signed | 1/m2 | 4e-09 | 0 |  | 0x0000~0xFFFD:-32765~32767/0xFFFE:Reserved/0xFFFF:Error indicator
Output | FR_CMR | CANFD | FR_CMR_03_50ms | 0x1B5 | FN | 50 |  | Info_RtLnQualSta | 0x0 | 0 | 0 | 3 | 96 | Unsigned |  | 1 | 0 | This signal indicates the quality of right line. | 0x0:Very Low Quality/0x1:Low Quality/0x2:High Quality/0x3:Very High Quality/0x4~0x6:Reserved/0x7:Error indicator
Output | FR_CMR | CANFD | FR_CMR_03_50ms | 0x1B5 | FN | 50 |  | Info_RtLnDptSta | 0x0 | 0 | 0 | 2 | 99 | Unsigned |  | 1 | 0 | This signal indicates the lane departure status of right line. | 0x0:No Right Line Departure/0x1:Right Line Departure/0x2:Reserved/0x3:Error Indicator
Output | FR_CMR | CANFD | FR_CMR_03_50ms | 0x1B5 | FN | 50 |  | Info_RtLnPosVal | 0x0 | 0 | 0 | 14 | 101 | Signed | m | 0.0039625 | 0 | This signal outputs the position of right line from camera center. | 0x0000~0x3FFD:-8189~8191/0x3FFE:Reserved/0x3FFF:Error indicator
Output | FR_CMR | CANFD | FR_CMR_03_50ms | 0x1B5 | FN | 50 |  | Info_RtLnHdingAnglVal | 0x0 | 0 | 0 | 10 | 115 | Signed | rad | 0.00097656 | 0 | This signal outputs the heading angle of right line. | 0x000~0x3FD:-509~511/0x3FE:Reserved/0x3FF:Error indicator
Output | FR_CMR | CANFD | FR_CMR_03_50ms | 0x1B5 | FN | 50 |  | Info_RtLnCvtrVal | 0x0 | 0 | 0 | 16 | 128 | Signed | 1/m | 1e-06 | 0 | This signal outputs the curvature of right line. | 0x0000~0xFFFD:-32765~32767/0xFFFE:Reserved/0xFFFF:Error indicator
Output | FR_CMR | CANFD | FR_CMR_03_50ms | 0x1B5 | FN | 50 |  | Info_RtLnCrvtrDrvtvVal | 0x0 | 0 | 0 | 16 | 144 | Signed | 1/m2 | 4e-09 | 0 |  | 0x0000~0xFFFD:-32765~32767/0xFFFE:Reserved/0xFFFF:Error indicator
Output | FR_CMR | CANFD | ADAS_CMD_31_50ms | 0x1E0 | FN | 50 | LFA_OUTPUTS HDA_OUTPUTS | ADAS_CMD_Crc31Val | 0x0 | 0 | 0 | 16 | 0 | Unsigned |  | 1 | 0 | The CRC checking process calculates the CRC over the entire data block, including the CRC result. - CRC Polynomial (0x1021) , Initial Value : 0xFFFF, XOR value : 0x0000 - The mathematical expression to 16 bit CRC polynomial is given here. G(x) = x16 + x12 + x5 + 1
Output | FR_CMR | CANFD | ADAS_CMD_31_50ms | 0x1E0 | FN | 50 | LFA_OUTPUTS HDA_OUTPUTS | ADAS_CMD_AlvCnt31Val | 0x0 | 0 | 0 | 8 | 16 | Unsigned |  | 1 | 0 | For the first transmission request for a data element the counter shall be initialized with 0 and shall be incremented by 1 for every subsequent send request. When the counter reaches the maximum value(0xFF), then it shall restart with – for the next send request
Output | FR_CMR | CANFD | ADAS_CMD_31_50ms | 0x1E0 | FN | 50 | HDA_OUTPUTS | HDA_OptUsmSta | 0x0 | 0 | 0 | 3 | 24 | Unsigned |  | 1 | 0 | This is HDA system status needed for the cluster USM display. | 0x0:Not Applied/0x1:Function Off/0x2:Function On/0x3~0x6:Reserved/0x7:Invalid (Fail)
Output | FR_CMR | CANFD | ADAS_CMD_31_50ms | 0x1E0 | FN | 50 | LFA_OUTPUTS | LFA_OptUsmSta | 0x0 | 0 | 0 | 3 | 27 | Unsigned |  | 1 | 0 | This is LFA system status needed for the cluster USM display. | 0x0:Not Applied/0x1:Function Off/0x2:Function On/0x3~0x6:Reserved/0x7:Invalid (Fail) | [6 empty] | FD_OD_ObjectPosition | positionAclc.x | - | - |  |  |  | 0/250 |  | 0.01
Output | FR_CMR | CANFD | ADAS_CMD_31_50ms | 0x1E0 | FN | 50 | HDA_OUTPUTS | HDA_CntrlModSta | 0x0 | 0 | 0 | 2 | 30 | Unsigned |  | 1 | 0 | This is HDA Control Mode needed for longitudinal/lateral control and cluster display. | 0x0:System Deactive (Default)/0x1:System Ready/0x2:System Active/0x3:Reserved | [6 empty] | FD_OD_ObjectPosition | positionAclc.y | - | - |  |  |  | 0/250 |  | 0.01
Output | FR_CMR | CANFD | ADAS_CMD_31_50ms | 0x1E0 | FN | 50 | HDA_OUTPUTS | HDA_InfoPUDis | 0x0 | 0 | 0 | 3 | 32 | Unsigned |  | 1 | 0 | This is HDA information display needed for the cluster pop-up display. | 0x0:No pop-up/0x1:system start pop-up/0x2:system auto disengaged pop-up by highway off/0x3:system auto disengaged pop-up/0x4:system Fail pop-up/0x5:Hands-off pop up/0x6:Hands-off pop up w/ sound/0x7:System Automatic off | [6 empty] | FD_OD_ObjectAcceleration | accelerationAclc.xAcc | - | - |  |  |  | -150/150 |  | 0.1
Output | FR_CMR | CANFD | ADAS_CMD_31_50ms | 0x1E0 | FN | 50 | HDA_OUTPUTS | HDA_AutoSetSpdSta | 0x0 | 0 | 0 | 2 | 35 | Unsigned |  | 1 | 0 | This is information if Auto Set Speed Control is enabled or not | 0x0:Auto Set Speed Off/0x1:Auto Set Speed On/0x2:Reserved/0x3:Error indicator | [6 empty] | FD_OD_ObjectVelocity | velocityAclc.xVel | - | -
Output | FR_CMR | CANFD | ADAS_CMD_31_50ms | 0x1E0 | FN | 50 | HDA_OUTPUTS | HDA_AutoSetSpdUpdtSta | 0x0 | 0 | 0 | 2 | 37 | Unsigned |  | 1 | 0 | This is information if Auto Set Speed Control is updated or not. | 0x0:Auto Set Speed Update Off/0x1:Auto Set Speed Update On/0x2:Reserved/0x3:Error indicator | [6 empty] | FD_OD_ObjectVelocity | velocityAclc.yVel | - | -
Output | FR_CMR | CANFD | ADAS_CMD_31_50ms | 0x1E0 | FN | 50 | HDA_OUTPUTS | HDA_AutoSetSpdVal | 0x0 | 0 | 0 | 8 | 39 | Unsigned | km/h | 1 | 0 | This is auto set speed value for SCC controller in Auto Set Spped Mode. | 0x00~0xFD:0~253/0xFE:Reserved/0xFF:Error indicator | [6 empty] | FD_OD_ObjectClass | objectClass | - | -
Output | FR_CMR | CANFD | ADAS_CMD_31_50ms | 0x1E0 | FN | 50 | LFA_OUTPUTS HDA_OUTPUTS | HDA_LFA_SymSta | 0x0 | 0 | 0 | 2 | 47 | Unsigned |  | 1 | 0 | This signal shows the state of steering assist. | 0x0:Off/0x1:Gray/0x2:Green/0x3:Green blink | [6 empty] | FD_OD_TrackingStatus | qualTrackingStatus | - | -
Output | FR_CMR | CANFD | ADAS_CMD_31_50ms | 0x1E0 | FN | 50 | LFA_OUTPUTS HDA_OUTPUTS | HDA_LFA_WrnSnd | 0x0 |  |  | 2 | 49 | Unsigned |  | 1 | 0 | HDA/LFA Additional Warning Sound | 0x0:Off /0x1:Additional Warning Sound/0x2:Reserved/0x3:Error indicator | [6 empty] | FD_OD_Object | objectId | - | -
Output | FR_CMR | CANFD | FR_CMR_02_100ms | 0x1FA | FN | 100 | ISLW_OUTPUTS | FR_CMR_Crc2Val | 0x0 | 0 | 0 | 16 | 0 | Unsigned |  | 1 | 0 | The CRC checking process calculates the CRC over the entire data block, including the CRC result. - CRC Polynomial (0x1021) , Initial Value : 0xFFFF, XOR value : 0x0000 - The mathematical expression to 16 bit CRC polynomial is given here. G(x) = x16 + x12 + x5 + 1 | [7 empty] | FD_OD_MotionMode | motionMode | - | -
Output | FR_CMR | CANFD | FR_CMR_02_100ms | 0x1FA | FN | 100 | ISLW_OUTPUTS | FR_CMR_AlvCnt2Val | 0x0 | 0 | 0 | 8 | 16 | Unsigned |  | 1 | 0 | For the first transmission request for a data element the counter shall be initialized with 0 and shall be incremented by 1 for every subsequent send request. When the counter reaches the maximum value(0xFF), then it shall restart with – for the next send request | [7 empty] | ASP test CAN | latAcceleration | - | -
Output | FR_CMR | CANFD | FR_CMR_02_100ms | 0x1FA | FN | 100 | ISLW_OUTPUTS | ISLW_OptUsmSta | 0x0 | 0 | 0 | 2 | 24 | Unsigned |  | 1 | 0 | ISLW option information | 0x0:None ISLW Option (Default)/0x1:System Disabled by USM/0x2:System Enable by USM/0x3:Reserved | [6 empty] | ASP test CAN | longAcceleration | - | -
Output | FR_CMR | CANFD | FR_CMR_02_100ms | 0x1FA | FN | 100 | ISLW_OUTPUTS | ISLW_SysSta | 0x0 | 0 | 0 | 2 | 26 | Unsigned |  | 1 | 0 | Validity of ISLW information | 0x0:Normal (Default)/0x1:System Fail/0x2:ISLW Temporary Unavailable/0x3:Reserved | [6 empty] | ASP test CAN | longVelocity | - | -
Output | FR_CMR | CANFD | FR_CMR_02_100ms | 0x1FA | FN | 100 | ISLW_OUTPUTS | ISLW_NoPassingInfoDis | 0x0 | 0 | 0 | 3 | 28 | Unsigned |  | 1 | 0 | This signal indicates additional information of ISLW. For example no passing. | 0x0:None Display (Default)/0x1:LHD No Passing Zone Display/0x2:RHD No Passing Zone Display/0x3~0x6:Reserved/0x7:Invalid | [6 empty] | ASP test CAN | yawRate | - | -
Output | FR_CMR | CANFD | FR_CMR_02_100ms | 0x1FA | FN | 100 | ISLW_OUTPUTS | ISLW_OvrlpSignDis | 0x0 | 0 | 0 | 2 | 31 | Unsigned |  | 1 | 0 | indicates presence of Overlap sign | 0x0:None (Default)/0x1:Overlap Sign/0x2:Reserved/0x3:Error indicator | [6 empty] | ASP test CAN | isAvailable | - | -
Output | FR_CMR | CANFD | FR_CMR_02_100ms | 0x1FA | FN | 100 | ISLW_OUTPUTS | ISLW_SpdCluMainDis | 0x0 | 0 | 0 | 8 | 33 | Unsigned |  | 1 | 0 | Main Speed Information for cluster display in main page (0x1~0xFCH: 1*(HEX VALUE) [KPH or MPH :Reference signal is CF_Clu_SPEED_UNIT of CLU]) | 0x0:No Recognition (Default)/0x01~0xFC:1~252/0xFD:Unlimited Speed/0xFE:Reserved/0xFF:Invalid | [6 empty] | ASP test CAN | longVelocity | - | -
Output | FR_CMR | CANFD | FR_CMR_02_100ms | 0x1FA | FN | 100 | ISLW_OUTPUTS | ISLW_SpdNaviMainDis | 0x0 | 0 | 0 | 8 | 41 | Unsigned |  | 1 | 0 | Main Speed information for navigation display in main page (0x1~0xFCH: 1*(HEX VALUE) [KPH or MPH :Reference signal is Navi_ISLW_SpdUnit of Navigation) | 0x0:No Recognition (Default)/0x01~0xFC:1~252/0xFD:Unlimited Speed/0xFE:Reserved/0xFF:Invalid | [6 empty] | ASP test CAN | longVelocity | - | -
Output | FR_CMR | CANFD | FR_CMR_02_100ms | 0x1FA | FN | 100 | ISLW_OUTPUTS | ISLW_SubCondinfoSta1 | 0x0 | 0 | 0 | 4 | 49 | Unsigned |  | 1 | 0 | Indicates 1st conditional traffic sign status | 0x0:None (Default)/0x1:Rain/0x2:Snow/0x3:Snow&Rain/0x4:Trailer/0x5:Distance/0x6:Time/0x7:Fog/0x8~0xE:Reserved/0xF:Generic | [6 empty] | ASP test CAN | TurnIndicatorStatus.value | - | -
Output | FR_CMR | CANFD | FR_CMR_02_100ms | 0x1FA | FN | 100 | ISLW_OUTPUTS | ISLW_SubCondinfoSta2 | 0x0 | 0 | 0 | 4 | 53 | Unsigned |  | 1 | 0 | Indicates 2nd conditional traffic sign status | 0x0:None (Default)/0x1:Rain/0x2:Snow/0x3:Snow&Rain/0x4:Trailer/0x5:Distance/0x6:Time/0x7:Fog/0x8~0xE:Reserved/0xF:Generic | [6 empty] | ASP test CAN | SensitivitySettings.value | - | -
Output | FR_CMR | CANFD | FR_CMR_02_100ms | 0x1FA | FN | 100 | ISLW_OUTPUTS | ISLW_SpdCluSubMainDis | 0x0 | 0 | 0 | 8 | 64 | Unsigned |  | 1 | 0 | Main Speed Information for cluster display in ISLW detail page | 0x0:No Recognition (Default)/0x01~0xFC:1~252/0xFD:Unlimited Speed/0xFE:Reserved/0xFF:Invalid | [6 empty] | ASP test CAN | brakePedal.valid | - | -
Output | FR_CMR | CANFD | FR_CMR_02_100ms | 0x1FA | FN | 100 | ISLW_OUTPUTS | ISLW_SpdCluDisSubCond1 | 0x0 | 0 | 0 | 8 | 72 | Unsigned |  | 1 | 0 | Indicates conditional speed limit/no passing of 1st conditional traffic sign for Cluster in ISLW Detail page | 0x0:No Recognition (Default)/0x01~0xFC:1~252/0xFD:LHD Conditional No Passing ZONE/0xFE:RHD Conditional No Passing ZONE/0xFF:Invalid | [6 empty] | ASP test CAN | brakePedal.pedalState | - | -
Output | FR_CMR | CANFD | FR_CMR_02_100ms | 0x1FA | FN | 100 | ISLW_OUTPUTS | ISLW_SpdCluDisSubCond2 | 0x0 | 0 | 0 | 8 | 80 | Unsigned |  | 1 | 0 | Indicates conditional speed limit/no passing of 2nd conditional traffic sign for Cluster in ISLW Detail page | 0x00:No Recognition (Default)/0x01~0xFC:1~252/0xFD:LHD Conditional No Passing ZONE/0xFE:RHD Conditional No Passing ZONE/0xFF:Invalid | [6 empty] | ASP test CAN | FrontWheel.angle | - | -
Output | FR_CMR | CANFD | FR_CMR_02_100ms | 0x1FA | FN | 100 | ISLW_OUTPUTS | ISLW_SpdNaviSubMainDis | 0x0 | 0 | 0 | 8 | 88 | Unsigned |  | 1 | 0 | Main Speed Information for NAVI display in ISLW detail page | 0x00:No Recognition (Default)/0x01~0xFC:1~252/0xFD:Unlimited Speed/0xFE:Reserved/0xFF:Invalid | [6 empty] | ASP test CAN | FrontWheel.valid | - | -
Output | FR_CMR | CANFD | FR_CMR_02_100ms | 0x1FA | FN | 100 | ISLW_OUTPUTS | ISLW_SpdNaviDisSubCond1 | 0x0 | 0 | 0 | 8 | 96 | Unsigned |  | 1 | 0 | Indicates conditional speed limit/no passing of 1st conditional traffic sign for NAVI in ISLW Detail page | 0x00:No Recognition (Default)/0x01~0xFC:1~252/0xFD:LHD Conditional No Passing ZONE/0xFE:RHD Conditional No Passing ZONE/0xFF: Invalid | [6 empty] | ASP test CAN | FrontWheel.angleRate | - | -
Output | FR_CMR | CANFD | FR_CMR_02_100ms | 0x1FA | FN | 100 | ISLW_OUTPUTS | ISLW_SpdNaviDisSubCond2 | 0x0 | 0 | 0 | 8 | 104 | Unsigned |  | 1 | 0 | Indicates conditional speed limit/no passing of 2nd conditional traffic sign for NAVI in ISLW Detail page | 0x00:No Recognition (Default)/0x01~0xFC:1~252/0xFD:LHD Conditional No Passing ZONE/0xFE:RHD Conditional No Passing ZONE/0xFF: Invalid | [6 empty] | ASP test CAN | FrontWheel.valid | - | -
Output | FR_CMR | CANFD | L_FR_CMR_Ln_01_50ms | 0x2A2 | FN | 50 |  | FR_CMR_Ln_Crc01Val | 0xFFFF | 0 | 65535 | 16 | 0 | Unsigned |  | 1 | 0 | [Cyclic redundancy check] The CRC checking process calculates the CRC over the entire data block, including the CRC result CRC Polynomial (0x1021) , Initial Value : 0xFFFF, XOR value : 0x0000 The mathematical expression to 16 bit CRC polynomial is given here. G(x) = x^16 + x^12 + x^5 + 1 | [7 empty] | ASP test CAN | acceleratorPedal.percentagePressed | - | -
Output | FR_CMR | CANFD | L_FR_CMR_Ln_01_50ms | 0x2A2 | FN | 50 |  | FR_CMR_Ln_AlvCnt01Val | 0x0 | 0 | 255 | 8 | 16 | Unsigned |  | 1 | 0 | [Alive counter] For the first transmission request for a data element the counter shall be initialized with 0 and shall be incremented by 1 for every subsequent send request. When the counter reaches the maximum value(0xFF), then it shall restart with – for the next send request | [7 empty] | ASP test CAN | acceleratorPedal.valid | - | -
Output | FR_CMR | CANFD | L_FR_CMR_Ln_01_50ms | 0x2A2 | FN | 50 |  | FR_CMR_Ln_LftDptDstVal | 0x03E8 | -10 | 10 | 16 | 24 | Unsigned | m | 0.01 | -10 | [Position parameter for the left-side line on current lane] the distance between lane mark (line) and the the subject vehicle (the center of front bumper) on lateral direction. (parameter C0 of 3rd degree polynomial model X= (C3)*Z^3+(C2)*Z^2+(C1)*Z+(C0)) If line is existed left side of the subject vehicle, the value must be a negative value. | [7 empty] | ASP test CAN | acceleratorPedal.percentagePressed | - | -
Output | FR_CMR | CANFD | L_FR_CMR_Ln_01_50ms | 0x2A2 | FN | 50 |  | FR_CMR_Ln_RtDptDstVal | 0x03E8 | -10 | 10 | 16 | 40 | Unsigned | m | 0.01 | -10 | [Position parameter for the right-side line on current lane] the distance between lane mark (line) and the the subject vehicle (the center of front bumper) on lateral direction. (parameter C0 of 3rd degree polynomial model X= (C3)*Z^3+(C2)*Z^2+(C1)*Z+(C0)) If line is located in right-side of the subject vehicle, the value must be a positive value. | [7 empty] | ASP test CAN | acceleratorPedal.valid | - | -
Output | FR_CMR | CANFD | L_FR_CMR_Ln_01_50ms | 0x2A2 | FN | 50 |  | FR_CMR_Ln_LftDptAnglVal | 0x016D | -0.357 | 0.357 | 16 | 64 | Unsigned | rad | 0.000977 | -0.357 | [Heading angle parameter for the left-side line on current lane] physical slope of the lane mark. (parameter C1 of 3rd degree polynomial model X= (C3)*Z^3+(C2)*Z^2+(C1)*Z+(C0)) A positive value means steering towards the left (CCW). | [7 empty] | ASP test CAN | LongitudinalCollisionAvoidanceServices.enableAeb | - | -
Output | FR_CMR | CANFD | L_FR_CMR_Ln_01_50ms | 0x2A2 | FN | 50 |  | FR_CMR_Ln_RtDptAnglVal | 0x016D | -0.357 | 0.357 | 16 | 96 | Unsigned | rad | 0.000977 | -0.357 | [Heading angle parameter for the right-side line on current lane] physical slope of the lane mark. (parameter C1 of 3rd degree polynomial model X= (C3)*Z^3+(C2)*Z^2+(C1)*Z+(C0)) A positive value means steering towards the left (CCW). | [7 empty] | ASP test CAN | LongitudinalCollisionAvoidanceServices.enableEma | - | -
Output | FR_CMR | CANFD | L_FR_CMR_Ln_01_50ms | 0x2A2 | FN | 50 |  | FR_CMR_Ln_LftCurveVal | 0x7FF1 | -0.032 | 0.032 | 32 | 128 | Unsigned | 1/m | 9.77e-07 | -0.032 | [Curvature parameter for the left-side on current lane] parameter C2 of 3rd degree polynomial model X= (C3)*Z^3+(C2)*Z^2+(C1)*Z+(C0) | [7 empty] | ASP test CAN | LongitudinalCollisionAvoidanceServices.enableOsp | - | -
Output | FR_CMR | CANFD | L_FR_CMR_Ln_01_50ms | 0x2A2 | FN | 50 |  | FR_CMR_Ln_RtCurveVal | 0x7FF1 | -0.032 | 0.032 | 32 | 160 | Unsigned | 1/m | 9.77e-07 | -0.032 | [Curvature parameter for the right-side on current lane] parameter C2 of 3rd degree polynomial model X= (C3)*Z^3+(C2)*Z^2+(C1)*Z+(C0) | [7 empty] | ASP test CAN | LongitudinalCollisionAvoidanceServices.enableCw | - | -
Output | FR_CMR | CANFD | L_FR_CMR_Ln_01_50ms | 0x2A2 | FN | 50 |  | FR_CMR_Ln_LftCurveRatVal | 0x7FC3 | -0.00012 | 0.000122 | 32 | 192 | Unsigned | 1/m^2 | 3.73e-09 | -0.00012 | [Curvature derivative parameter for the left-side line on current lane] parameter C3 of 3rd degree polynomial model X= (C3)*Z^3+(C2)*Z^2+(C1)*Z+(C0) | [7 empty] | param | corneringStiffness.frontAxisByVehicleSpeed | - | -
Output | FR_CMR | CANFD | L_FR_CMR_Ln_01_50ms | 0x2A2 | FN | 50 |  | FR_CMR_Ln_RtCurveRatVal | 0x7FC3 | -0.00012 | 0.000122 | 32 | 224 | Unsigned | 1/m^2 | 3.73e-09 | -0.00012 | [Curvature derivative parameter for the right-side line on current lane] parameter C3 of 3rd degree polynomial model X= (C3)*Z^3+(C2)*Z^2+(C1)*Z+(C0) | [7 empty] | param | corneringStiffness.rearAxisByVehicleSpeed | - | -
Output | FR_CMR | CANFD | L_FR_CMR_Ln_02_50ms | 0x2A3 | FN | 50 |  | FR_CMR_Ln_Crc02Val | 0xFFFF | 0 | 65535 | 16 | 0 | Unsigned |  | 1 | 0 | [Cyclic redundancy check] The CRC checking process calculates the CRC over the entire data block, including the CRC result CRC Polynomial (0x1021) , Initial Value : 0xFFFF, XOR value : 0x0000 The mathematical expression to 16 bit CRC polynomial is given here. G(x) = x^16 + x^12 + x^5 + 1 | [7 empty] | param | corneringStiffness.vehicleSpeed | - | -
Output | FR_CMR | CANFD | L_FR_CMR_Ln_02_50ms | 0x2A3 | FN | 50 |  | FR_CMR_Ln_AlvCnt02Val | 0x0 | 0 | 255 | 8 | 16 | Unsigned |  | 1 | 0 | [Alive counter] For the first transmission request for a data element the counter shall be initialized with 0 and shall be incremented by 1 for every subsequent send request. When the counter reaches the maximum value(0xFF), then it shall restart with – for the next send request | [7 empty] | param | corneringStiffness.frontAxis | - | -
Output | FR_CMR | CANFD | L_FR_CMR_Ln_02_50ms | 0x2A3 | FN | 50 |  | FR_CMR_Ln_LftNextLnDptDstVal | 0x03E8 | -10 | 10 | 16 | 24 | Unsigned | m | 0.01 | -10 | [Position parameter for the left lane] the distance between lane mark (line) and the the subject vehicle (the center of front bumper) on lateral direction. (parameter C0 of 3rd degree polynomial model X= (C3)*Z^3+(C2)*Z^2+(C1)*Z+(C0)) If line is existed left side of the subject vehicle, the value must be a negative value. | [7 empty] | param | corneringStiffness.rearAxis | - | -
Output | FR_CMR | CANFD | L_FR_CMR_Ln_02_50ms | 0x2A3 | FN | 50 |  | FR_CMR_Ln_RtNextDptDstVal | 0x03E8 | -10 | 10 | 16 | 40 | Unsigned | m | 0.01 | -10 | [Position parameter for the right lane] the distance between lane mark (line) and the the subject vehicle (the center of front bumper) on lateral direction. (parameter C0 of 3rd degree polynomial model X= (C3)*Z^3+(C2)*Z^2+(C1)*Z+(C0)) If line is located in right-side of the subject vehicle, the value must be a positive value. | [7 empty] | param | distanceFrontAxisToCenterOfGravity | - | -
Output | FR_CMR | CANFD | L_FR_CMR_Ln_02_50ms | 0x2A3 | FN | 50 |  | FR_CMR_Ln_LftNextDptAnglVal | 0x016D | -0.357 | 0.357 | 16 | 64 | Unsigned | rad | 0.000977 | -0.357 | [Heading angle parameter for the left lane] physical slope of the lane mark. (parameter C1 of 3rd degree polynomial model X= (C3)*Z^3+(C2)*Z^2+(C1)*Z+(C0)) A positive value means steering towards the left (CCW). | [7 empty] | param | inertia | - | -
Output | FR_CMR | CANFD | L_FR_CMR_Ln_02_50ms | 0x2A3 | FN | 50 |  | FR_CMR_Ln_RtNextDptAnglVal | 0x016D | -0.357 | 0.357 | 16 | 96 | Unsigned | rad | 0.000977 | -0.357 | [Heading angle parameter for the right lane] physical slope of the lane mark. (parameter C1 of 3rd degree polynomial model X= (C3)*Z^3+(C2)*Z^2+(C1)*Z+(C0)) A positive value means steering towards the left (CCW). | [7 empty] | param | distanceRearAxisToVehicleFront | - | -
Output | FR_CMR | CANFD | L_FR_CMR_Ln_02_50ms | 0x2A3 | FN | 50 |  | FR_CMR_Ln_LftNextCurveVal | 0x7FF1 | -0.032 | 0.032 | 32 | 128 | Unsigned | 1/m | 9.77e-07 | -0.032 | [Curvature parameter for the left lane] parameter C2 of 3rd degree polynomial model X= (C3)*Z^3+(C2)*Z^2+(C1)*Z+(C0) | [7 empty] | param | steeringGradient | - | -
Output | FR_CMR | CANFD | L_FR_CMR_Ln_02_50ms | 0x2A3 | FN | 50 |  | FR_CMR_Ln_RtNextCurveVal | 0x7FF1 | -0.032 | 0.032 | 32 | 160 | Unsigned | 1/m | 9.77e-07 | -0.032 | [Curvature parameter for the right lane] parameter C2 of 3rd degree polynomial model X= (C3)*Z^3+(C2)*Z^2+(C1)*Z+(C0) | [7 empty] | param | vehicleLength | - | -
Output | FR_CMR | CANFD | L_FR_CMR_Ln_02_50ms | 0x2A3 | FN | 50 |  | FR_CMR_Ln_LftNextCurveRatVal | 0x7FC3 | -0.00012 | 0.000122 | 32 | 192 | Unsigned | 1/m^2 | 3.73e-09 | -0.00012 | [Curvature derivative parameter for the left lane] parameter C3 of 3rd degree polynomial model X= (C3)*Z^3+(C2)*Z^2+(C1)*Z+(C0) | [7 empty] | param | vehicleMass | - | -
Output | FR_CMR | CANFD | L_FR_CMR_Ln_02_50ms | 0x2A3 | FN | 50 |  | FR_CMR_Ln_RtNextCurveRatVal | 0x7FC3 | -0.00012 | 0.000122 | 32 | 224 | Unsigned | 1/m^2 | 3.73e-09 | -0.00012 | [Curvature derivative parameter for the right lane] parameter C3 of 3rd degree polynomial model X= (C3)*Z^3+(C2)*Z^2+(C1)*Z+(C0) | [7 empty] | param | steerWheelAngleRatio | - | -
Output | FR_CMR | CANFD | L_FR_CMR_Ln_03_50ms | 0x2A4 | FN | 50 |  | FR_CMR_Ln_Crc03Val | 0xFFFF | 0 | 65535 | 16 | 0 | Unsigned |  | 1 | 0 | [Cyclic redundancy check] The CRC checking process calculates the CRC over the entire data block, including the CRC result CRC Polynomial (0x1021) , Initial Value : 0xFFFF, XOR value : 0x0000 The mathematical expression to 16 bit CRC polynomial is given here. G(x) = x^16 + x^12 + x^5 + 1 | [7 empty] | param | wheelBase | - | -
Output | FR_CMR | CANFD | L_FR_CMR_Ln_03_50ms | 0x2A4 | FN | 50 |  | FR_CMR_Ln_AlvCnt03Val | 0x0 | 0 | 255 | 8 | 16 | Unsigned |  | 1 | 0 | [Alive counter] For the first transmission request for a data element the counter shall be initialized with 0 and shall be incremented by 1 for every subsequent send request. When the counter reaches the maximum value(0xFF), then it shall restart with – for the next send request | [7 empty] | param | vehicleWidth | - | -
Output | FR_CMR | CANFD | L_FR_CMR_Ln_03_50ms | 0x2A4 | FN | 50 |  | FR_CMR_Ln_WthLnLft01Val | 0x0 | 0 | 0.5 | 8 | 24 | Unsigned | m | 0.01 | 0 | Line width of the left-side line on current lane | [7 empty] | - | - | CollisionMitigationByBrakingController | mitigationByBraking.decelerationEnabled
Output | FR_CMR | CANFD | L_FR_CMR_Ln_03_50ms | 0x2A4 | FN | 50 |  | FR_CMR_Ln_WthLnRt01Val | 0x0 | 0 | 0.5 | 8 | 32 | Unsigned | m | 0.01 | 0 | Line width of the right-side line on current lane | [7 empty] | - | - | CollisionMitigationByBrakingController | mitigationByBraking.decelerationRequest
Output | FR_CMR | CANFD | L_FR_CMR_Ln_03_50ms | 0x2A4 | FN | 50 |  | FR_CMR_Ln_ClfctLft01Sta | 0x0 | 0 | 8 | 4 | 40 | Unsigned |  | 1 | 0 | [Type of the left-side line on current lane] dashed line, solid line, road edge, bott's dot, etc. | 0x0: Dashed/0x1: Solid/0x2: Undecided/0x3: Road Edge/0x4: DLM Inner Solid/0x5: DLM Inner Dashed/0x6: DLM Inner Undecided/0x7: Botts Dots/0x8: Barrier | [6 empty] | - | - | CollisionMitigationByBrakingController | mitigationByBraking.standStillRequest
Output | FR_CMR | CANFD | L_FR_CMR_Ln_03_50ms | 0x2A4 | FN | 50 |  | FR_CMR_Ln_ClfctRt01Sta | 0x0 | 0 | 8 | 4 | 44 | Unsigned |  | 1 | 0 | [Type of the right-side line on current lane] dashed line, solid line, road edge, bott's dot, etc. | 0x0: Dashed/0x1: Solid/0x2: Undecided/0x3: Road Edge/0x4: DLM Inner Solid/0x5: DLM Inner Dashed/0x6: DLM Inner Undecided/0x7: Botts Dots/0x8: Barrier | [6 empty] | - | - | CollisionMitigationByBrakingController | mitigationByBraking.beltActivationLevel
Output | FR_CMR | CANFD | L_FR_CMR_Ln_03_50ms | 0x2A4 | FN | 50 |  | FR_CMR_Ln_LftClr01Sta | 0x0 | 0 | 3 | 3 | 48 | Unsigned |  | 1 | 0 | [Color of the left-side line on current lane] unknown, white, yellow, blue, etc. | 0x0: Unknown/0x1: White/0x2: Yellow,Orange,Red/0x3: Blue,Green | [6 empty] | - | - | CollisionMitigationByBrakingController | mitigationByBraking.collisionThreatLevel
Output | FR_CMR | CANFD | L_FR_CMR_Ln_03_50ms | 0x2A4 | FN | 50 |  | FR_CMR_Ln_RtClr01Sta | 0x0 | 0 | 3 | 3 | 52 | Unsigned |  | 1 | 0 | [Color of the right-side line on current lane] unknown, white, yellow, blue, etc. | 0x0: Unknown/0x1: White/0x2: Yellow,Orange,Red/0x3: Blue,Green | [6 empty] | - | - | CollisionForwardWarningControl | forwardWarningControl.objectType
Output | FR_CMR | CANFD | L_FR_CMR_Ln_03_50ms | 0x2A4 | FN | 50 |  | FR_CMR_Ln_QualLvlLft01Sta | 0x0 | 0 | 7 | 3 | 56 | Unsigned |  | 1 | 0 | Quality level of current lane [Left] | 0x0: Very Low Quality 1/0x1: Low Quality 2/0x2: Prediction/0x3: High Quality/0x4:Reserved/0x5:Reserved/0x6:Not used/0x7:Error Indicator | [6 empty] | - | - | CollisionMitigationByBrakingController | mitigationByBraking.displayPostEventMessage
Output | FR_CMR | CANFD | L_FR_CMR_Ln_03_50ms | 0x2A4 | FN | 50 |  | FR_CMR_Ln_QualLvlRt01Sta | 0x0 | 0 | 7 | 3 | 60 | Unsigned |  | 1 | 0 | Quality level of current lane [Right] | 0x0: Very Low Quality 1/0x1: Low Quality 2/0x2: Prediction/0x3: High Quality/0x4:Reserved/0x5:Reserved/0x6:Not used/0x7:Error Indicator | [6 empty] | - | - | CollisionForwardWarningControl | forwardWarningControl.warningRequest
Output | FR_CMR | CANFD | L_FR_CMR_Ln_03_50ms | 0x2A4 | FN | 50 |  | FR_CMR_Ln_ClfctLft02Sta | 0x0 | 0 | 8 | 4 | 64 | Unsigned |  | 1 | 0 | [Type of the line on next lane] dashed line, solid line, road edge, bott's dot, etc. | 0x0: Dashed/0x1: Solid/0x2: Undecided/0x3: Road Edge/0x4: DLM Inner Solid/0x5: DLM Inner Dashed/0x6: DLM Inner Undecided/0x7: Botts Dots/0x8: Barrier | [6 empty] | - | - | CollisionForwardWarningControl | forwardWarningControl.brakeGainEnabled
Output | FR_CMR | CANFD | L_FR_CMR_Ln_03_50ms | 0x2A4 | FN | 50 |  | FR_CMR_Ln_ClfctRt02Sta | 0x0 | 0 | 8 | 4 | 68 | Unsigned |  | 1 | 0 | [Type of the line on next lane] dashed line, solid line, road edge, bott's dot, etc. | 0x0: Dashed/0x1: Solid/0x2: Undecided/0x3: Road Edge/0x4: DLM Inner Solid/0x5: DLM Inner Dashed/0x6: DLM Inner Undecided/0x7: Botts Dots/0x8: Barrier | [6 empty] | - | - | CollisionForwardWarningControl | forwardWarningControl.brakeGainMaxDeceleration
Output | FR_CMR | CANFD | L_FR_CMR_Ln_03_50ms | 0x2A4 | FN | 50 |  | FR_CMR_Ln_QualLvlLft02Sta | 0x0 | 0 | 7 | 3 | 72 | Unsigned |  | 1 | 0 | Quality level of next lane [Left] | 0x0: Very Low Quality 1/0x1: Low Quality 2/0x2: Prediction/0x3: High Quality/0x4:Reserved/0x5:Reserved/0x6:Not used/0x7:Error Indicator | [6 empty] | - | - | AEBInhibitionDiagnostic | aebInhibition.abortIfNotConfirmed
Output | FR_CMR | CANFD | L_FR_CMR_Ln_03_50ms | 0x2A4 | FN | 50 |  | FR_CMR_Ln_QualLvlRt02Sta | 0x0 | 0 | 7 | 3 | 76 | Unsigned |  | 1 | 0 | Quality level of next lane [Right] | 0x0: Very Low Quality 1/0x1: Low Quality 2/0x2: Prediction/0x3: High Quality/0x4:Reserved/0x5:Reserved/0x6:Not used/0x7:Error Indicator | [6 empty] | - | - | AEBInhibitionDiagnostic | aebInhibition.oncomingInhibit
Output | FR_CMR | CANFD | L_FR_CMR_Ln_03_50ms | 0x2A4 | FN | 50 |  | FR_CMR_Ln_LftViewRngVal | 0x0 | 0 | 200 | 16 | 80 | Unsigned | m | 0.1 | 0 | physical view range of left lane mark | [7 empty] | - | - | AEBInhibitionDiagnostic | aebInhibition.notOncomingScenarioInScope
Output | FR_CMR | CANFD | L_FR_CMR_Ln_03_50ms | 0x2A4 | FN | 50 |  | FR_CMR_Ln_RtViewRngVal | 0x0 | 0 | 200 | 16 | 96 | Unsigned | m | 0.1 | 0 | physical view range of right lane mark | [7 empty] | - | - | AEBInhibitionDiagnostic | aebInhibition.speedInhibit
Output | FR_CMR | CANFD | FR_CMR_04_00ms | 0x2BA | FN | 0 |  | FR_CMR_Crc4Val | 0xFFFF | 0 | 0 | 16 | 0 | Unsigned |  | 1 | 0 | The CRC checking process calculates the CRC over the entire data block, including the CRC result. - CRC Polynomial (0x1021) , Initial Value : 0xFFFF, XOR value : 0x0000 - The mathematical expression to 16 bit CRC polynomial is given here. G(x) = x16 + x12 + x5 + 1 | [7 empty] | - | - | AEBInhibitionDiagnostic | aebInhibition.hostAvoidInhibit
Output | FR_CMR | CANFD | FR_CMR_04_00ms | 0x2BA | FN | 0 |  | FR_CMR_AlvCnt4Val | 0x0 | 0 | 0 | 8 | 16 | Unsigned |  | 1 | 0 | For the first transmission request for a data element the counter shall be initialized with 0 and shall be incremented by 1 for every subsequent send request. When the counter reaches the maximum value(0xFF), then it shall restart with – for the next send request | [7 empty] | - | - | AEBInhibitionDiagnostic | aebInhibition.pointOfImpactInhibit
Output | FR_CMR | CANFD | FR_CMR_04_00ms | 0x2BA | FN | 0 |  | IFSref_FR_CMR_Sta | 0x0 | 0 | 0 | 2 | 24 | Unsigned |  | 1 | 0 | This is IFS system status needed for operate the IFS function of headlamp highbeam | 0x0:None Option (Default)/0x1:Normal/0x2:Blockage Status/0x3:Error Indicator | [6 empty] | - | - | AEBInhibitionDiagnostic | aebInhibition.radarOnlyInhibit
Output | FR_CMR | CANFD | FR_CMR_04_00ms | 0x2BA | FN | 0 |  | IFSref_VehNumVal | 0x0 | 0 | 0 | 4 | 26 | Unsigned |  | 1 | 0 | This is number of vehicles detected from camera | 0x0:No vehicle/0x1~0xA:Number of vehicles/0xB:Over than 10 vehicles/0xC~0xD:Reserved/0xE:Default/0xF:Error indicator | [6 empty] | - | - | AEBInhibitionDiagnostic | aebInhibition.objectDirectionInhibit
Output | FR_CMR | CANFD | FR_CMR_04_00ms | 0x2BA | FN | 0 |  | IFSref_ILLAmbtSta | 0x0 | 0 | 0 | 2 | 30 | Unsigned |  | 0.1 | 0 | This signal is status of the ambient brightness 0x0 is bright condition (HighBeam off), 0x1 is dark condition (None) | 0x0:Bright/0x1:Dark/0x2:Not used/0x3:Error indicator | [6 empty] | - | - | AEBInhibitionDiagnostic | aebInhibition.inhibitActivation
Output | FR_CMR | CANFD | FR_CMR_04_00ms | 0x2BA | FN | 0 |  | IFSref_VehLftAngl1Val | 0x0 | 0 | 0 | 9 | 32 | Unsigned | Deg | 0.1 | -25 | This is left angle of vehicle 1 Deg = (HEX)*0.1-25 | 0x000~0x1F4:-25.0~+25.0/0x1F5~0x1FD:Not used/0x1FE:Default/0x1FF:Error indicator | [6 empty] | - | - | AllBrakeDiagnostics | aebAllBraking.PreBrakeDiagnostic.singleTargetSteeringThreat
Output | FR_CMR | CANFD | FR_CMR_04_00ms | 0x2BA | FN | 0 |  | IFSref_VehRtAngl1Val | 0x0 | 0 | 0 | 9 | 41 | Unsigned | Deg | 0.1 | -25 | This is right angle of vehicle 1 Deg = (HEX)*0.1-25 | 0x000~0x1F4:-25.0~+25.0/0x1F5~0x1FD:Not used/0x1FE:Default/0x1FF:Error indicator | [6 empty] | - | - | AllBrakeDiagnostics | aebAllBraking.PreBrakeDiagnostic.multiTargetSteeringThreat
Output | FR_CMR | CANFD | FR_CMR_04_00ms | 0x2BA | FN | 0 |  | IFSref_VehLftAngl2Val | 0x0 | 0 | 0 | 9 | 50 | Unsigned | Deg | 0.1 | -25 | This is left angle of vehicle 2 Deg = (HEX)*0.1-25 | 0x000~0x1F4:-25.0~+25.0/0x1F5~0x1FD:Not used/0x1FE:Default/0x1FF:Error indicator | [6 empty] | - | - | AllBrakeDiagnostics | aebAllBraking.PreBrakeDiagnostic.steeringThreat
Output | FR_CMR | CANFD | FR_CMR_04_00ms | 0x2BA | FN | 0 |  | IFSref_VehDst1Val | 0x0 |  |  | 4 | 59 | Unsigned |  | 1 | 0 | IFSref_VehicleDistance1Value | 0x0:No Value/0x1:1~10m/0x2:11~20m/0x3:21~30m/0x4:31~40m/0x5:41~50m/0x6:51~60m/0x7:61~70m/0x8:71~80m/0x9:81~90m/0xA:91~100m/0xB:101~200m/0xC:201~300m/0xD:301~400m/0xE:401m~/0xF:Error indicator | [6 empty] | - | - | AllBrakeDiagnostics | aebAllBraking.PreBrakeDiagnostic.brakingThreat
Output | FR_CMR | CANFD | FR_CMR_04_00ms | 0x2BA | FN | 0 |  | IFSref_VehRtAngl2Val | 0x0 | 0 | 0 | 9 | 64 | Unsigned | Deg | 0.1 | -25 | This is right angle of vehicle 2 Deg = (HEX)*0.1-25 | 0x000~0x1F4:-25.0~+25.0/0x1F5~0x1FD:Not used/0x1FE:Default/0x1FF:Error indicator | [6 empty] | - | - | AllBrakeDiagnostics | aebAllBraking.PreBrakeDiagnostic.accelerationThreat
Output | FR_CMR | CANFD | FR_CMR_04_00ms | 0x2BA | FN | 0 |  | IFSref_VehLftAngl3Val | 0x0 | 0 | 0 | 9 | 73 | Unsigned | Deg | 0.1 | -25 | This is left angle of vehicle 3 Deg = (HEX)*0.1-25 | 0x000~0x1F4:-25.0~+25.0/0x1F5~0x1FD:Not used/0x1FE:Default/0x1FF:Error indicator | [6 empty] | - | - | AllBrakeDiagnostics | aebAllBraking.PreBrakeDiagnostic.brakingConfidence
Output | FR_CMR | CANFD | FR_CMR_04_00ms | 0x2BA | FN | 0 |  | IFSref_VehRtAngl3Val | 0x0 | 0 | 0 | 9 | 82 | Unsigned | Deg | 0.1 | -25 | This is right angle of vehicle 3 Deg = (HEX)*0.1-25 | 0x000~0x1F4:-25.0~+25.0/0x1F5~0x1FD:Not used/0x1FE:Default/0x1FF:Error indicator | [6 empty] | - | - | AllBrakeDiagnostics | aebAllBraking.FullBrakeDiagnostic.singleTargetSteeringThreat
Output | FR_CMR | CANFD | FR_CMR_04_00ms | 0x2BA | FN | 0 |  | IFSref_VehLftAngl4Val | 0x0 | 0 | 0 | 9 | 91 | Unsigned | Deg | 0.1 | -25 | This is left angle of vehicle 4 Deg = (HEX)*0.1-25 | 0x000~0x1F4:-25.0~+25.0/0x1F5~0x1FD:Not used/0x1FE:Default/0x1FF:Error indicator | [6 empty] | - | - | AllBrakeDiagnostics | aebAllBraking.FullBrakeDiagnostic.multiTargetSteeringThreat
Output | FR_CMR | CANFD | FR_CMR_04_00ms | 0x2BA | FN | 0 |  | IFSref_VehRtAngl4Val | 0x0 | 0 | 0 | 9 | 100 | Unsigned | Deg | 0.1 | -25 | This is right angle of vehicle 4 Deg = (HEX)*0.1-25 | 0x000~0x1F4:-25.0~+25.0/0x1F5~0x1FD:Not used/0x1FE:Default/0x1FF:Error indicator | [6 empty] | - | - | AllBrakeDiagnostics | aebAllBraking.FullBrakeDiagnostic.steeringThreat
Output | FR_CMR | CANFD | FR_CMR_04_00ms | 0x2BA | FN | 0 |  | IFSref_VehLftAngl5Val | 0x0 | 0 | 0 | 9 | 109 | Unsigned | Deg | 0.1 | -25 | This is left angle of vehicle 5 Deg = (HEX)*0.1-25 | 0x000~0x1F4:-25.0~+25.0/0x1F5~0x1FD:Not used/0x1FE:Default/0x1FF:Error indicator | [6 empty] | - | - | AllBrakeDiagnostics | aebAllBraking.FullBrakeDiagnostic.brakingThreat
Output | FR_CMR | CANFD | FR_CMR_04_00ms | 0x2BA | FN | 0 |  | IFSref_VehRtAngl5Val | 0x0 | 0 | 0 | 9 | 118 | Unsigned | Deg | 0.1 | -25 | This is right angle of vehicle 5 Deg = (HEX)*0.1-25 | 0x000~0x1F4:-25.0~+25.0/0x1F5~0x1FD:Not used/0x1FE:Default/0x1FF:Error indicator | [6 empty] | - | - | AllBrakeDiagnostics | aebAllBraking.FullBrakeDiagnostic.accelerationThreat
Output | FR_CMR | CANFD | FR_CMR_04_00ms | 0x2BA | FN | 0 |  | IFSref_VehLftAngl6Val | 0x0 | 0 | 0 | 9 | 128 | Unsigned | Deg | 0.1 | -25 | This is left angle of vehicle 6 Deg = (HEX)*0.1-25 | 0x000~0x1F4:-25.0~+25.0/0x1F5~0x1FD:Not used/0x1FE:Default/0x1FF:Error indicator | [6 empty] | - | - | AllBrakeDiagnostics | aebAllBraking.FullBrakeDiagnostic.brakingConfidence
Output | FR_CMR | CANFD | FR_CMR_04_00ms | 0x2BA | FN | 0 |  | IFSref_VehRtAngl6Val | 0x0 | 0 | 0 | 9 | 137 | Unsigned | Deg | 0.1 | -25 | This is right angle of vehicle 6 Deg = (HEX)*0.1-25 | 0x000~0x1F4:-25.0~+25.0/0x1F5~0x1FD:Not used/0x1FE:Default/0x1FF:Error indicator | [6 empty] | - | - | AEBGeneralStatusDiagnostic | aebStatus.postAEBStatus
Output | FR_CMR | CANFD | FR_CMR_04_00ms | 0x2BA | FN | 0 |  | IFSref_VehLftAngl7Val | 0x0 | 0 | 0 | 9 | 146 | Unsigned | Deg | 0.1 | -25 | This is left angle of vehicle 7 Deg = (HEX)*0.1-25 | 0x000~0x1F4:-25.0~+25.0/0x1F5~0x1FD:Not used/0x1FE:Default/0x1FF:Error indicator | [6 empty] | - | - | AEBGeneralStatusDiagnostic | aebStatus.triggeringCause
Output | FR_CMR | CANFD | FR_CMR_04_00ms | 0x2BA | FN | 0 |  | IFSref_VehRtAngl7Val | 0x0 | 0 | 0 | 9 | 155 | Unsigned | Deg | 0.1 | -25 | This is right angle of vehicle 7 Deg = (HEX)*0.1-25 | 0x000~0x1F4:-25.0~+25.0/0x1F5~0x1FD:Not used/0x1FE:Default/0x1FF:Error indicator | [6 empty] | - | - | AEBGeneralStatusDiagnostic | aebStatus.deactivationCause
Output | FR_CMR | CANFD | FR_CMR_04_00ms | 0x2BA | FN | 0 |  | IFSref_VehLftAngl8Val | 0x0 | 0 | 0 | 9 | 164 | Unsigned | Deg | 0.1 | -25 | This is left angle of vehicle 8 Deg = (HEX)*0.1-25 | 0x000~0x1F4:-25.0~+25.0/0x1F5~0x1FD:Not used/0x1FE:Default/0x1FF:Error indicator | [6 empty] | - | - | ForwardCollisionWarningDiagnostic | objectIdForWarning
Output | FR_CMR | CANFD | FR_CMR_04_00ms | 0x2BA | FN | 0 |  | IFSref_VehRtAngl8Val | 0x0 | 0 | 0 | 9 | 173 | Unsigned | Deg | 0.1 | -25 | This is right angle of vehicle 8 Deg = (HEX)*0.1-25 | 0x000~0x1F4:-25.0~+25.0/0x1F5~0x1FD:Not used/0x1FE:Default/0x1FF:Error indicator | [6 empty] | - | - | ForwardCollisionWarningDiagnostic | startConditionStatus
Output | FR_CMR | CANFD | FR_CMR_04_00ms | 0x2BA | FN | 0 |  | IFSref_VehLftAngl9Val | 0x0 |  |  | 9 | 182 | Unsigned | Deg | 0.1 | -25 | This is left angle of vehicle 9 Deg = (HEX)*0.1-25 | 0x0~0x1F4:-25.0~+25.0/0x1F5~0x1FD:Not used/0x1FE:Default/0x1FF:Error indicator | [6 empty] | - | - | ForwardCollisionWarningDiagnostic | brakingGainConditionStatus
Output | FR_CMR | CANFD | FR_CMR_04_00ms | 0x2BA | FN | 0 |  | IFSref_VehRtAngl9Val | 0x0 |  |  | 9 | 192 | Unsigned | Deg | 0.1 | -25 | This is right angle of vehicle 9 Deg = (HEX)*0.1-25 | 0x0~0x1F4:-25.0~+25.0/0x1F5~0x1FD:Not used/0x1FE:Default/0x1FF:Error indicator | [6 empty] | - | - | ForwardCollisionWarningDiagnostic | warningType
Output | FR_CMR | CANFD | FR_CMR_04_00ms | 0x2BA | FN | 0 |  | IFSref_VehLftAngl10Val | 0x0 |  |  | 9 | 201 | Unsigned | Deg | 0.1 | -25 | This is left angle of vehicle 10 Deg = (HEX)*0.1-25 | 0x0~0x1F4:-25.0~+25.0/0x1F5~0x1FD:Not used/0x1FE:Default/0x1FF:Error indicator | [6 empty] | - | - | ForwardCollisionWarningDiagnostic | warningState
Output | FR_CMR | CANFD | FR_CMR_04_00ms | 0x2BA | FN | 0 |  | IFSref_VehRtAngl10Val | 0x0 |  |  | 9 | 210 | Unsigned | Deg | 0.1 | -25 | This is right angle of vehicle 10 Deg = (HEX)*0.1-25 | 0x0~0x1F4:-25.0~+25.0/0x1F5~0x1FD:Not used/0x1FE:Default/0x1FF:Error indicator | [6 empty] | - | - | ForwardCollisionWarningDiagnostic | brakeGainState
Output | FR_CMR | CANFD | FR_CMR_04_00ms | 0x2BA | FN | 0 |  | IFSref_VehDst2Val | 0x0 |  |  | 4 | 219 | Unsigned |  | 1 | 0 | IFSref_VehicleDistance2Value | 0x0:No Value/0x1:1~10m/0x2:11~20m/0x3:21~30m/0x4:31~40m/0x5:41~50m/0x6:51~60m/0x7:61~70m/0x8:71~80m/0x9:81~90m/0xA:91~100m/0xB:101~200m/0xC:201~300m/0xD:301~400m/0xE:401m~/0xF:Error indicator | [6 empty] | - | - | ForwardCollisionWarningDiagnostic | brakePulseState
Output | FR_CMR | CANFD | FR_CMR_04_00ms | 0x2BA | FN | 0 |  | IFSref_VehDst3Val | 0x0 |  |  | 4 | 223 | Unsigned |  | 1 | 0 | IFSref_VehicleDistance3Value | 0x0:No Value/0x1:1~10m/0x2:11~20m/0x3:21~30m/0x4:31~40m/0x5:41~50m/0x6:51~60m/0x7:61~70m/0x8:71~80m/0x9:81~90m/0xA:91~100m/0xB:101~200m/0xC:201~300m/0xD:301~400m/0xE:401m~/0xF:Error indicator | [6 empty] | - | - | ThreatAssessmentDataEvaluationDiagnostics | objectLength
Output | FR_CMR | CANFD | FR_CMR_04_00ms | 0x2BA | FN | 0 |  | IFSref_VehDst4Val | 0x0 |  |  | 4 | 227 | Unsigned |  | 1 | 0 | IFSref_VehicleDistance4Value | 0x0:No Value/0x1:1~10m/0x2:11~20m/0x3:21~30m/0x4:31~40m/0x5:41~50m/0x6:51~60m/0x7:61~70m/0x8:71~80m/0x9:81~90m/0xA:91~100m/0xB:101~200m/0xC:201~300m/0xD:301~400m/0xE:401m~/0xF:Error indicator | [6 empty] | - | - | ThreatAssessmentDataEvaluationDiagnostics | objectWidth
Output | FR_CMR | CANFD | FR_CMR_04_00ms | 0x2BA | FN | 0 |  | IFSref_VehDst5Val | 0x0 |  |  | 4 | 231 | Unsigned |  | 1 | 0 | IFSref_VehicleDistance5Value | 0x0:No Value/0x1:1~10m/0x2:11~20m/0x3:21~30m/0x4:31~40m/0x5:41~50m/0x6:51~60m/0x7:61~70m/0x8:71~80m/0x9:81~90m/0xA:91~100m/0xB:101~200m/0xC:201~300m/0xD:301~400m/0xE:401m~/0xF:Error indicator | [6 empty] | - | - | ThreatAssessmentDataEvaluationDiagnostics | objectSineHeading
Output | FR_CMR | CANFD | FR_CMR_04_00ms | 0x2BA | FN | 0 |  | IFSref_VehDst6Val | 0x0 |  |  | 4 | 235 | Unsigned |  | 1 | 0 | IFSref_VehicleDistance6Value | 0x0:No Value/0x1:1~10m/0x2:11~20m/0x3:21~30m/0x4:31~40m/0x5:41~50m/0x6:51~60m/0x7:61~70m/0x8:71~80m/0x9:81~90m/0xA:91~100m/0xB:101~200m/0xC:201~300m/0xD:301~400m/0xE:401m~/0xF:Error indicator | [6 empty] | - | - | ThreatAssessmentDataEvaluationDiagnostics | objectCosineHeading
Output | FR_CMR | CANFD | FR_CMR_04_00ms | 0x2BA | FN | 0 |  | IFSref_VehDst7Val | 0x0 |  |  | 4 | 239 | Unsigned |  | 1 | 0 | IFSref_VehicleDistance7Value | 0x0:No Value/0x1:1~10m/0x2:11~20m/0x3:21~30m/0x4:31~40m/0x5:41~50m/0x6:51~60m/0x7:61~70m/0x8:71~80m/0x9:81~90m/0xA:91~100m/0xB:101~200m/0xC:201~300m/0xD:301~400m/0xE:401m~/0xF:Error indicator | [6 empty] | - | - | ThreatAssessmentDataEvaluationDiagnostics | objectLongitudinalPositionCenter
Output | FR_CMR | CANFD | FR_CMR_04_00ms | 0x2BA | FN | 0 |  | IFSref_VehDst8Val | 0x0 |  |  | 4 | 243 | Unsigned |  | 1 | 0 | IFSref_VehicleDistance8Value | 0x0:No Value/0x1:1~10m/0x2:11~20m/0x3:21~30m/0x4:31~40m/0x5:41~50m/0x6:51~60m/0x7:61~70m/0x8:71~80m/0x9:81~90m/0xA:91~100m/0xB:101~200m/0xC:201~300m/0xD:301~400m/0xE:401m~/0xF:Error indicator | [6 empty] | - | - | ThreatAssessmentDataEvaluationDiagnostics | objectLateralPositionCenter
Output | FR_CMR | CANFD | FR_CMR_04_00ms | 0x2BA | FN | 0 |  | IFSref_VehDst9Val | 0x0 |  |  | 4 | 247 | Unsigned |  | 1 | 0 | IFSref_VehicleDistance9Value | 0x0:No Value/0x1:1~10m/0x2:11~20m/0x3:21~30m/0x4:31~40m/0x5:41~50m/0x6:51~60m/0x7:61~70m/0x8:71~80m/0x9:81~90m/0xA:91~100m/0xB:101~200m/0xC:201~300m/0xD:301~400m/0xE:401m~/0xF:Error indicator | [6 empty] | - | - | ThreatAssessmentDataEvaluationDiagnostics | longitudinalSafetyOffsetToObject
Output | FR_CMR | CANFD | FR_CMR_04_00ms | 0x2BA | FN | 0 |  | IFSref_VehDst10Val | 0x0 |  |  | 4 | 251 | Unsigned |  | 1 | 0 | IFSref_VehicleDistance10Value | 0x0:No Value/0x1:1~10m/0x2:11~20m/0x3:21~30m/0x4:31~40m/0x5:41~50m/0x6:51~60m/0x7:61~70m/0x8:71~80m/0x9:81~90m/0xA:91~100m/0xB:101~200m/0xC:201~300m/0xD:301~400m/0xE:401m~/0xF:Error indicator | [6 empty] | - | - | ThreatAssessmentDataEvaluationDiagnostics | lateralSafetyOffsetToObject
Output | FR_CMR | CANFD | FR_CMR_GST | 0x7CC | DIAG | 0 |  | FR_CMR_GST_Byte0 | 0x0 | 0 | 0 | 8 | 0 | Unsigned |  | 1 | 0 | [8 empty] | - | - | ThreatAssessmentDataEvaluationDiagnostics | lateralSafetyOffsetToManoeuveringObject
Output | FR_CMR | CANFD | FR_CMR_GST | 0x7CC | DIAG | 0 |  | FR_CMR_GST_Byte1 | 0x0 | 0 | 0 | 8 | 8 | Unsigned |  | 1 | 0 | [8 empty] | - | - | ThreatAssessmentDataEvaluationDiagnostics | electricHorizonUsage
Output | FR_CMR | CANFD | FR_CMR_GST | 0x7CC | DIAG | 0 |  | FR_CMR_GST_Byte2 | 0x0 | 0 | 0 | 8 | 16 | Unsigned |  | 1 | 0 | [8 empty] | - | - | ThreatAssessmentDataEvaluationDiagnostics | timeToReachObject
Output | FR_CMR | CANFD | FR_CMR_GST | 0x7CC | DIAG | 0 |  | FR_CMR_GST_Byte3 | 0x0 | 0 | 0 | 8 | 24 | Unsigned |  | 1 | 0 | [8 empty] | - | - | ThreatAssessmentDataEvaluationDiagnostics | objectInPath
Output | FR_CMR | CANFD | FR_CMR_GST | 0x7CC | DIAG | 0 |  | FR_CMR_GST_Byte4 | 0x0 | 0 | 0 | 8 | 32 | Unsigned |  | 1 | 0 | [8 empty] | - | - | ThreatAssessmentDataEvaluationDiagnostics | objectCenterTimeVectorIndex
Output | FR_CMR | CANFD | FR_CMR_GST | 0x7CC | DIAG | 0 |  | FR_CMR_GST_Byte5 | 0x0 | 0 | 0 | 8 | 40 | Unsigned |  | 1 | 0 | [8 empty] | - | - | ThreatAssessmentDataEvaluationDiagnostics | loopIndexTA
Output | FR_CMR | CANFD | FR_CMR_GST | 0x7CC | DIAG | 0 |  | FR_CMR_GST_Byte6 | 0x0 | 0 | 0 | 8 | 48 | Unsigned |  | 1 | 0 | [8 empty] | - | - | ThreatAssessmentDataEvaluationDiagnostics | objectTrajectoryLastInPath
Output | FR_CMR | CANFD | FR_CMR_GST | 0x7CC | DIAG | 0 |  | FR_CMR_GST_Byte7 | 0x0 | 0 | 0 | 8 | 56 | Unsigned |  | 1 | 0 | [8 empty] | - | - | ThreatAssessmentDataEvaluationDiagnostics | objectDirection
[26 empty] | - | - | ThreatAssessmentDataEvaluationDiagnostics | objectBusSource
Note on AB2: Hyun-Jin Choi: Input Signal Group Name which can be from vehicle CAN or VP structure names in source code or Feature Adaptor SWC.
Note on B3: Hyun-Jin Choi: Input/Output for MVS4 system basis to other ECUs
Note on C3: Hyun-Jin Choi: Source SW component or ECU to be used.
Note on D3: Hyun-Jin Choi: Kinds of Protocol(CAN,SPI..) to be used.
Note on H3: Hyun-Jin Choi: Cycle Time of signal that can be from CAN-DBC and VP signals.
Note on I3: Hyun-Jin Choi: Signal Group name(VP:Structure Name, CAN:Defined name) to be used.
Note on J3: Hyun-Jin Choi: Signal names which are in the source code from VP core and CAN DBC to be used.
Note on K3: Hyun-Jin Choi: The value when initial setting value is not set to be used.
Note on L3: Hyun-Jin Choi: Minimum/Maximum Value that can be written.
Note on M3: Hyun-Jin Choi: Minimum/Maximum Value that can be written.
Note on N3: Hyun-Jin Choi: Data length of signal that can be from CAN-DB and VP signal list(IfVip)
Note on P3: Hyun-Jin Choi: Data Type of signal that can be from CAN-DB.
Note on Q3: Hyun-Jin Choi: Unit of signal that can be from CAN-DB and VP signals.
Note on R3: Hyun-Jin Choi: Factor of signal
Note on S3: Hyun-Jin Choi: Offset of signal
Note on T3: Hyun-Jin Choi: Signal description
Note on U3: Hyun-Jin Choi: Value Table that can be from CAN-DBC and VP signals.
Note on W3: Hyun-Jin Choi: Input Signal Group Name which can be from whether CAN-DBC definition or VP structure names in source code
Note on X3: Hyun-Jin Choi: Input Signal Name which is used for Feature Adaptor Model.
Note on Y3: Hyun-Jin Choi: SW Component Name implmented in the SW Architecture
Note on Z3: Hyun-Jin Choi: Output Signal Group Name which is used in the Feature Adaptor Model.
Note on AA3: Hyun-Jin Choi: Output Signal Name which is used in the Feature Adaptor model.
Note on AB3: Hyun-Jin Choi: Input Signal Group Name which can be from vehicle CAN or VP structure names in source code or Feature Adaptor SWC.
Note on AC3: Hyun-Jin Choi: Input signal Name coming from the source SWC that can be Feature Adaptor or vehicle CAN or VP.
Note on AD3: Hyun-Jin Choi: Input Signal Group Name which can be from vehicle CAN or VP structure names in source code or Feature Adaptor SWC.
Note on AE3: Hyun-Jin Choi: Input signal Name coming from the source SWC that can be Feature Adaptor or vehicle CAN or VP.
Note on AG3: Hyun-Jin Choi: SW Component Name that process the signal.
Note on AH3: Hyun-Jin Choi: Initial Value which is defined in the ASP signal DB
Note on AI3: Hyun-Jin Choi: Minimum / Maximum range to be defined within the constraints.
Note on AJ3: Hyun-Jin Choi: Minimum/Maximum Value that can be written.
Note on AK3: Hyun-Jin Choi: Factor of signal
Note on AL3: Hyun-Jin Choi: Offset of signal
Note on AN3: Hyun-Jin Choi: Feature identification

## Process&Guideline
★How to fill this SDB template★
1) | System Team defines SYSTEM signals in the "SYSTEM" column area below
2) | Each of Feature Owner defines their feature signals which is related to their feature/System Signal.
3) | SW Integrator/engineer defines ASP signals(especailly for Zenuity interface signals) in the "ASP" column area below.
4) | Review together with all stakeholders. (System/SW/FF)
SYSTEM | [15 empty] | Feature Adaptor |  |  |  |  | ASP
Signal Type | Signal Group | Signal Name | Source Component/ECU | Protocol | Default Value | Min/Max Value | Data length(bit) | Data Type | Cycle Time (ms) | Unit | Factor | Offset | Signal/Bus Description | Value Table | Comments | Input Signals Group | Input Signal Name | SWC | Output Signal Group | Output Signal Name | Input Signals Group | Input Signal Name | SWC | Default Value | Min/Max | Data length(bit) | Data Type | Factor | Offset | HKMC Features
Input | FD_GenericHighBeamAssistOutput | highBeamStateRequest | VP | SPI | 0 | 0/2 | 3 | uint8 |  | - |  |  | High Beam Activation signal | 0: Off 1: On 2: Partial highbeam on | - | highBeamStateRequest | highBeamStateRequest | HBA_Adapt |  | hbeam_int_Zen | hbeam_int_Zen |  | HBA_Zen | 0 | 0/2 | 8 | uint8 |  |  | HBA
ASP
ZEN
Outputs
HKMC Vehicle Feature Adaptor
(Global? / Alone?)
Vehicle CAN
IF
IF
IF
Vehicle CAN
ASP
ZEN
Inputs
IF
IF
Case 1 (Input)
Case 3 (Output)
1. ASP Vehicle Input Adaptor
2. HKMC Vehicle Input Adaptor
(Global ?/ Alone?)
IF
IF
IF
1. ASP Vehicle Output Adaptor
IF
Note on B11: Hyun-Jin Choi: Input/Output for MVS4 system basis to other ECUs
Note on C11: Hyun-Jin Choi: Signal Group name(VP:Structure Name, CAN:Defined name) to be used.
Note on D11: Hyun-Jin Choi: Signal names which are in the source code from VP core and CAN DBC to be used.
Note on E11: Hyun-Jin Choi: Source SW component or ECU to be used.
Note on F11: Hyun-Jin Choi: Kinds of Protocol(CAN,SPI..) to be used.
Note on G11: Hyun-Jin Choi: The value when initial setting value is not set to be used.
Note on H11: Hyun-Jin Choi: Minimum/Maximum Value that can be written.
Note on I11: Hyun-Jin Choi: Data length of signal that can be from CAN-DB and VP signal list(IfVip)
Note on J11: Hyun-Jin Choi: Data Type of signal that can be from CAN-DB.
Note on K11: Hyun-Jin Choi: Cycle Time of signal that can be from CAN-DBC and VP signals.
Note on L11: Hyun-Jin Choi: Unit of signal that can be from CAN-DB and VP signals.
Note on M11: Hyun-Jin Choi: Factor of signal
Note on N11: Hyun-Jin Choi: Offset of signal
Note on O11: Hyun-Jin Choi: Signal description
Note on P11: Hyun-Jin Choi: Value Table that can be from CAN-DBC and VP signals.
Note on R11: Hyun-Jin Choi: Input Signal Group Name which can be from whether CAN-DBC definition or VP structure names in source code
Note on S11: Hyun-Jin Choi: Input Signal Name which is used for Feature Adaptor Model.
Note on T11: Hyun-Jin Choi: SW Component Name implmented in the SW Architecture
Note on U11: Hyun-Jin Choi: Output Signal Group Name which is used in the Feature Adaptor Model.
Note on V11: Hyun-Jin Choi: Output Signal Name which is used in the Feature Adaptor model.
Note on W11: Hyun-Jin Choi: Input Signal Group Name which can be from vehicle CAN or VP structure names in source code or Feature Adaptor SWC.
Note on X11: Hyun-Jin Choi: Input signal Name coming from the source SWC that can be Feature Adaptor or vehicle CAN or VP.
Note on Y11: Hyun-Jin Choi: SW Component Name that process the signal
Note on Z11: Hyun-Jin Choi: Initial Value which is defined in the ASP signal DB
Note on AA11: Hyun-Jin Choi: Minimum / Maximum range to be defined within the constraints.
Note on AB11: Hyun-Jin Choi: Data Length of the signal.
Note on AC11: Hyun-Jin Choi: Data Type of Signal
Note on AD11: Hyun-Jin Choi: Factor of signal
Note on AE11: Hyun-Jin Choi: Offset of signal
Note on AF11: Hyun-Jin Choi: Feature identification

## AEB_SDB_REF
(REVIEW POINTS) Need to clarify ↓
|  |  |  | 1) Acceleration pedal value is needed, but do MVS4 receive it directly from EMS? | [5 empty] | TO
Needed sensor | HKMC ECU | Comment |  | Input | EMS | CANFD | EMS_03_10ms | 0x030 | DCT_AccelPdlVal | FR_CMR
1) Steering Wheel Sensor | MDPS, SAS | SAS is needed?
2) Steering Torque Sensor | MDPS
3) Wheel speed sensor | ESC
4) Acceleration Sensor | ESC
5) Yaw Rate Sensor | ESC
2) SAS angle is needed or not? Radar will receive and send the SAS signals to MVS4?
|  |  |  | Input | SAS | CANFD | SAS_01_10ms | 0x125 | SAS_AnglVal | FR_CMR
|  |  |  | Input | SAS | CANFD | SAS_01_10ms | 0x125 | SAS_SpdVal | FR_CMR
3) Camera output is needed to send CAN nodes in case of Camera-Radar fusion system?
|  |  |  | Output | FR_CMR | CANFD | L_FR_CMR_Obj_01_30ms | 0x180 | FR_CMR_Obj_Wth01Val | ADAS_DRV
|  |  |  | Output | FR_CMR | CANFD | L_FR_CMR_Obj_01_30ms | 0x180 | FR_CMR_Obj_Clfct01Sta | ADAS_DRV
4) Based on HKMC ES spec, FCA system shall identify driver's braking intension, do we need these signals?
|  |  | △ | Input | ESC | CANFD | ESC_03_20ms | 0x175 | FCA_INPUTS | ESC_DrvBrkActvSta
|  |  | △ | Input | ESC | CANFD | ESC_03_20ms | 0x175 | FCA_INPUTS | ESC_PrkBrkActvSta

## CANDB ref In (hidden)
SysTeam | Network | ECU |  |  |  |  | Message | [10 empty] | Signal
Req ID | Protocol | Name | Address | Src MAC | Src IP | NmNode | Name | ID | for Eth Multi ID | DLC | Send Type | Cycle Time | UsrMsgPurpose | GenMsgStartDelayTime | HS CAN Routing Factor | Msg Receiver | Port | Name | Definition | Length (Bit) | Startbit | Sig Receivers | UserSigValidity | Value Table | Value Type | GenSigStartValue | Factor | Offset | CAN IDS Range Min | CAN IDS Range Max | Unit | NmNetworkRequest | Network Request Holding Time | Description | Version
HKMC_SOIR_LFA_95 | HSCAN | SWRC | 0x8 |  |  | 0x8 | SWRC_03_20ms | 0x1CF |  | 8 | P | 20 | FN |  | 1 |  |  | SWRC_LFASwSta | SWRC_LFASwitchStatus | 2 | 23 | ACU,ADAS_DRV,EMS,FR_CMR,TCU | IG1 | 0x0:Off/0x1:Key On/0x2:Reserved/0x3:Invalid | Unsigned | 0x0 | 1 | 0 | 0 | 0 |  | No |  | LFA on/off switch C-CAN Gateway needed | 17.11.00
HKMC_SOIR_LFA_96 | HSCAN | ICU | 0xF |  |  | 0xF | ICU_04_200ms | 0x413 |  | 8 | PE | 200 | FN |  | 1 |  |  | ExtLamp_TrnSigLmpLftBlnkngSta | ExtLamp_TurnSignalLampLeftBlinkingStatus ##2G## - - CF_Gway_TurnSigLh,C_TSigLhAct | 2 | 20 | ADAS_DRV,CLU,DATC,Dummy,FR_CMR,IBU_HS | B+ | 0x0:Off/0x1:On/0x2:Not Used/0x3:Error Indicator | Unsigned | 0x0 | 1 | 0 | 0 | 0 |  | Yes | 5000 |  | 17.12.00
HKMC_SOIR_LFA_97 | HSCAN | ICU | 0xF |  |  | 0xF | ICU_04_200ms | 0x413 |  | 8 | PE | 200 | FN |  | 1 |  |  | ExtLamp_TrnSigLmpRtBlnkngSta | ExtLamp_TurnSignalLampRightBlinkingStatus ##2G## - - CF_Gway_TurnSigRh,C_TSigRhAct | 2 | 22 | ADAS_DRV,CLU,DATC,Dummy,FR_CMR,IBU_HS | B+ | 0x0:Off/0x1:On/0x2:Not Used/0x3:Error Indicator | Unsigned | 0x0 | 1 | 0 | 0 | 0 |  | Yes | 5000 |  | 17.12.00
HKMC_SOIR_LFA_98
HKMC_SOIR_LFA_99
HKMC_SOIR_LFA_100 | HSCAN | CLU |  |  |  |  | CLU11 | 0x4F1 |  | 4 | P | 20 | FN |  | 1 |  |  | CF_Clu_Vanz | Displayed VehicleSpeed | 9 | 8 |  | IG1 | 0x1FF:Error | Unsigned | 0x0 | 0.5 | 0 | 0 | 255 | Km/h or MPh | No |  | The vehicle speed which is indicated in the speedmeter has to be sent to SCC. This value is used for evalution of SCC command values instead of the vehicle velocity in order to avoid significant difference between the speedmeter indicator and the set speed indicator(especially in the case of free cruising with the set speed). In terms of debouning and presnce on CAN, the same time scales have to be used and described for time gap setting.
HKMC_SOIR_LFA_101 | HSCAN | CLU |  |  |  |  | CLU11 | 0x4F1 |  | 4 | P | 20 | FN |  | 1 |  |  | CF_Clu_SPEED_UNIT | Kind of vehicle speed unit | 1 | 17 |  | IG1 | 0x0:km/h/ 0x1:MPH | Unsigned | 0x0 | 1 | 0 | 0 | 1 |  | No |  | This signal should be sent in km/h or MPH according to the “SPEED_UNIT” signal. SPEED_UNIT = 0 : [km/h] SPEED_UNIT = 1 : [MPH]
HKMC_SOIR_LFA_102
HKMC_SOIR_LFA_103
HKMC_SOIR_LFA_104
HKMC_SOIR_LFA_105
HKMC_SOIR_LFA_106
HKMC_SOIR_LFA_107
HKMC_SOIR_LFA_108 | CANFD | ESC |  |  |  |  | ESC_02_10ms | 0x0E5 |  | 32 | P | 10 | FN |  | 5 |  |  | ESC_LatAccelSigSta | ESC_LateralAccelerationSignalStatus ##2G##ESC - ESP12 - LAT_ACCEL_STAT | 4 | 28 | ADAS_DRV,AWD,ECS,FR_CMR,H_U_MM,MDPS,PSB,TCU,vBDM | IG1 |  | Unsigned | 0x2 | 1 | 0 | 0 | 0 |  | No |  | This signal indicates failure status of lateral acceleration signal and sensing element. 0000B : No failure xxx1B : Yrs_LatAc failure xx1xB : Initialization is running x1xxB : Reserved 1xxxB : Reserved | 17.11.00
HKMC_SOIR_LFA_109 | CANFD | ESC |  |  |  |  | ESC_02_10ms | 0x0E5 |  | 32 | P | 10 | FN |  | 5 |  |  | ESC_LatAccelVal | ESC_LateralAccelerationValue ##2G##ESC - ESP12 - LAT_ACCEL | 16 | 80 | ADAS_DRV,AWD,ECS,FR_CMR,H_U_MM,ICSC,MDPS,PSB,TCU,vBDM | IG1 |  | Unsigned | 0x8000 | 0.00012747 | -4.1768 | 0 | 0 | g | No |  | This signal indicates Information regarding lateral acceleration. physical range : -4.1768g..4.1765g = 0000H..FFFEh Conversion : (PH) = ((HEX)-8000H)*0.000127465[g/digit] = (HEX)*0.000127465[g/digit] - 4.17677312[g] FFFFh = Error | 17.11.00
HKMC_SOIR_LFA_110 | CANFD | ESC |  |  |  |  | ESC_02_10ms | 0x0E5 |  | 32 | P | 10 | FN |  | 5 |  |  | ESC_YawSigSta | ESC_YawSignalStatus ##2G##ESC - ESP12 - YAW_RATE_STAT | 4 | 24 | ADAS_DRV,AWD,FR_CMR,H_U_MM,MDPS,PSB,TCU,vBDM | IG1 |  | Unsigned | 0x2 | 1 | 0 | 0 | 0 |  | No |  | This signal indicates failure status of yaw rate signal and yaw rate sensing element. 0000B : No failure xxx1B : Yrs_Yr failure xx1xB : Initialization is running x1xxB : Reserved 1xxxB : Reserved | 17.11.00
HKMC_SOIR_LFA_111 | CANFD | ESC |  |  |  |  | ESC_02_10ms | 0x0E5 |  | 32 | P | 10 | FN |  | 5 |  |  | ESC_YawRtVal | ESC_YawRateValue ##2G##ESC - ESP12 - YAW_RATE | 16 | 64 | ADAS_DRV,AWD,FR_CMR,H_U_MM,ICSC,MDPS,PSB,RR_C_RDR,TCU,vBDM | IG1 |  | Unsigned | 0x8000 | 0.005 | -163.84 | 0 | 0 | ˚/s | No |  | This signal indicates Information regarding yaw rate. physical range : -163.84..163.83 ˚/s = 0000H..FFFEh Conversion : (PH) = ((HEX)-8000H)*0.005[˚/s/digit] = (HEX)*0.005[˚/s/digit] - 163.84[˚/s] FFFFh = Error | 17.11.00
HKMC_SOIR_LFA_112 | CANFD | SAS |  |  |  |  | SAS_01_10ms | 0x125 |  | 16 | P | 10 | FN |  | 5 |  |  | SAS_AnglVal | SAS_AngleValue ##2G##SAS - SAS11 - SAS_Angle | 16 | 24 | ACU,ADAS_DRV,ADAS_PRK,AFS,AWD,CLU,ECS,EMS,ESC,FR_CMR,H_U_MM,IBU_HS,ICSC,MDPS,PSB,RR_C_RDR,RWS,SVM,TCU,vBDM | IG1 | 0x7FFF:Error Indicator | Signed | 0x0 | 0.1 | 0 | 0 | 0 | Deg | No |  | Information regarding the steering wheel angle. (PH) = (HEX) * 0.1 (0 < HEX < 7FFFH) or (PH) = (HEX - 65536) * 0.1 (HEX > 7FFFH) | 17.11.00
HKMC_SOIR_LFA_113 | CANFD | SAS |  |  |  |  | SAS_01_10ms | 0x125 |  | 16 | P | 10 | FN |  | 5 |  |  | SAS_SpdVal | SAS_SpeedValue ##2G##SAS - SAS11 - SAS_Speed | 8 | 40 | ADAS_DRV,ADAS_PRK,AFS,Dummy,ECS,ESC,FR_CMR,H_U_MM,ICSC,MDPS,RWS,TCU,vBDM | IG1 | 0xFF:Error Indicator | Unsigned | 0x0 | 4 | 0 | 0 | 0 | Deg/s | No |  | Information regarding the steering wheel rotation speed (PH) = (HEX) * 4 (0 ≤ HEX < 254) | 17.11.00
HKMC_SOIR_LFA_114 | CANFD | SAS |  |  |  |  | SAS_01_10ms | 0x125 |  | 16 | P | 10 | FN |  | 5 |  |  | SAS_IntSta | SAS_InternalStatus ##2G##SAS - SAS11 - SAS_Stat | 8 | 48 | ADAS_DRV,ADAS_PRK,AFS,AWD,Dummy,ECS,EMS,ESC,FR_CMR,H_U_MM,MDPS,PSB,RWS,TCU,vBDM | IG1 |  | Unsigned | 0x7 | 1 | 0 | 0 | 0 |  | No |  | Information regarding the steering angle sensor’s internal state. If SAS_AnglVal value is O.K., SAS_OK flag is set and otherwise SAS_OK flag is cleared. If steering angle sensor has been calibrated, SAS_CAL flag is set and otherwise cleared. SF1 - SF5 : for internal use only SAS_OK(=1), SAS_CAL(=1) : SAS_AnglVal(=value), SAS_SpdVal(=value) SAS_OK(=1), SAS_CAL(=0) : SAS_AnglVal(=7FFFh), SAS_SpdVal(=value) SAS_OK(=0), SAS_CAL(=1) : SAS_AnglVal(=7FFFh), SAS_SpdVal(=FFh) SAS_OK(=0), SAS_CAL(=0) : SAS_AnglVal(=7FFFh), SAS_SpdVal(=FFh) ※ If SAS is trimmed, SAS_Trim flag = 1. If SAS is not trimmed (in this case SAS_OK=0 and SAS_CAL=0), SAS_Trim flag=0. | 17.11.00
HKMC_SOIR_LFA_115
HKMC_SOIR_LFA_116
HKMC_SOIR_LFA_117 | CANFD | MDPS |  |  |  |  | MDPS_01_10ms | 0x0EA |  | 24 | P | 10 | FN |  | 5 |  |  | MDPS_StrTqSnsrVal | MDPS_SteeringTorqueSensorValue ##2G##MDPS - MDPS11 - CR_Mdps_DrvTq,MDPS12-CR_Mdps_StrTq,CR_Mdps_StrColTq | 13 | 80 | ADAS_DRV,ADAS_PRK,AFS,ESC,FR_CMR,H_U_MM,ICSC,RR_C_RDR,vBDM | IG1 | 0x1FFE:Not Used/0x1FFF:Error Indicator | Unsigned | 0x1000 | 0.005 | -20.48 | 0 | 0 | Nm | No |  | Steering torque sensor value Physical Value > 0: Left Direction (CCW) Physical Value < 0: Right Direction (CW) | 18.03.06
HKMC_SOIR_LFA_118
HKMC_SOIR_LFA_119
HKMC_SOIR_LFA_120
HKMC_SOIR_LFA_121
HKMC_SOIR_LFA_122
HKMC_SOIR_LFA_123

## CANDB ref Out (hidden)
SysTeam | Network | ECU |  |  |  |  | Message | [10 empty] | Signal
Req ID | Protocol | Name | Address | Src MAC | Src IP | NmNode | Name | ID | for Eth Multi ID | DLC | Send Type | Cycle Time | UsrMsgPurpose | GenMsgStartDelayTime | HS CAN Routing Factor | Msg Receiver | Port | Name | Definition | Length (Bit) | Startbit | Sig Receivers | UserSigValidity | Value Table | Value Type | GenSigStartValue | Factor | Offset | CAN IDS Range Min | CAN IDS Range Max | Unit | NmNetworkRequest | Network Request Holding Time | Description | Version
HKMC_SOIR_LFA_125 | CANFD | FR_CMR |  |  |  |  | L_ADAS_CMD_30_10ms | 0x050 |  | 16 | P | 10 | FN |  | 1 |  |  | LKA_OptUsmSta_Copy_1 | LKA_OptionUsmStatus ##2G##LDW_LKA - LKA11 - CF_LKA_Opt_USM | 3 | 24 | ADAS_DRV | IG1 | 0x0:None LKA/LDW Option (Default)/0x1:LDW/0x2:LKA/0x3:Reserved/0x4:LDW Only (None LKA)/0x5:LDW only OFF (None LKA)/0x6:LDW/LKA OFF/0x7:Invalid | Unsigned | 0x0 | 1 | 0 | 0 | 0 |  | No |  |  | 18.03.02
HKMC_SOIR_LFA_126
HKMC_SOIR_LFA_127
HKMC_SOIR_LFA_128
HKMC_SOIR_LFA_129
HKMC_SOIR_LFA_130
HKMC_SOIR_LFA_131
HKMC_SOIR_LFA_132
HKMC_SOIR_LFA_133
HKMC_SOIR_LFA_134
HKMC_SOIR_LFA_135
HKMC_SOIR_LFA_136
HKMC_SOIR_LFA_137