## Version History
Change Log
Revision No | Created/Modified on | Created/Modified by | Remarks
1 | 2020-06-08 | Jay Baswani | Initial version Creation | Based on HKMC_MVS4_BN7_SRS_INTERFACE

## Signals Detailed Information
S.No | Singal /Signal Group From | Singal /Signal Group To | Signal Group | Signals (Sub signals for groups if they have a group) | Data type | signal Type | Description | S.No | Signal Group | Signals (Sub signals for groups if they have a group) | Data type | signal Type | Description
1 | CGW_USM3 | Lfa SWC | Lfa_Usm | Lfa_Usm | Uint8 | Input | Lfa Activation Request from HMI | 1 | HHA_OUTPUTS | HbaAdap_SysState | enum | Output | Cx0_SysS_HBA_Disable Cx1_SysS_HBA_Enable_&_High_Beam_Off Cx2_SysS_HBA_Enable_&_High_Beam_On Cx3_SysS_Reserved Cx4_SysS_Reserved Cx5_SysS_Reserved Cx6_SysS_Reserved Cx7_SysS_System_Fail
[8 empty] | 2 | HHA_OUTPUTS | HbaAdap_HBA_Opt | enum | Output | Cx0_Opt_None_HBA_Option Cx1_Opt_HBA_Option Cx2_Opt_Reserved Cx3_Opt_Error_Indicator
[8 empty] | 3 | HHA_OUTPUTS | HbaAdap_HBA_Lamp | enum | Output | Cx0_Lamp_HBA_Indicator_Lamp_Off Cx1_Lamp_HBA_Indicator_Lamp_On Cx2_Lamp_Reserved Cx3_Lamp_Error_Indicator
[8 empty] | 4 | HHA_OUTPUTS | HbaAdap_HBA_Opt_USM | enum | Output | Cx0_OptU_None_HBA_Option Cx1_OptU_HBA_Function_Off Cx2_OptU_HBA_Function_On Cx3_OptU_Invalid
[8 empty] | 5 | ASP_ |  |  | Input
[8 empty] | 6 | HVIA_BCM | HkmcVehInput_HBA_ControlMode | enum | Input | Cx0_ContM_HighControlMode_BCM Cx1_ContM_HighControlMode_HBA Cx2_ContM_Not_Used Cx3_ContM_Error_Indicator
[8 empty] | 7 | HVIA_CLU | HkmcVehInput_HBA_NValueSet | enum | Input | Cx0_NVS_Default Cx1_NVS_HBA_Off Cx2_NVS_HBA_On Cx3_NVS_Invalid

## Assembly ports
HkmcVehicleInput SWC / HbaAdap SWC |  | HkmcHbaAdap SWC
|  | Port Type | ASP | HVIA_BCM | HVIA_CLU | HHA_OUTPUTS
ASP |  | Input | x
ASP |  | Input | x
ASP |  | Input | x
HkmcVehicleInputAdap | HVIA_BCM | Input |  | x
HkmcVehicleInputAdap | HVIA_CLU | Input |  |  | x
HkmcVehicleOutPutAdap | HHA_OUTPUTS | Output |  |  |  | x