## Version History
Change Log
Revision No | Created/Modified on | Created/Modified by | Remarks
1 | 2020-06-08 | Anjali Dayanand | Created Vehicle Output Adaptor Signal Matrix for BN7 proejct. | Based on HKMC_MVS4_BN7_SRS_INTERFACE

## Signals Detailed Information
S.No | Signal Group | Signals (Sub signals for groups if they have a group) | Data type | Signal Type | Description
1 | HFA_OUTPUTS | FcaAdap_WrngLvlSta | enum | Input | Cx0_WrngLS_No_warning Cx1_WrngLS_Warning_Level_1 Cx2_WrngLS_Warning_Level_2 Cx3_WrngLS_Warning_Level_3
2 |  | FcaAdap_WrngSndSta | enum | Input | Cx0_WrngSS_No_warning Cx1_WrngSS_Warning_Level_1 Cx2_WrngSS_Warning_Level_2 Cx3_WrngSS_Warning_Level_3
3 |  | FcaAdap_PrefillActvReq | enum | Input | Cx0_PrefillAR_No_Pre_fill Cx1_PrefillAR_Pre_fill_act Cx2_PrefillAR_Reserved Cx3_PrefillAR_Error_Indicator
4 |  | FcaAdap_DclReqVal | uint8 | Input
5 |  | FcaAdap_FullActvReq | enum | Input | Cx0_FullAR_No_Full_act Cx1_FullAR_Full_act Cx2_FullAR_Reserved Cx3_FullAR_Error_Indicator
6 |  | FcaAdap_StbltActvReq | enum | Input | Cx0_StbltAR_Release_no_alert Cx1_StbltAR_Precrash_full_retraction Cx2_StbltAR_Haptic_Warning Cx3_StbltAR_Reserved Cx4_StbltAR_Reserved Cx5_StbltAR_Reserved Cx6_StbltAR_Reserved Cx7_StbltAR_Reserved
7 |  | FcaAdap_VehStpReq | enum | Input | Cx0_VehSR_No_Request Cx1_VehSR_Stop_control_is_required Cx2_VehSR_Reserved Cx3_VehSR_Error_Indicator
8 |  | FcaAdap_OnOffEquipSta | enum | Input | Cx0_OnOffES_Default Cx1_OnOffES_Off Cx2_OnOffES_Warning Cx3_OnOffES_Assist Cx4_OnOffES_Reserved Cx5_OnOffES_Reserved Cx6_OnOffES_Reserved Cx7_OnOffES_Invalid
9 |  | FcaAdap_SysFlrSta | enum | Input | Cx0_SysFlrS_Normal Cx1_SysFlrS_Temp_Unavailable_by_Camera Cx2_SysFlrS_Temp_Unavailable_by_Radar Cx3_SysFlrS_Service_Required Cx4_SysFlrS_Temp_Unavailable_by_Camera Cx5_SysFlrS_Reserved Cx6_SysFlrS_Reserved Cx7_SysFlrS_Reserved
10 |  | FcaAdap_RelVel | u16 | Input
11 |  | FcaAdap_TimetoCllsn | U8 | Input
12 |  | FcaAdap_SnstvtyModRetVal | enum | Input | Cx0_LongV_Default Cx1_LongV_Off Cx2_LongV_Warning Cx3_LongV_Assist Cx4_LongV_Reserved Cx5_LongV_Reserved Cx6_LongV_Reserved Cx7_LongV_Invalid
13 |  | FcaAdap_LongitudinalVelocity | S16 | Input
14 |  | FcaAdap_ObjectType | enum | Input | Cx0_ObjectT_Unknown Cx1_ObjectT_Car Cx2_ObjectT_Motorcycle Cx3_ObjectT_Truck Cx4_ObjectT_Pedestrian Cx5_ObjectT_Bicycle Cx6_ObjectT_GeneralObject
15 |  | FcaAdap_WarningRequest | boolean | Input
16 |  | FcaAdap_CollisionThreatLevel | enum | Input | Cx0_CollisionTL_Unknown Cx1_CollisionTL_ThreatLow Cx2_CollisionTL_ThreatMedium Cx3_CollisionTL_ThreatHigh
17 |  | FcaAdap_DecelerationRequest | U8 | Input
18 |  | FcaAdap_StandStillRequest | bool | Input
19 | HHA_OUTPUTS | HbaAdap_SysState | enum | Input | Cx0_SysS_HBA_Disable Cx1_SysS_HBA_Enable_&_High_Beam_Off Cx2_SysS_HBA_Enable_&_High_Beam_On Cx3_SysS_Reserved Cx4_SysS_Reserved Cx5_SysS_Reserved Cx6_SysS_Reserved Cx7_SysS_System_Fail
20 |  | HbaAdap_HBA_Opt | enum | Input | Cx0_Opt_None_HBA_Option Cx1_Opt_HBA_Option Cx2_Opt_Reserved Cx3_Opt_Error_Indicator
21 |  | HbaAdap_HBA_Lamp | enum | Input | Cx0_Lamp_HBA_Indicator_Lamp_Off Cx1_Lamp_HBA_Indicator_Lamp_On Cx2_Lamp_Reserved Cx3_Lamp_Error_Indicator
22 |  | HbaAdap_HBA_Opt_USM | enum | Input | Cx0_OptU_None_HBA_Option Cx1_OptU_HBA_Function_Off Cx2_OptU_HBA_Function_On Cx3_OptU_Invalid
23 |  | HbaAdap_errorState | enum | Input | Cx0_ErS_HBA_activated Cx1_ErS_HBA_faulty Cx2_ErS_HBA_temporarily_not_available
24 |  | HbaAdap_highBeamStateRequest | enum | Input | Cx0_HighBSR_Off Cx1_HighBSR_On Cx2_HighBSR_Partial_highbeam_on
25 | HLLA_OUTPUTS | LkaAdap_OptUsmSta | enum | Input | Cx0_OptUS_None_LKA_LDW_Option_Default Cx1_OptUS_LDW Cx2_OptUS_LKA Cx3_OptUS_Reserved Cx4_OptUS_LDW_Only Cx5_OptUS_LDW_only_OFF Cx6_OptUS_LDW_LKA_OFF Cx7_OptUS_Invalid
26 |  | LkaAdap_ToiFltSta | enum | Input | Cx0_ToiFS_No_Fault Cx1_ToiFS_Fault Cx2_ToiFS_Reserved Cx3_ToiFS_Error_indicator
27 |  | LkaAdap_ActToiSta | enum | Input | Cx0_ActTS_Deactivate_TOI Cx1_ActTS_Activate_TOI Cx2_ActTS_Reserved Cx3_ActTS_Error_indicator
28 |  | LkaAdap_StrTrqReqVal | U16 | Input
29 |  | LkaAdap_RHLnWrnSta | enum | Input | Cx0_RHLnWS_No_Warning Cx1_RHLnWS_HAPTIC_Warning_and_Display Cx2_RHLnWS_Acoustic_Warning_and_Display Cx3_RHLnWS_Lane_Departure_Warning Cx4_RHLnWS_Reserved Cx5_RHLnWS_Reserved
30 |  | LkaAdap_LHLnWrnSta | enum | Input | Cx0_LHLnWS_No_Warning Cx1_LHLnWS_HAPTIC_Warning_and_Display Cx2_LHLnWS_Acoustic_Warning_and_Display Cx3_LHLnWS_Lane_Departure_Warning Cx4_LHLnWS_Reserved Cx5_LHLnWS_Reserved
31 |  | LkaAdap_SysWrn | enum | Input | Cx0_SysW_No_Info Cx1_SysW_Reserved Cx2_SysW_Reserved Cx3_SysW_Reserved Cx4_SysW_HandsOff_Warning_1 Cx5_SysW_HandsOff_Warning_2 Cx6_SysW_Reserved Cx7_SysW_Reserved Cx8_SysW_Reserved Cx9_SysW_System_Automatic_off CxA_SysW_Reserved CxB_SysW_Reserved CxC_SysW_Reserved CxD_SysW_Reserved CxE_SysW_Reserved CxF_SysW_System Fail
32 |  | LkaAdap_RcgSta | enum | Input | Cx0_RcgS_Not_Recognized Cx1_RcgS_Full_Lane_Recognized Cx2_RcgS_Left_Lane_Recognized Cx3_RcgS_Right_Lane_Recognized Cx4_RcgS_Reserved Cx5_RcgS_Reserved Cx6_RcgS_Reserved Cx8_RcgS_Reserved
33 |  | LkaAdap_HndsoffSnd | enum | Input | Cx0_HndsoffS_Off Cx1_HndsoffS_Handsoff_Sound_ Warning Cx2_HndsoffS_Reserved Cx3_HndsoffS_Reserved
34 |  | LkaAdap_UsmMod | enum | Input | Cx0_UsmM_NONE Cx1_UsmM_LKA Cx2_UsmM_LKA_2_Mode Cx3_UsmM_LDW
35 |  | LkaAdap_SysIndReq | enum | Input | Cx0_SysIR_Off Cx1_SysIR_Unavailable_Gray_On Cx2_SysIR_Lane_Recognized_Green_On Cx3_SysIR_Lane_Departure_Green_Blink Cx4_SysIR_System_Fail_Orange_On Cx5_SysIR_Not_Calibrated_Orange_Blink Cx6_SysIR_Regulation_Orange_On Cx7_SysIR_Reserved
36 | HVOA_FCA11_FS | CF_VSM_Warn | enum | Output | Cx0_Warn_No_warning Cx1_Warn_Warning_Level_1 Cx2_Warn_Warning_Level_2 Cx3_Warn_Warning_Level_3
37 |  | FCA_WrngSndSta | enum | Output | Cx0_WrngSS_No_warning Cx1_WrngSS_Warning_Level_1 Cx2_WrngSS_Warning_Level_2 Cx3_WrngSS_Warning_Level_3
38 |  | CF_VSM_Prefill | bool | Output | Cx0_Prefill_No Prefill Cx1_Prefill_Prefill
39 |  | CR_VSM_DecCmd | uint8 | Output
40 |  | FCA_CmdAct | bool | Output | Cx0_CmdA_No_Request Cx1_CmdA_Request_valid
41 |  | CF_VSM_BeltCmd | enum | Output | Cx0_BeltC_Release_no_alert Cx1_BeltC_Precrash_full_retraction Cx2_BeltC_Haptic_Warning
42 |  | FCA_StopReq | bool | Output | Cx0_StopR_No_Request Cx1_StopR_Stop_control_is_required
43 |  | FCA_Status | enum | Output | Cx0_Status_Not_Applied Cx1_Status_System_Off Cx2_Status_System_On Cx3_Status_Invalid
44 |  | FCA_Failinfo | enum | Output | Cx0_FailI_Normal Cx1_FailI_Temp_Unavailable_by_Camera Cx2_FailI_Temp_Unavailable_by_Radar Cx3_FailI_Service_Required Cx4_FailI_Temp_Unavailable_by_Camera_Only Cx5_FailI_Reserved Cx6_FailI_Reserved Cx7_FailI_Reserved
45 |  | FCA_RelativeVelocity | u16 | Output
46 |  | FCA_TimetoCollision | U8 | Output
47 | HVOA_FCA12 | FCA_DrvSetState | enum | Output | Cx0_DrvSS_Default Cx1_DrvSS_Late Cx2_DrvSS_Normal Cx3_DrvSS_Early Cx4_DrvSS_Reserved Cx5_DrvSS_Reserved Cx6_DrvSS_Reserved Cx7_DrvSS_Invalid
48 |  | FCA_USM | enum | Output | Cx0_USM_Default Cx1_USM_Off Cx2_USM_Warning Cx3_USM_Assist Cx4_USM_Reserved Cx5_USM_Reserved Cx6_USM_Reserved Cx7_USM_Invalid
49 | HVOA_LKA11_FS | CF_HBA_SysState | enum | Output | Cx0_SysS_Default_Disable Cx1_SysS_HBA_Enable_&_High_Beam_Off Cx2_SysS_HBA_Enable_&_High_Beam_On Cx7_SysS_System_Fail
50 |  | CF_HBA_Opt | bool | Output | Cx0_Opt_None_HBA_Option Cx1_Opt_HBA_System_Enable
51 |  | CF_HBA_Lamp | bool | Output | Cx0_Lamp_HBA_Indicator_Lamp_Off Cx1_Lamp_HBA_Indicator_Lamp_On
52 |  | CF_HBA_Opt_USM | enum | Output | Cx0_OptU_None_HBA_Option Cx1_OptU_HBA_Function_Off Cx2_OptU_HBA_Function_On Cx3_OptU_Invalid
53 |  | CF_LKA_Opt_USM | U8 | Output
54 |  | CF_LKA_ToiFlt | bool | Output | Cx0_ToiF_No_Fault Cx1_ToiF_Fault_Present
55 |  | CF_LKA_ActToi | bool | Output | Cx0_ActT_Deactivate_TOI Cx1_ActT_Activate_TOI
56 |  | CF_LKA_StrToqReq | U16 | Output
57 |  | CF_LKA_LHWarning | enum | Output | Cx0_LHW_No_Warning Cx1_LHW_HAPTIC_Warning_and_Display Cx2_LHW_Acoustic_Warning_and_Display
58 |  | CF_LKA_RHWarning | enum | Output | Cx0_LHW_No_Warning Cx1_LHW_HAPTIC_Warning_and_Display Cx2_LHW_Acoustic_Warning_and_Display
59 |  | CF_LKA_SysWarning | enum | Output | Cx0_SysW_No_Info Cx1_SysW_Hands_Off_Warning Cx2_SysW_System_Automatic_off
60 |  | CF_LKA_LaneRecogState | enum | Output | Cx0_LaneRS_No_Recognition Cx1_LaneRS_Left_Lane_Recognition Cx2_LaneRS_Right_Lane_Recognition Cx3_LaneRS_Full_Lane_Recognition
61 |  | CF_LKA_HandsOff_Snd | bool | Output | Cx0_HandsoffS_Off Cx1_HandoffS_Description_for_the_value_1
62 |  | CF_LKA_USM_Mode | enum | Output | Cx0_USMM_NONE Cx1_USMM_LKA Cx2_USMM_LKA_2_Mode Cx3_USMM_LDW
63 |  | CF_LKA_SymbolState | enum | Output | Cx0_SymbolS_Off Cx1_SymbolS_White_On Cx2_SymbolS_Green_On Cx3_SymbolS_Green_Blink Cx4_SymbolS_Orange_On Cx5_SymbolS_Orange_Blink Cx6_SymbolS_Orange_On Cx7_SymbolS_White_Blink
64 | HVOA_ADAS_CMD_10_20ms | FCA_WrngLvlSta | enum | Output | Cx0_WrngLS_No_warning Cx1_WrngLS_Warning_Level_1 Cx2_WrngLS_Warning_Level_2 Cx3_WrngLS_Warning_Level_3
65 |  | FCA_WrngSndSta | enum | Output | Cx0_WrngSS_No_warning Cx1_WrngSS_Warning_Level_1 Cx2_WrngSS_Warning_Level_2 Cx3_WrngSS_Warning_Level_3
66 |  | FCA_PrefillActvReq | enum | Output | Cx0_PrefillAR_No_Prefill Cx1_PrefillAR_Prefill_act Cx2_PrefillAR_Reserved Cx3_PrefillAR_Error_Indicator
67 |  | FCA_DclReqVal | uint8 | Output
68 |  | FCA_FullActvReq | enum | Output | Cx0_FullAR_No_Full_act Cx1_FullAR_Full_act Cx2_FullAR_Reserved Cx3_FullAR_Error_Indicator
69 |  | FCA_StbltActvReq | enum | Output | Cx0_StbltAR_Release_no_alert Cx1_StbltAR_Precrash_full_retraction Cx2_StbltAR_Haptic_Warning Cx3_StbltAR_Reserved Cx4_StbltAR_Reserved Cx5_StbltAR_Reserved 0x6 _StbltAR_Reserved 0x7_StbltAR_Reserved
70 |  | FCA_VehStpReq | enum | Output | Cx0_VehSR_No_Request Cx1_VehSR_Stop_control_is_required Cx2_VehSR_Reserved Cx3_VehSR_Error_Indicator
71 |  | FCA_OnOffEquipSta | enum | Output | Cx0_OnOES_Default Cx1_OnOES_Off Cx2_OnOES_Warning Cx3_OnOES_Assist Cx4_OnOES_Reserved Cx5_OnOES_Reserved Cx6_OnOES_Reserved Cx7_OnOES_Invalid
72 |  | FCA_SysFlrSta | enum | Output | Cx0_SysFS_Normal Cx1_SysFS_Temp_Unavailable_by_Camera Cx2_SysFS_Temp_Unavailable_by_Radar Cx3_SysFS_Service_Required Cx4_SysFS_Temp_Unavailable_by_Camera_Only Cx5_SysFS_Reserved Cx6_SysFS_Reserved Cx7_SysFS_Reserved
73 |  | FCA_RelVel | u16 | Output
74 |  | FCA_TimetoCllsn | U8 | Output
75 |  | FCA_SnstvtyModRetVal | enum | Output | Cx0_SnstvtyMRV_Default Cx1_SnstvtyMRV_Off Cx2_SnstvtyMRV_Late Cx3_SnstvtyMRV_Early Cx4_SnstvtyMRV_Reserved Cx5_SnstvtyMRV_Reserved Cx6_SnstvtyMRV_Reserved Cx7_SnstvtyMRV_Invalid
76 | HVOA_FR_CMR_01_10ms | HBA_SysSta | enum | Output | Cx0_SysS_HBA_Disable Cx1_SysS_HBA_Enable_&_High_Beam_Off Cx2_SysS_HBA_Enable_&_High_Beam_On Cx3_SysS_Reserved Cx4_SysS_Reserved Cx5_SysS_Reserved Cx6_SysS_Reserved Cx7_SysS_System_Fail
77 |  | HBA_SysOptSta | enum | Output | Cx0_SysOS_None_HBA_Option_Default Cx1_SysOS_HBA_Option Cx2_SysOS_Reserved Cx3_SysOS_Error_Indicator
78 |  | HBA_IndLmpReq | enum | Output | Cx0_IndLR_HBA_Indicator_Lamp_Off Cx1_IndLR_HBA_Indicator_Lamp_On Cx2_IndLR_Reserved Cx3_IndLR_Error_Indicator
79 |  | HBA_OptUsmSta | enum | Output | Cx0_OptUS_None_HBA_Option_Default Cx1_OptUS_HBA_Function_Off Cx2_OptUS_HBA_Function_On Cx3_OptUS_Invalid
80 | HVOA_L_ADAS_CMD_30_10ms | LKA_OptUsmSta_Copy_1 | enum | Output | Cx0_OptUSC1_None_LKA_LDW_Option_Default Cx1_OptUSC1_LDW Cx2_OptUSC1_LKA Cx3_OptUSC1_Reserved Cx4_OptUSC1_LDW_Only Cx5_OptUSC1_LDW_only_OFF Cx6_OptUSC1_LDW_LKA_OFF Cx7_OptUSC1_Invalid
81 |  | LKA_ToiFltSta_Copy_1 | enum | Output | Cx0_ToiFSC1_No_Fault Cx1_ToiFSC1_Fault Cx2_ToiFSC1_Reserved Cx3_ToiFSC1_Error_indicator
82 |  | LKA_ActToiSta_Copy_1 | enum | Output | Cx0_ActTSC1_Deactivate_TOI Cx1_ActTSC1_Activate_TOI Cx2_ActTSC1_Reserved Cx3_ActTSC1_Error_indicator
83 |  | LKA_StrTqReqVal_Copy_1 | U16 | Output
84 |  | LKA_RHLnWrnSta_Copy_1 | enum | Output | Cx0_RHLWSC1_No_Warning Cx1_RHLWSC1_Lane_Departure_Warning Cx2_RHLWSC1_Reserved Cx3_RHLWSC1_Reserved
85 |  | LKA_LHLnWrnSta_Copy_1 | enum | Output | Cx0_LHLWSC1_No_Warning Cx1_LHLWSC1_Lane_Departure_Warning Cx2_LHLWSC1_Reserved Cx3_LHLWSC1_Reserved
86 |  | LKA_SysWrn_Copy_1 | enum | Output | Cx0_SysWC1_No_Info Cx1_SysWC1_Reserved Cx2_SysWC1_Reserved Cx3_SysWC1_Reserved Cx4_SysWC1_HandsOff_Warning_1 Cx5_SysWC1_HandsOff_Warning_2 Cx6_SysWC1_Reserved Cx7_SysWC1_Reserved Cx8_SysWC1_Reserved Cx9_SysWC1_System_Automatic_off CxA_SysWC1_Reserved CxB_SysWC1_Reserved CxC_SysWC1_Reserved CxD_SysWC1_Reserved CxE_SysWC1_Reserved CxF_SysWC1_System Fail
87 |  | LKA_RcgSta_Copy_1 | enum | Output | Cx0_RcgSC1_Not_Recognized Cx1_RcgSC1_Full_Lane_Recognized Cx2_RcgSC1_Left_Lane_Recognized Cx3_RcgSC1_Right_Lane_Recognized Cx4_RcgSC1_Reserved Cx5_RcgSC1_Reserved Cx6_RcgSC1_Reserved Cx7_RcgSC1_Reserved
88 |  | LKA_HndsoffSnd_Copy_1 | enum | Output | Cx0_HndoffSC1_Off Cx1_HndoffSC1_Handsoff_Sound_ Warning Cx2_HndoffSC1_Reserved Cx3_HndoffSC1_Reserved
89 |  | LKA_UsmMod_Copy_1 | enum | Output | Cx0_UsmMC1_NONE Cx1_UsmMC1_LKA_1_Mode Cx2_UsmMC1_LKA_2_Mode Cx3_UsmMC1_LDW
90 |  | LKA_SysIndReq_Copy_1 | enum | Output | Cx0_SysIRC1_Off Cx1_SysIRC1_Unavailable_Gray_On Cx2_SysIRC1_Lane_Recognized_Green_On Cx3_SysIRC1_Lane_Departure_Green_Blink Cx4_SysIRC1_System_Fail_Orange_On Cx5_SysIRC1_Not_Calibrated_Orange_Blink Cx6_SysIRC1_Regulation_Orange_On Cx7_SysIRC1_Reserved

## Delegation ports
TopLevelComposition Ports / HkmcVehicleOutput Ports |  | HkmcVehicleOutput ports
|  | Port Type | HVOA_FCA11_FS | HVOA_FCA12 | HVOA_LKA11_FS | HVOA_ADAS_CMD_10_20ms | HVOA_FR_CMR_01_10ms | HVOA_L_ADAS_CMD_30_10ms
TopLevelCompostion | HVOA_FCA11_FS | Output | X
| HVOA_FCA12 | Output |  | X
| HVOA_LKA11_FS | Output |  |  | X
| HVOA_ADAS_CMD_10_20ms | Output |  |  |  | X
| HVOA_FR_CMR_01_10ms | Output |  |  |  |  | X
| HVOA_L_ADAS_CMD_30_10ms | Output | [5 empty] | X

## Assembly ports
HkmcVehicleOutput SWC/ VIP CDD SWC |  | VIP CDD SWC
|  | Port Type | HFA_OUTPUTS | HHA_OUTPUTS | HLA_OUTPUTS
HkmcVehicleOutputAdap | HFA_OUTPUTS | Input | X
| HHA_OUTPUTS | Input |  | X
| HLA_OUTPUTS | Input |  |  | X