## Version History
Change Log
Revision No | Created/Modified on | Created/Modified by | Remarks
1 | 2020-06-05 | Hoon.Bae | Initial version Creation | Based on HKMC_MVS4_BN7_SRS_INTERFACE
|  | Snehal.Shende | Initial version Creation | Based on HKMC_MVS4_BN7_SRS_INTERFACE
2 | 2020-06-18 | Hoon.Bae | Updated w.r.t. new CAN DBC files | CAN Message values based on HMVS4_HS-CANDBC_2Gen-2ch-C_R3_For_Demo_rev2
|  | Snehal.Shende | Updated w.r.t. new CAN DBC files | CAN Message values based on HMVS4_CAN-FD_DBC_3Gen_R3_rev2

## Signals Detailed Information
S.No | Singal /Signal Group From | Singal /Signal Group To | Signal Group | Signals (Sub signals for groups if they have a group) | Data type | signal Type | Description | S.No | Signal Group | Signals (Sub signals for groups if they have a group) | Data type | signal Type | Description | Remarks | Issues
[8 empty] | 1 | HVIA_CLU | HkmcVehicleInput_SpdUnitTyp | enum | Output | Cx0_SpdUT_kmperh Cx1_SpdUT_MPH Cx2_SpdUT_Not_used Cx3_SpdUT_Error_Indicator |  | No issuses
[8 empty] | 2 | HVIA_CLU | HkmcVehicleInput_Fca1stWrngSetReq | enum | Output | Cx0_Fca1stWSR_Default Cx1_Fca1stWSR_Late Cx2_Fca1stWSR_Normal Cx3_Fca1stWSR_Early Cx4_Fca1stWSR_Reserved Cx5_Fca1stWSR_Reserved Cx6_Fca1stWSR_Reserved Cx7_Fca1stWSR_Invalid Cx8_Fca1stWSR_Reserved Cx9_Fca1stWSR_Reserved Cx10_Fca1stWSR_Reserved Cx11_Fca1stWSR_Reserved | Recreated Enum
[8 empty] | 3 | HVIA_CLU | HkmcVehicleInput_AdasFCASetReq | enum | Output | Cx0_AdasFCASR_Default Cx1_AdasFCASR_Off Cx2_AdasFCASR_Warning Cx3_AdasFCASR_Assist Cx4_AdasFCASR_Reserved Cx5_AdasFCASR_Reserved Cx6_AdasFCASR_Reserved Cx7_AdasFCASR_Invalid
[8 empty] | 4 | HVIA_CLU | HkmcVehicleInput_LkaModSetReq | enum | Output | Cx0_LkaModSR_Default Cx1_LkaModSR_LDW_mode Cx2_LkaModSR_LKA_mode Cx3_LkaModSR_ACTIVE_LKA Cx4_LkaModSR_LDW_ON Cx5_LkaModSR_LDW_OFF Cx6_LkaModSR_LDW_LKA_OFF Cx7_LkaModSR_Invalid
[8 empty] | 5 | HVIA_CLU | HkmcVehInput_HBA_NValueSet | enum | Output | Cx0_NVS_Default Cx1_NVS_HBA_Function_Off Cx2_NVS_HBA_Funtion_On Cx3_NVS_Invalid | Signal Description Changed
[8 empty] | 6 | HVIA_CLU | HkmcVehicleInput_AdasISLASetReq | enum | Output | Cx0_AdasSetReq_Default Cx1_AdasSetReq_Off Cx2_AdasSetReq_ISLW Cx3_AdasSetReq_ISLA Cx4_AdasSetReq_Reserved Cx5_AdasSetReq_Reserved Cx6_AdasSetReq_Reserved Cx7_AdasSetReq_Invalid | ISLA is added. The 2G signal is missing for the signal
[8 empty] | 7 | HVIA_MDPS | HkmcVehicleInput_LkaToiUnblSta | enum | Output | Cx0_LkaTUS_Available Cx1_LkaTUS_Unavailable Cx2_LkaTUS_Not_Used Cx3_LkaTUS_Error_Indicator
[8 empty] | 8 | HVIA_BCM | HkmcVehInput_HBA_ControlMode | enum | Output | Cx0_ContM_HighControlMode_BCM Cx1_ContM_HighControlMode_HBA Cx2_ContM_Not_Used Cx3_ContM_Error_Indicator
2G
[9 empty] | HSYS_CLU11 | CF_Clu_CruiseSwState | enum | Input | Cx0_CruiseSS_IdlePosition Cx1_CruiseSS_Plus Cx2_CruiseSS_Minus Cx3_CruiseSS_Time_Gap Cx4_CruiseSS_Cancel_Pause Cx5_CruiseSS_Reserved Cx6_CruiseSS_Reserved Cx7_CruiseSS_Reserved | 4 Signals has been removed from HSCAN message CLU19 in new DBC
[10 empty] | CF_Clu_CruiseSwMain | enum | Input | Cx0_CruiseSM_Off Cx1_CruiseSM_On
[10 empty] | CF_Clu_SldMainSW | enum | Input | Cx0_SldMS_Off Cx1_SldSMS_On
[10 empty] | CF_Clu_Vanz | U16 | Input | BitLenght : 9 ; Factor : 0.5 ; Displayed vehicle speed
[10 empty] | CF_Clu_SPEED_UNIT | enum | Input | Cx0_SpeedU_kmperh Cx1_SpeedU_MPH
[10 empty] | CF_Clu_AliveCnt1 | U8 | Input | BitLenght : 4 ; Factor : 1 ; Alive signal
[9 empty] | HSYS_CLU19 | CF_AVN_FCANValueSet | enum | Input | Cx0_FCANVS_Default Cx1_FCANVS_Off Cx2_FCANVS_Warning Cx3_FCANVS_Assist Cx4_FCANVS_Reserved Cx5_FCANVS_Reserved Cx6_FCANVS_Reserved Cx7_FCANVS_Invalid | 1 Signals has been removed from HSCAN message CLU19 in new DBC
[10 empty] | CF_AVN_CluUSMReset | enum | Input | Cx0_CluUSMR_Default Cx1_CluUSMR_Reset
[10 empty] | CF_AVN_HDA_NValueSet | enum | Input | Cx0_HDANVS_Default Cx1_HDANVS_Function_Off Cx2_HDANVS_Function_On Cx3_HDANVS_Invalid | New added signal in HSCAN message CLU19
[10 empty] | CF_AVN_NSCCCamNValueSet | enum | Input | Cx0_NSCCCNVS_Default Cx1_NSCCCNVS_Disable Cx2_NSCCCNVS_Enable Cx3_NSCCCNVS_Invalid
[10 empty] | CF_AVN_WarningTimingNValueSet | enum | Input | Cx0_WarnTNVS_Default Cx1_WarnTNVS_Late Cx2_WarnTNVS_Normal Cx3_WarnTNVS_Reserved Cx4_WarnTNVS_Reserved Cx5_WarnTNVS_Reserved Cx6_WarnTNVS_Reserved Cx7_WarnTNVS_Invalid
[10 empty] | CF_AVN_LVDANValueSet | enum | Input | Cx0_LVDANLVS_Default Cx1_LVDANLVS_Off Cx2_LVDANLVS_On Cx3_LVDANLVS_Invalid
[10 empty] | CF_AVN_LkaModeNValueSet | enum | Input | Cx0_LkaMNVS_Default Cx1_LkaMNVS_LDW_mode Cx2_LkaMNVS_LKA Cx3_LkaMNVS_Reserved Cx4_LkaMNVS_LDW_only_ON Cx5_LkaMNVS_LDW_only_OFF Cx6_LkaMNVS_LDW_LKA_OFF Cx7_LkaMNVS_Invalid
[10 empty] | CF_AVN_HBANValueSet | enum | Input | Cx0_HBANVS_Default Cx1_HBANVS_HBA_Function_Off Cx2_HBANVS_HBA_Function_On Cx3_HBANVS_Invalid
[10 empty] | CF_AVN_DAWModeNValueSet_New | enum | Input | Cx0_DAWMNVSN_Default Cx1_DAWMNVSN_Off Cx2_DAWMNVSN_On Cx3_DAWMNVSN_Invalid
[10 empty] | CF_Clu_DawResetReq | enum | Input | Cx0_DawRR_Default Cx1_DawRR_ResetReq
[9 empty] | HSYS_MDPS12 | CR_Mdps_StrColTq | U16 | Input | The human driver input torque on the steering column as measured by the MDPS torque and angle sensor. | 5 Signals has been removed from HSCAN message MDPS12 in new DBC
[10 empty] | CF_Mdps_ToiUnavail | enum(dbc : Boolean) | Input | Cx0_TU_Available Cx1_TU_Unavailable
[10 empty] | CF_Mdps_ToiActive | enum | Input | Cx0_TA_Deactivated Cx1_TA_Activated
[10 empty] | CF_Mdps_ToiFlt | enum | Input | Cx0_TF_NoFault Cx1_TF_Faulty
[10 empty] | CF_Mdps_FailStat | enum | Input | Cx0_MdpsFS_NotFailState Cx1_MdpsFS_FailState
[10 empty] | CF_Mdps_MsgCount2 | U8 | Input | This is a counter (counts continuously from 0 to its maximum bit count and back to 0 again), that can be used for checking the internal logic of the LKA controller.
[10 empty] | CF_Mdps12_CRC | U8 | Input | BitLenght : 8; Factor: 1; CYCLIC REDUNDANCY CHECK | New added signal in HSCAN message MDPS12
[9 empty] | HSYS_CGW1 | CF_Gway_IGNSw | enum | Input | Cx0_IGNS_KeyOff Cx1_IGNS_KeyIn Cx2_IGNS_ACC Cx3_IGNS_IGN Cx4_IGNS_Start Cx5_IGNS_Reserved Cx6_IGNS_Reserved Cx7_IGNS_BCANSignalTimeOut | Signal Description Changed
[10 empty] | CF_Gway_DrvDrSw | enum | Input | Cx0_DrvDS_Close Cx1_DrvDS_Open Cx3_DrvDS_BCANSignalTimeOut | 11 Signals has been removed from HSCAN message CGW1 in new DBC
[10 empty] | CF_Gway_DrvSeatBeltSw | enum | Input | Cx0_DrvSBS_Unbelted Cx1_DrvSBS_Belted Cx3_DrvSBS_BCANSignalTimeOut
[10 empty] | CF_Gway_TurnSigLh | enum | Input | Cx0_TurnSL_Off Cx1_TurnSL_On Cx3_TurnSL_BCANSignalTimeOut
[10 empty] | CF_Gway_WiperIntT | enum | Input | Cx0_WiperIT_Step1 Cx1_WiperIT_Step2 Cx2_WiperIT_Step3 Cx3_WiperIT_Step4 Cx4_WiperIT_Step5
[10 empty] | CF_Gway_WiperIntSw | enum | Input | Cx0_WiperIS_Off Cx1_WiperIS_On
[10 empty] | CF_Gway_WiperLowSw | enum | Input | Cx0_WiperLS_Off Cx1_WiperLS_On
[10 empty] | CF_Gway_WiperHighSw | enum | Input | Cx0_WiperHS_Off Cx1_WiperHS_On
[10 empty] | CF_Gway_WiperAutoSw | enum | Input | Cx0_WiperAS_Off Cx1_WiperAS_On
[10 empty] | CF_Gway_RainSnsState | enum | Input | Cx0_RainSS_OFF Cx1_RainSS_Rain_Detected Cx2_RainSS_Low Cx3_RainSS_High Cx4_RainSS_Fault1 Cx5_RainSS_Fault2 Cx6_RainSS_Fault3 Cx7_RainSS_Reserved | New added signal in HSCAN message CGW1
[10 empty] | CF_Gway_HeadLampLow | enum | Input | Cx0_HeadLL_Off Cx1_HeadLL_On
[10 empty] | CF_Gway_HeadLampHigh | enum | Input | Cx0_HeadLH_Off Cx1_HeadLH_On
[10 empty] | CF_Gway_HazardSw | enum | Input | Cx0_HazS_Off Cx1_HazS_On Cx3_HazS_BCANSignalTimeOut
[10 empty] | CF_Gway_AstDrSw | enum | Input | Cx0_AstDS_Close Cx1_AstDS_Open
[10 empty] | CF_Gway_TSigRHSw | enum | Input | Cx0_TSRS_Off Cx1_TSRS_On
[10 empty] | CF_Gway_TSigLHSw | enum | Input | Cx0_TSLS_Off Cx1_TSLS_On
[10 empty] | CF_Gway_HBAControlMode | enum | Input | Cx0_HCM_HighControlModebyBCM Cx1_HCM_HighControlModebyHBA
[10 empty] | CF_Gway_InhibitRMT | enum | Input | Cx0_IRMT_GearRSwitchOff Cx1_IRMT_GearRSwitchOn Cx3_IRMT_BCANSignalTimeOut
[10 empty] | CF_Gway_TurnSigRh | enum | Input | Cx0_TurnSR_Off Cx1_TurnSR_On Cx3_TurnSR_BCANSignalTimeOut
3G
[9 empty] | HSYS_CLU_01_20ms | CLU_Crc1Val | U16 | Input | BitLength:16, Factor : 1, CLU_CyclicRedundancyCheck1Value | 2 Signals has been removed from CAN FD message CLU_01_20ms in new DBC
[10 empty] | CLU_AlvCnt1Val | U8 | Input | BitLength:8, Factor : 1, CLU_AliveCounter1Value
[10 empty] | CLU_SpdUnitTyp | enum | Input | Cx0_SpdUT_kmperh Cx1_SpdUT_MPH Cx2_SpdUT_Not_used Cx3_SpdUT_Error_Indicator
[10 empty] | CLU_SWRCCrsMainSwSta | enum | Input | Cx0_SWRCCMSS_off Cx1_SWRCCMSS_Key_On Cx2_SWRCCMSS_Reserved Cx3_SWRCCMSS_Invalid | New added signal in CANFD message CLU_01_20ms
[10 empty] | CLU_SWRCCrsSwSta | enum | Input | Cx0_SWRCCSS_Idle_Position Cx1_SWRCCSS_Plus Cx2_SWRCCSS_Minus Cx3_SWRCCSS_Headway Cx4_SWRCCSS_Cancel_Pause Cx5_SWRCCSS_Reserved Cx6_SWRCCSS_Reserved Cx7_SWRCCSS_Reserved | New added signal in CANFD message CLU_01_20ms
[10 empty] | CLU_SWRCLFASwSta | enum | Input | Cx0_SWRCLFASS_Off Cx1_SWRCLFASS_Key_On Cx2_SWRCLFASS_Reserved Cx3_SWRCLFASS_Invalid
[10 empty] | CLU_SWRCSldMainSwSta | enum | Input | Cx0_SWRCSMSS_Off Cx1_SWRCSMSS_Key_On Cx2_SWRCSMSS_Reserved Cx3_SWRCSMSS_Invalid | New added signal in CANFD message CLU_01_20ms
[10 empty] | CLU_DisSpdVal | U16 | Input | BitLength:10, Factor : 0.5,CLU_DisplaySpeedValue Cx3FF : Error
[9 empty] | HSYS_CLU_05_00ms | USM_Fca1stWrngSetReq | enum | Input | Cx0_USMFca1stWSR_Default Cx1_USMFca1stWSR_On_Late Cx2_USMFca1stWSR_ON_Normal Cx3_USMFca1stWSR_ON_Early Cx4_USMFca1stWSR_Reserved Cx5_USMFca1stWSR_Reserved Cx6_USMFca1stWSR_Reserved Cx7_USMFca1stWSR_Invalid | 3 Signals has been removed from CAN FD message CLU_05_00ms in new DBC
[10 empty] | USM_StaRst1Req | enum | Input | Cx0_StaR1R_Default Cx1_StaR1R_Reset Cx2_StaR1R_Not_Used Cx3_StaR1R_Error_Indicator
[9 empty] | HSYS_CLU_12_00ms | CLU_Crc12Val | U16 | Input | BitLength:16, Factor : 1, CLU_CyclicRedundancyCheck12Value | 4 Signals has been removed from CAN FD message CLU_12_00ms in new DBC
[10 empty] | CLU_AlvCnt12Val | U8 | Input | BitLength:8, Factor : 1, CLU_AliveCounter12Value
[10 empty] | USM_AdasUSMResetReq | enum | Input | Cx0_AdasUSMRR_Default Cx1_AdasUSMRR_Reset Cx2_AdasUSMRR_Reserved Cx3_AdasUSMRR_Invalid
[10 empty] | USM_AdasFCASetReq | enum | Input | Cx0_AdasFCASR_Default Cx1_AdasFCASR_Off Cx2_AdasFCASR_Warning Cx3_AdasFCASR_Assist Cx4_AdasFCASR_Reserved Cx5_AdasFCASR_Reserved Cx6_AdasFCASR_Reserved Cx7_AdasFCASR_Invalid
[10 empty] | USM_AdasSCCDrvModSetReq | enum | Input | Cx0_AdasSCCDMSR_Default Cx1_AdasSCCDMSR_Comfort Cx2_AdasSCCDMSR_Normal Cx3_AdasSCCDMSR_Dynamic Cx4_AdasSCCDMSR_Reserved Cx5_AdasSCCDMSR_Reserved Cx6_AdasSCCDMSR_Reserved Cx7_AdasSCCDMSR_Invalid
[10 empty] | USM_AdasHDASetReq | enum | Input | Cx0_AdasHDASR_Default Cx1_AdasHDASR_Function_Off Cx2_AdasHDASR_Function_On Cx3_AdasHDASR_Invalid
[10 empty] | USM_AdasNSCCCamSetReq | enum | Input | Cx0_AdasNSCCCSR_Default Cx1_AdasNSCCCSR_Disable Cx2_AdasNSCCCSR_Enable Cx3_AdasNSCCCSR_Invalid
[10 empty] | USM_AdasISLWSetReq | enum | Input | Cx0_AdasISLWSR_Default Cx1_AdasISLWSR_Disable Cx2_AdasISLWSR_Enable Cx3_AdasISLWSR_Invalid
[10 empty] | USM_AdasWrngTimingSetReq | enum | Input | Cx0_AdasWrngTSR_Default Cx1_AdasWrngTSR_Late Cx2_AdasWrngTSR_Normal Cx3_AdasWrngTSR_Reserved Cx4_AdasWrngTSR_Reserved Cx5_AdasWrngTSR_Reserved Cx6_AdasWrngTSR_Reserved Cx7_AdasWrngTSR_Invalid
[10 empty] | USM_AdasLVDASetReq | enum | Input | Cx0_AdasLVDASR_Default Cx1_AdasLVDASR_Off Cx2_AdasLVDASR_On Cx3_AdasLVDASR_Invalid
[9 empty] | HSYS_CLU_13_00ms | CLU_Crc13Val | U16 | Input | BitLength:16, Factor : 1, CLU_CyclicRedundancyCheck13Value | 3 Signals has been removed from CAN FD message CLU_13_00ms in new DBC
[10 empty] | CLU_AlvCnt13Val | U8 | Input | BitLength:8, Factor : 1, CLU_AliveCounter13Value
[10 empty] | USM_AdasLkaModSetReq | enum | Input | Cx0_AdasLkaMSR_Default Cx1_AdasLkaMSR_LDW_mode Cx2_AdasLkaMSR_LKA Cx3_AdasLkaMSR_Reserved Cx4_AdasLkaMSR_LDW_only_ON Cx5_AdasLkaMSR_LDW_only_OFF Cx6_AdasLkaMSR_LDW_LKA_OFF Cx7_AdasLkaMSR_Invalid
[10 empty] | USM_AdasHbaSetReq | enum | Input | Cx0_AdasHbaSR_Default Cx1_AdasHbaSR_Off Cx2_AdasHbaSR_On Cx3_AdasHbaSR_Invalid
[10 empty] | USM_AdasDAWModNewSetReq | enum | Input | Cx0_AdasDAWMNSR_Default Cx1_AdasDAWMNSR_Off Cx2_AdasDAWMNSR_On Cx3_AdasDAWMNSR_Invalid | New added signal in CAN FD message CLU_13_00ms
[10 empty] | CLU_AdasDAWResetReq | enum | Input | Cx0_AdasDAWRR_Default Cx1_AdasDAWRR_ResetReq Cx2_AdasDAWRR_Reserved Cx3_AdasDAWRR_Invalid | New added signal in CAN FD message CLU_13_00ms
[9 empty] | HSYS_MDPS_01_10ms | MDPS_Crc1Val | U16 | Input | BitLength:16, Factor : 1, MDPS_CyclicRedundancyCheck1Value ##2G##MDPS - MDPS11 - CF_Mdps_Chksum | 5 Signals has been removed from CAN FD message MDPS_01_10ms in new DBC
[10 empty] | MDPS_AlvCnt1Val | U8 | Input | BitLength:8, Factor : 1, MDPS_AliveCounter1Value ##2G##MDPS - MDPS11 - CF_Mdps_AliveCnt
[10 empty] | MDPS_PaModeSta | enum | Input | Cx0_PMS_Reserved Cx1_PMS_Steering_still_in_initialization_phase Cx2_PMS_Steering_ready_waits_for_PA_command Cx3_PMS_Steering_set_in_standby_PA Cx4_PMS_Steering_requested_to_go_to_first_activation_step Cx5_PMS_Steering_requested_to_go_to_final_activation_step Cx6_PMS_Steering_went_to_error_internally Cx7_PMS_Steering_aborted_the_automatic_function CxE_PMS_Not_Used CxF_PMS_Error_Indicator
[10 empty] | MDPS_LkaPlgInSta | enum | Input | Cx0_LkaPIS_MDPS_Not_Plugged Cx1_LkaPIS_MDPS_Plugged_In Cx2_LkaPIS_Not_Used Cx3_LkaPIS_Error_Indicator
[10 empty] | MDPS_LkaToiActvSta | enum | Input | Cx0_LkaTAS_Deactivated Cx1_LkaTAS_Activated Cx2_LkaTAS_Not_Used Cx3_LkaTAS_Error_Indicator
[10 empty] | MDPS_LkaToiUnblSta | enum | Input | Cx0_LkaTUS_Available Cx1_LkaTUS_Unavailable Cx2_LkaTUS_Not_used Cx3_LkaTUS_Error_Indicator
[10 empty] | MDPS_LkaToiFltSta | enum | Input | Cx0_LkaTFS_No_Fault Cx1_LkaTFS_Faulty Cx2_LkaTFS_Not_used Cx3_LkaTFS_Error_Indicator
[10 empty] | MDPS_StrTqSnsrVal | enum(dbc : uint16) | Input | Cx0_StrTSV_Not_Used Cx1_StrTSV_Error_Indicator
[9 empty] | HSYS_BCM_08_200ms | BCM_Crc8Val | U8 | Input | BitLength:8, Factor : 1, BCM_CyclicRedundancyCheck8Value
[10 empty] | BCM_AlvCnt8Val | U8 | Input | BitLength:4, Factor : 1, BCM_AliveCounter8Value
[10 empty] | Lamp_HbaCtrlModTyp | enum | Input | Cx0_HbaCMT_HighControlMode_BCM Cx1_HbaCMT_HighControlMode_HBA Cx2_HbaCMT_Not_Used Cx3_HbaCMT_Error_Indicator
[9 empty] | HSYS_CLU_04_00ms | USM_AdasISLASetReq | enum | Input | Cx0_AdasISLASR_Default Cx1_AdasISLASR_Off Cx2_AdasISLASR_ISLW Cx3_AdasISLASR_ISLA Cx4_AdasISLASR_Reserved Cx5_AdasISLASR_Reserved Cx6_AdasISLASR_Reserved Cx7_AdasISLASR_Invalid | CAN message added for ISLA adaptor
[10 empty] | USM_AdasISLAAutoSetReq | enum | Input | Cx0_AdasISLAASR_Default Cx1_AdasISLAASR_Auto_Off Cx2_AdasISLAASR_Auto_On Cx3_AdasISLAASR_Invalid
[10 empty] | USM_ISLAOffstSetReq | enum | Input | Cx0_ISLAOSR_Default Cx1_ISLAOSR_10kph_5mph Cx2_ISLAOSR_5kph_3mph Cx3_ISLAOSR_0 Cx4_ISLAOSR_5kph_3mph Cx5_ISLAOSR_10kph_5mph Cx6_ISLAOSR_Reserved Cx7_ISLAOSR_Invalid

## Assembly ports
HkmcVehicleInput SWC/VIPCDD SWC |  | VIPCDD SWC
|  | Port Type | HVIA_CLU | HVIA_MDPS | HVIA_CGW
HkmcVehicleInputAdap | HVIA_CLU | Output | x
HkmcVehicleInputAdap | HVIA_MDPS | Output |  | x
HkmcVehicleInputAdap | HVIA_CGW | Output |  |  | x

## Delegation Ports
TopLevelCompostion/HkmcVehicleInput SWC |  | HkmcVehicleInput SWC
|  | Port Type | HSYS_CLU11 | HSYS_CLU19 | HSYS_MDPS12 | HSYS_CGW1 | HSYS_CLU_01_20ms | HSYS_CLU_05_00ms | HSYS_CLU_12_00ms | HSYS_CLU_13_00ms | HSYS_CLU_04_00ms | HSYS_MDPS_01_10ms | HSYS_BCM_08_200ms
TopLevelCompostion | HSYS_CLU11 | Input | x
| HSYS_CLU19 | Input |  | x
| HSYS_MDPS12 | Input |  |  | x
| HSYS_CGW1 | Input |  |  |  | x
| HSYS_CLU_01_20ms | Input |  |  |  |  | x
| HSYS_CLU_05_00ms | Input | [5 empty] | x
| HSYS_CLU_12_00ms | Input | [6 empty] | x
| HSYS_CLU_13_00ms | Input | [7 empty] | x
| HSYS_CLU_04_00ms | Input | [8 empty] | x
| HSYS_MDPS_01_10ms | Input | [9 empty] | x
| HSYS_BCM_08_200ms | Input | [10 empty] | x