## Version History
Change Log
Revision No | Created/Modified on | Created/Modified by | Remarks
1 | 2020-03-09 | Choongyup Shin | Creation draft version as 'LKA_Signal Matrix_V1'. | refered to HKMC_Visioin_SDB_R0
1 | 2020-03-10 | Choongyup Shin | Comment correction | refered to HKMC_Visioin_SDB_R0

## Signals Detailed Information
S.No | Singal /Signal Group From | Singal /Signal Group To | Signal Group | Signals (Sub signals for groups if they have a group) | Data type | signal Type | Description | S.No | Signal Group | Signals (Sub signals for groups if they have a group) | Data type | signal Type | Converted Signal | Description
[9 empty] | HVIA_CLU | HkmcVehicleInput_LkaModSetReq | enum | Input |  | Cx0_LkaModSR_Default Cx1_LkaModSR_LDW_mode Cx2_LkaModSR_LKA_mode Cx3_LkaModSR_ACTIVE_LKA Cx4_LkaModSR_LDW_ON Cx5_LkaModSR_LDW_OFF Cx6_LkaModSR_LDW_LKA_OFF Cx7_LkaModSR_Invalid
[9 empty] | HVIA_MDPS | HkmcVehicleInput_LkaToiUnblSta | enum | Input |  | Cx0_LkaTUS_Available Cx1_LkaTUS_Unavailable Cx2_LkaTUS_Not_Used Cx3_LkaTUS_Error_Indicator
[9 empty] | ASP_LateralActuation | ASP_LateralActuation.mode | U8 | Input | AspOutputAdap_LateralActuationMode | Current lateral actuation mode
1 | CGW_USM3 | Lfa SWC | Lfa_Usm | Lfa_Usm | Uint8 | Input | Lfa Activation Request from HMI |  | ASP_LssOutput | ASP_LssOutput.ldw.status | enum | Input | AspOutputAdap_LDW_status | Cx0_LssOutputLdwS_Disabled Cx1_LssOutputLdwS_Unavailable Cx2_LssOutputLdwS_Available
[10 empty] | ASP_LssOutput.lka.status | enum | Input | AspOutputAdap_LKA_status | Cx0_LssOutputLkaS_Disabled Cx1_LssOutputLkaS_Unavailable Cx2_LssOutputLkaS_Available
[10 empty] | ASP_LssOutput.elka_road_edge.status | enum | Input | AspOutputAdap_eLKA_road_edge_status | Cx0_LssOutputERES_Disabled Cx1_LssOutputERES_Unavailable Cx2_LssOutputERES_Available
[10 empty] | ASP_LssOutput.ldw.warning_side | enum | Input | AspOutputAdap_LDW_warning_side | Cx0_LssOutputLWS_None Cx1_LssOutputLWS_Left Cx2_LssOutputLWS_Right Cx3_LssOutputLWS_LeftAndRight
[9 empty] | ASP_EgoLane | ASP_Egolane.right.valid | bool | Input | AspOutputAdap_lane_right_valid
[10 empty] | ASP_Egolane.left.valid | bool | Input | AspOutputAdap_lane_left_valid
[10 empty] | ASP_Egolane.right.color | enum | Input | AspOutputAdap_lane_right_color | Cx0_EgoLaneRC_White Cx1_EgoLaneRC_Yellow Cx2_EgoLaneRC_Red Cx3_EgoLaneRC_Blue Cx4_EgoLaneRC_Orange Cx5_EgoLaneRC_Green Cx6_EgoLaneRC_Other
[10 empty] | ASP_Egolane.left.color | enum | Input | AspOutputAdap_lane_left_color | Cx0_EgoLaneLC_White Cx1_EgoLaneLC_Yellow Cx2_EgoLaneLC_Red Cx3_EgoLaneLC_Blue Cx4_EgoLaneLC_Orange Cx5_EgoLaneLC_Green Cx6_EgoLaneLC_Other
[10 empty] | ASP_Egolane.right.measurement_quality | U8 | Input | AspOutputAdap_rightLanemeasurement_quality | Describes quality of the detection
[10 empty] | ASP_Egolane.left.measurement_quality | U8 | Input | AspOutputAdap_leftLanemeasurement_quality | Describes quality of the detection
[10 empty] | ASP_Egolane.left.clothoid.lateral_distance | S16 | Input | AspOutputAdap_leftLaneLateral_distance | ateral distance to the inside of the lane marking [m] (AFAC)(default: 0)
[10 empty] | ASP_Egolane.right.clothoid.lateral_distance | S16 | Input | AspOutputAdap_rightLaneLateral_distance | ateral distance to the inside of the lane marking [m] (AFAC)(default: 0)
[10 empty] | ASP_Egolane.left.clothoid.heading | S16 | Input | AspOutputAdap_leftLaneheading | The heading coefficient of the clothoid model
[10 empty] | ASP_Egolane.right.clothoid.heading | S16 | Input | AspOutputAdap_rightLaneheading | The heading coefficient of the clothoid model
[10 empty] | ASP_Egolane.left.clothoid.curvature | S16 | Input | AspOutputAdap_leftLanecurvature | Horizontal curvature for the start of the first clothoid
[10 empty] | ASP_Egolane.right.clothoid.curvature | S16 | Input | AspOutputAdap_rightLanecurvature | Horizontal curvature for the start of the first clothoid
[10 empty] | ASP_Egolane.left.clothoid.curvature_rate | S16 | Input | AspOutputAdap_leftLanecurvature_rate | Horizontal curvature rate for the first clothoid
[10 empty] | ASP_Egolane.right.clothoid.curvature_rate | S16 | Input | AspOutputAdap_rightLanecurvature_rate | Horizontal curvature rate for the first clothoid
[10 empty] | ASP_Egolane.left.detection_distance | U16 | Input | AspOutputAdap_leftLaneDetection_distance | Longitudinal distance for which the lane is detected
[10 empty] | ASP_Egolane.right.detection_distance | U16 | Input | AspOutputAdap_rightLaneDetection_distance | Longitudinal distance for which the lane is detected
[10 empty] | ASP_Egolane.left.MarkingType | enum | Input | AspOutputAdap_leftLaneMarkingType | Cx0_EgoLaneLMT_Unspecified Cx1_EgoLaneLMT_Solid Cx2_EgoLaneLMT_Dashed Cx3_EgoLaneLMT_SeparationMarking
[10 empty] | ASP_Egolane.right.MarkingType | enum | Input | AspOutputAdap_rightLaneMarkingType | Cx0_EgoLaneRMT_Unspecified Cx1_EgoLaneRMT_Solid Cx2_EgoLaneRMT_Dashed Cx3_EgoLaneRMT_SeparationMarking
[10 empty] | ASP_Egolane.left.MarkingStructure | enum | Input | AspOutputAdap_leftLaneMarkingStructure | Cx0_EgoLaneLMS_PaintedMarking Cx1_EgoLaneLMS_BottsDots
[10 empty] | ASP_Egolane.right.MarkingStructure | enum | Input | AspOutputAdap_rightLaneMarkingStructure | Cx0_EgoLaneRMS_PaintedMarking Cx1_EgoLaneRMS_BottsDots
[10 empty] | ASP_Egolane.left.SecondMarkingType | enum | Input | AspOutputAdap_leftLaneSecondMarkingType | Cx0_EgoLaneLSMT_NoSecondMarking Cx1_EgoLaneLSMT_SecondSolid Cx2_EgoLaneLSMT_SecondDashed Cx3_EgoLaneLSMT_SecondSeparationMarking Cx4_EgoLaneLSMT_MultipleMarkings
[10 empty] | ASP_Egolane.right.SecondMarkingType | enum | Input | AspOutputAdap_rightLaneSecondMarkingType | Cx0_EgoLaneRSMT_NoSecondMarking Cx1_EgoLaneRSMT_SecondSolid Cx2_EgoLaneRSMT_SecondDashed Cx3_EgoLaneRSMT_SecondSeparationMarking Cx4_EgoLaneRSMT_MultipleMarkings
[9 empty] | ASP_LaneOutput | ASP_neighborLaneRight.valid | bool | Input | AspOutputAdap_neighborLaneRightValid | True means that LaneTrack describes a valid lane marking
[10 empty] | ASP_neighborLaneLeft.valid | bool | Input | AspOutputAdap_neighborLaneLeftValid | True means that LaneTrack describes a valid lane marking
[10 empty] | ASP_neighborLaneLeft.MarkingType | enum | Input | AspOutputAdap_neighborleftLaneMarkingType | Cx0_NeighborLMT_Unspecified Cx1_NeighborLMT_Solid Cx2_NeighborLMT_Dashed Cx3_NeighborLMT_SeparationMarking
[10 empty] | ASP_neighborLaneRight.MarkingType | enum | Input | AspOutputAdap_neighborrightLaneMarkingType | Cx0_NeighborRMT_Unspecified Cx1_NeighborRMT_Solid Cx2_NeighborRMT_Dashed Cx3_NeighborRMT_SeparationMarking
[10 empty] | ASP_neighborLaneLeft.MarkingStructure | enum | Input | AspOutputAdap_neighborleftLaneMarkingStructure | Cx0_NeighborLMS_PaintedMarking Cx1_NeighborLMS_BottsDots
[10 empty] | ASP_neighborLaneRight.MarkingStructure | enum | Input | AspOutputAdap_neighborrightLaneMarkingStructure | Cx0_NeighborRMS_PaintedMarking Cx1_NeighborRMS_BottsDots
[10 empty] | ASP_neighborLaneLeft.SecondMarkingType | enum | Input | AspOutputAdap_neighborleftLaneSecondMarkingType | Cx0_NeighborLSMT_NoSecondMarking Cx1_NeighborLSMT_SecondSolid Cx2_NeighborLSMT_SecondDashed Cx3_NeighborLSMT_SecondSeparationMarking Cx4_NeighborLSMT_MultipleMarkings
[10 empty] | ASP_neighborLaneRight.SecondMarkingType | enum | Input | AspOutputAdap_neighborrightLaneSecondMarkingType | Cx0_NeighborRSMT_NoSecondMarking Cx1_NeighborRSMT_SecondSolid Cx2_NeighborRSMT_SecondDashed Cx3_NeighborRSMT_SecondSeparationMarking Cx4_NeighborRSMT_MultipleMarkings
[10 empty] | ASP_neighborLaneLeft.clothoid.lateral_distance | S16 | Input | AspOutputAdap_neighborleftLaneLateral_distance | ateral distance to the inside of the lane marking [m] (AFAC)(default: 0)
[10 empty] | ASP_neighborLaneRight.clothoid.lateral_distance | S16 | Input | AspOutputAdap_neighborrightLaneLateral_distance | ateral distance to the inside of the lane marking [m] (AFAC)(default: 0)
[10 empty] | ASP_neighborLaneLeft.clothoid.heading | S16 | Input | AspOutputAdap_neighborleftLaneheading | The heading coefficient of the clothoid model
[10 empty] | ASP_neighborLaneRight.clothoid.heading | S16 | Input | AspOutputAdap_neighborrightLaneheading | The heading coefficient of the clothoid model
[10 empty] | ASP_neighborLaneLeft.clothoid.curvature | S16 | Input | AspOutputAdap_neighborleftLanecurvature | Horizontal curvature for the start of the first clothoid
[10 empty] | ASP_neighborLaneRight.clothoid.curvature | S16 | Input | AspOutputAdap_neighborrightLanecurvature | Horizontal curvature for the start of the first clothoid
[10 empty] | ASP_neighborLaneLeft.clothoid.curvature_rate | S16 | Input | AspOutputAdap_neighborleftLanecurvature_rate | Horizontal curvature rate for the first clothoid
[10 empty] | ASP_neighborLaneRight.clothoid.curvature_rate | S16 | Input | AspOutputAdap_neighborrightLanecurvature_rate | Horizontal curvature rate for the first clothoid
[10 empty] | ASP_neighborLaneLeft.measurement_quality | U8 | Input | AspOutputAdap_neighborleftmeasurement_quality | Describes quality of the detection
[10 empty] | ASP_neighborLaneRight.measurement_quality | U8 | Input | AspOutputAdap_neighborrightmeasurement_quality | Describes quality of the detection
[9 empty] | ASP_RoadBoundary | ASP_RoadBoundary.rightTraversableRoadBoundary.valid | bool | Input | AspOutputAdap_TraversableRB_right_valid | True means that RoadBoundaryTrack describes a valid road boundary
[10 empty] | ASP_RoadBoundary.rightNonTraversableRoadBoundary.valid | bool | Input | AspOutputAdap_NonTraversableRB_right_valid | True means that RoadBoundaryTrack describes a valid road boundary
[10 empty] | ASP_RoadBoundary.leftTraversableRoadBoundary.valid | bool | Input | AspOutputAdap_TraversableRB_left_valid | True means that RoadBoundaryTrack describes a valid road boundary
[10 empty] | ASP_RoadBoundary.leftNonTraversableRoadBoundary.valid | bool | Input | AspOutputAdap_NonTraversableRB_left_valid | True means that RoadBoundaryTrack describes a valid road boundary
[9 empty] | HLLA_OUTPUTS | LkaAdap_StrTrqReqVal | S32 | Output |  | StcOutput.steering_wheel_torque_request
[10 empty] | LkaAdap_ActToiSta | bool | Output |  | StcOutput.steering_wheel_torque_active
[10 empty] | LkaAdap_leftLaneLateral_distance | S16 | Output |  | ego_lane.left.clothoid.lateral_distance
[10 empty] | LkaAdap_rightLaneLateral_distance | S16 | Output |  | ego_lane.right.clothoid.lateral_distance
[10 empty] | LkaAdap_leftLaneheading | S16 | Output |  | ego_lane.left.clothoid.heading
[10 empty] | LkaAdap_rightLaneheading | S16 | Output |  | ego_lane.right.clothoid.heading
[10 empty] | LkaAdap_leftLanecurvature | S16 | Output |  | ego_lane.left.clothoid.curvature
[10 empty] | LkaAdap_rightLanecurvature | S16 | Output |  | ego_lane.right.clothoid.curvature
[10 empty] | LkaAdap_leftLanecurvature_rate | S16 | Output |  | ego_lane.left.clothoid.curvature_rate
[10 empty] | LkaAdap_rightLanecurvature_rate | S16 | Output |  | ego_lane.right.clothoid.curvature_rate
[10 empty] | LkaAdap_leftLaneDetection_distance | U16 | Output |  | ego_lane.left.detection_distance
[10 empty] | LkaAdap_rightLaneDetection_distance | U16 | Output |  | ego_lane.right.detection_distance
[10 empty] | LkaAdap_lane_right_color | U8 | Output |  | right lane color
[10 empty] | LkaAdap_lane_left_color | U8 | Output |  | left lane color
[10 empty] | LkaAdap_leftLanemeasurement_quality | U8 | Output |  | ego_lane.left.measurement_quality <= 25%-->0x0: Very Low Quality 1 ego_lane.left.measurement_quality > 25% && ego_lane.left.measurement_quality <= 50% -->0x1: Low Quality 2 ego_lane.left.measurement_quality> 50% && ego_lane.left.measurement_quality <= 80% --> 0x2: Prediction ego_lane.left.measurement_quality > 80% && ego_lane.left.measurement_quality <= 100%-->0x3: High Quality Otherwise --> 0x7:Error Indicator
[10 empty] | LkaAdap_rightLanemeasurement_quality | U8 | Output |  | ego_lane.right.measurement_quality <= 25%-->0x0: Very Low Quality 1 ego_lane.right.measurement_quality > 25% && ego_lane.right.measurement_quality <= 50% -->0x1: Low Quality 2 ego_lane.right.measurement_quality> 50% && ego_lane.right.measurement_quality <= 80% --> 0x2: Prediction ego_lane.right.measurement_quality > 80% && ego_lane.right.measurement_quality <= 100%-->0x3: High Quality Otherwise --> 0x7:Error Indicator
[10 empty] | LkaAdap_leftLanemarkingtype | U8 | Output |  | ego_lane.left.valid= 1 && ego_lane.left.valid= 0 && ego_lane.left.MarkingType= 2 && ego_lane.left.MarkingStructure= 0 -->0x0: Dashed ego_lane.left.valid= 1 && ego_lane.left.valid= 0 && ego_lane.left.MarkingType= 1 && ego_lane.left.MarkingStructure= 0 -->0x1: Solid ego_lane.left.valid= 1 && ego_lane.left.valid= 0 && ego_lane.left.MarkingType= 0 && ego_lane.left.MarkingStructure= 0 -->0x2: Undecided ego_lane.left.valid= 0 && RoadBoundary.left_traversable_road_boundary.valid = 1 -->0x3: Road Edge ego_lane.left.valid= 1 && ego_lane.left.SecondMarkingType != 0 && ego_lane.left.MarkingType= 1 && ego_lane.left.MarkingStructure= 0-->x4: DLM Inner Solid ego_lane.left.valid= 1 && ego_lane.left.SecondMarkingType != 0 && ego_lane.left.MarkingType= 2 && ego_lane.left.MarkingStructure= 0 -->0x5: DLM Inner Dashed ego_lane.left.valid= 1 && ego_lane.left.SecondMarkingType != 0 && ego_lane.left.MarkingType= 0 && ego_lane.left.MarkingStructure= 0 -->0x6: DLM Inner Undecided ego_lane.left.valid= 1 && ego_lane.left.MarkingStructure= 1 -->0x7: Botts Dots ego_lane.left.valid= 0 && RoadBoundary.left_non_traversable_road_boundary.valid = 1 -->0x8: Barrier
[10 empty] | LkaAdap_rightLanemarkingtype | U8 | Output |  | ego_lane.right.valid= 1 && ego_lane.right.valid= 0 && ego_lane.right.MarkingType= 2 && ego_lane.right.MarkingStructure= 0 -->0x0: Dashed ego_lane.right.valid= 1 && ego_lane.right.valid= 0 && ego_lane.right.MarkingType= 1 && ego_lane.right.MarkingStructure= 0 -->0x1: Solid ego_lane.right.valid= 1 && ego_lane.right.valid= 0 && ego_lane.right.MarkingType= 0 && ego_lane.right.MarkingStructure= 0 -->0x2: Undecided ego_lane.right.valid= 0 && RoadBoundary.right_traversable_road_boundary.valid = 1 -->0x3: Road Edge ego_lane.right.valid= 1 && ego_lane.right.SecondMarkingType != 0 && ego_lane.right.MarkingType= 1 && ego_lane.right.MarkingStructure= 0-->x4: DLM Inner Solid ego_lane.right.valid= 1 && ego_lane.right.SecondMarkingType != 0 && ego_lane.right.MarkingType= 2 && ego_lane.right.MarkingStructure= 0 -->0x5: DLM Inner Dashed ego_lane.right.valid= 1 && ego_lane.right.SecondMarkingType != 0 && ego_lane.right.MarkingType= 0 && ego_lane.right.MarkingStructure= 0 -->0x6: DLM Inner Undecided ego_lane.right.valid= 1 && ego_lane.right.MarkingStructure= 1 -->0x7: Botts Dots ego_lane.right.valid= 0 && RoadBoundary.right_non_traversable_road_boundary.valid = 1 -->0x8: Barrier
[10 empty] | LkaAdap_neighborleftLaneLateral_distance | S16 | Output |  | neighbor_left.clothoid.lateral_distance
[10 empty] | LkaAdap_neighborrightLaneLateral_distance | S16 | Output |  | neighbor_right.clothoid.lateral_distance
[10 empty] | LkaAdap_neighborleftLaneheading | S16 | Output |  | neighbor_left.clothoid.heading
[10 empty] | LkaAdap_neighborrightLaneheading | S16 | Output |  | neighbor_right.clothoid.heading
[10 empty] | LkaAdap_neighborleftLanecurvature | S16 | Output |  | neighbor_left.clothoid.curvature
[10 empty] | LkaAdap_neighborrightLaneheading | S16 | Output |  | neighbor_right.clothoid.curvature
[10 empty] | LkaAdap_neighborleftLanecurvature_rate | S16 | Output |  | neighbor_left.clothoid.curvature_rate
[10 empty] | LkaAdap_neighborrightLanecurvature_rate | S16 | Output |  | neighbor_right.clothoid.curvature_rate
[10 empty] | LkaAdap_neighborleftmeasurement_quality | U8 | Output |  | neighbor_left.measurement_quality <= 25%-->0x0: Very Low Quality 1 neighbor_left.measurement_quality > 25% && neighbor_left.measurement_quality <= 50% -->0x1: Low Quality 2 neighbor_left.measurement_quality> 50% && neighbor_left.measurement_quality <= 80% --> 0x2: Prediction neighbor_left.measurement_quality > 80% && neighbor_left.measurement_quality <= 100%-->0x3: High Quality Otherwise --> 0x7:Error Indicator
[10 empty] | LkaAdap_neighborrightmeasurement_quality | U8 | Output |  | neighbor_right.measurement_quality <= 25%-->0x0: Very Low Quality 1 neighbor_right.measurement_quality > 25% && neighbor_right.measurement_quality <= 50% -->0x1: Low Quality 2 neighbor_right.measurement_quality> 50% && neighbor_right.measurement_quality <= 80% --> 0x2: Prediction neighbor_right.measurement_quality > 80% && neighbor_right.measurement_quality <= 100%-->0x3: High Quality Otherwise --> 0x7:Error Indicator
[10 empty] | LkaAdap_neighborleftLanemarkingtype | U8 | Output |  | neighbor_left.valid= 1 && neighbor_left.valid= 0 && neighbor_left.MarkingType= 2 && neighbor_left.MarkingStructure signal= 0 -->0x0: Dashed neighbor_left.valid= 1 && neighbor_left.valid= 0 && neighbor_left.MarkingType= 1 && neighbor_left.MarkingStructure signal= 0 -->0x1: Solid neighbor_left.valid= 1 && neighbor_left.valid= 0 && neighbor_left.MarkingType= 0 && neighbor_left.MarkingStructure signal= 0 -->0x2: Undecided neighbor_left.valid= 0 && RoadBoundary.left_traversable_road_boundary.valid = 1 -->0x3: Road Edge neighbor_left.valid= 1 && neighbor_left.SecondMarkingType != 0 && neighbor_left.MarkingType= 1 && neighbor_left.MarkingStructure signal= 0-->x4: DLM Inner Solid neighbor_left.valid= 1 && neighbor_left.SecondMarkingType != 0 && neighbor_left.MarkingType= 2 && neighbor_left.MarkingStructure signal= 0 -->0x5: DLM Inner Dashed neighbor_left.valid= 1 && neighbor_left.SecondMarkingType != 0 && neighbor_left.MarkingType= 0 && neighbor_left.MarkingStructure signal= 0 -->0x6: DLM Inner Undecided neighbor_left.valid= 1 && neighbor_left.MarkingStructure signal= 1 -->0x7: Botts Dots neighbor_left.valid= 0 && RoadBoundary.left_non_traversable_road_boundary.valid = 1 -->0x8: Barrier
[10 empty] | LkaAdap_neighborrightLanemarkingtype | U8 | Output |  | neighbor_right.valid= 1 && neighbor_right.valid= 0 && neighbor_right.MarkingType= 2 && neighbor_right.MarkingStructure signal= 0 -->0x0: Dashed neighbor_right.valid= 1 && neighbor_right.valid= 0 && neighbor_right.MarkingType= 1 && neighbor_right.MarkingStructure signal= 0 -->0x1: Solid neighbor_right.valid= 1 && neighbor_right.valid= 0 && neighbor_right.MarkingType= 0 && neighbor_right.MarkingStructure signal= 0 -->0x2: Undecided neighbor_right.valid= 0 && RoadBoundary.right_traversable_road_boundary.valid = 1 -->0x3: Road Edge neighbor_right.valid= 1 && neighbor_right.SecondMarkingType != 0 && neighbor_right.MarkingType= 1 && neighbor_right.MarkingStructure signal= 0-->x4: DLM Inner Solid neighbor_right.valid= 1 && neighbor_right.SecondMarkingType != 0 && neighbor_right.MarkingType= 2 && neighbor_right.MarkingStructure signal= 0 -->0x5: DLM Inner Dashed neighbor_right.valid= 1 && neighbor_right.SecondMarkingType != 0 && neighbor_right.MarkingType= 0 && neighbor_right.MarkingStructure signal= 0 -->0x6: DLM Inner Undecided neighbor_right.valid= 1 && neighbor_right.MarkingStructure signal= 1 -->0x7: Botts Dots neighbor_right.valid= 0 && RoadBoundary.right_non_traversable_road_boundary.valid = 1 -->0x8: Barrier
[10 empty] | LkaAdap_OptUsmSta | U8 | Output |  | Cx0_OptUS_None_LKA_LDW_Option_Default Cx1_OptUS_LDW Cx2_OptUS_LKA Cx3_OptUS_Reserved Cx4_OptUS_LDW_Only Cx5_OptUS_LDW_only_OFF Cx6_OptUS_LDW_LKA_OFF Cx7_OptUS_Invalid
[10 empty] | LkaAdap_ToiFltSta | U8 | Output |  | Cx0_ToiFS_No_Fault Cx1_ToiFS_Fault Cx2_ToiFS_Reserved Cx3_ToiFS_Error_indicator
[10 empty] | LkaAdap_RHLnWrnSta | U8 | Output |  | Cx0_RHLnWS_No_Warning Cx1_RHLnWS_HAPTIC_Warning_and_Display Cx2_RHLnWS_Acoustic_Warning_and_Display Cx3_RHLnWS_Lane_Departure_Warning Cx4_RHLnWS_Reserved Cx5_RHLnWS_Reserved
[10 empty] | LkaAdap_LHLnWrnSta | U8 | Output |  | Cx0_LHLnWS_No_Warning Cx1_LHLnWS_HAPTIC_Warning_and_Display Cx2_LHLnWS_Acoustic_Warning_and_Display Cx3_LHLnWS_Lane_Departure_Warning Cx4_LHLnWS_Reserved Cx5_LHLnWS_Reserved
[10 empty] | LkaAdap_SysWrn | U8 | Output |  | Cx0_SysW_No_Info Cx1_SysW_Reserved Cx2_SysW_Reserved Cx3_SysW_Reserved Cx4_SysW_HandsOff_Warning_1 Cx5_SysW_HandsOff_Warning_2 Cx6_SysW_HandsOff_Warning_3 Cx7_SysW_Reserved Cx8_SysW_Reserved Cx9_SysW_System_Automatic_off CxA_SysW_Reserved CxB_SysW_Reserved CxC_SysW_Reserved CxD_SysW_Reserved CxE_SysW_Reserved CxF_SysW_System Fail
[10 empty] | LkaAdap_RcgSta | U8 | Output |  | Cx0_RcgS_Not_Recognized Cx1_RcgS_Left_Lane_Recognized Cx2_RcgS_Right_Lane_Recognized Cx3_RcgS_Full_Lane_Recognized Cx4_RcgS_Reserved Cx5_RcgS_Reserved Cx6_RcgS_Reserved Cx8_RcgS_Reserved
[10 empty] | LkaAdap_HndsoffSnd | U8 | Output |  | Cx0_HndsoffS_Off Cx1_HndsoffS_Handsoff_Sound_ Warning Cx2_HndsoffS_Reserved Cx3_HndsoffS_Reserved
[10 empty] | LkaAdap_UsmMod | U8 | Output |  | Cx0_UsmM_NONE Cx1_UsmM_LKA Cx2_UsmM_LKA_2_Mode Cx3_UsmM_LDW
[10 empty] | LkaAdap_SysIndReq | U8 | Output |  | Cx0_SysIR_Off Cx1_SysIR_Unavailable_Gray_On Cx2_SysIR_Lane_Recognized_Green_On Cx3_SysIR_Lane_Departure_Green_Blink Cx4_SysIR_System_Fail_Orange_On Cx5_SysIR_Not_Calibrated_Orange_Blink Cx6_SysIR_Regulation_Orange_On Cx7_SysIR_White On
[10 empty] | LkaAdap_LdwEnable | U8 | Output |  | AspInputAdap_LDW_enable
[10 empty] | LkaAdap_LkaEnable | U8 | Output |  | AspInputAdap_LKA_enable
[10 empty] | LkaAdap_ElkaRoadEdgeEnable | U8 | Output |  | AspInputAdap_elka_road_edge_enable

## Delegation ports (hidden)
TopLevelComposition(Vehilce/System) Ports / Lfa SWC Ports | FCA SWC ports
Port Type
TopLevelCompostion | Input | X
Input
Input
Input
Input
Input
Input
Output

## Assembly ports
ASP LKA SWC / HKMC LkaAdap SWC |  | HkmcLkaLdwAdap SWC ports
|  | Port Type | HVIA_CLU | HVIA_MDPS | ASP_LateralActuation | ASP_LssOutput | ASP_EgoLane | ASP_LaneOutput | ASP_RoadBoundary | ASP_Stc | HLLA_OUTPUTS
HkmcVehicleInputAdap | HVIA_CLU | Input | X
HkmcVehicleInputAdap | HVIA_MDPS | Input |  | X
VIPCDDSWC | ASP_LateralActuation | Input |  |  | X
VIPCDDSWC | ASP_LssOutput | Input |  |  |  | X
VIPCDDSWC | ASP_EgoLane | Input |  |  |  |  | X
VIPCDDSWC | ASP_LaneOutput | Input | [5 empty] | X
VIPCDDSWC | ASP_RoadBoundary | Input | [6 empty] | X
STC | ASP_Stc | Input | [7 empty] | X
HkmcLkaLdwAdap | HLLA_OUTPUTS | Output | [8 empty] | X