## Version History
Change Log
Revision No | Created/Modified on | Created/Modified by | Remarks
1 | 2020-02-28 | Hoon Bae | Creation draft version as 'FCA_Signal Matrix_V1'. | refered to HKMC_Visioin_SDB_000v4
2 | 2020-03-09 | Hoon Bae | Updated FCASignal Detaied Information | refered to HKMC_Visioin_SDB_R0
3 | 2020-03-19 | Hoon Bae | Sort the signal by group list

## FCASignals Detailed Information
S.No | Singal /Signal Group From | Singal /Signal Group To | Signal Group | Signals (Sub signals for groups if they have a group) | Data type | signal Type | Description | S.No | Signal Group | Signals (Sub signals for groups if they have a group) | Data type | signal Type | Description
[8 empty] | 1 | As_AebOutput | ForwardWarningControl.WarningRequest | boolean | Input | Request to activate collision warning against forward object.
[8 empty] | 2 | As_AebOutput | ForwardWarningControl.ObjectType | U8 | Input | The object type that is source of the request to activate collision warning against forward object.
[8 empty] | 3 | As_AebOutput | ForwardWarningControl.TimeToCollision | U16 | Input | Time to collision for primary target. Set to 100s if no value is available.
[8 empty] | 4 | As_AebOutput | MitigationByBraking.DecelerationRequest | U8 | Input | Amount of decelration requested by AEB
[8 empty] | 5 | As_AebOutput | MitigationByBraking.StandStillRequest | boolean | Input | Request to hold the vehicle stationary until driver presses the acceleration pedal.
[8 empty] | 6 | As_AebOutput | MitigationByBraking.CollisionThreatLevel | U8 | Input | The current collision threat level. Used by vehicle mode management to reduce electrical loads in the car and thus increase system voltage.
[8 empty] | 7 | As_AebOutput | MitigationByBraking.BeltActivationLevel | U8 | Input | A request to activate the electric belts.
[8 empty] | 8 | As_AebOutput | MitigationByBraking.DecelerationEnabled | boolean | Input | Enable deceleration request
[8 empty] | 9 | FCA_OUTPUTS | FCA_WrngLvlSta | U8 | Output | Request CLU to activate the corresponding warning device(s) according to the FCA warning level.
[8 empty] | 10 | FCA_OUTPUTS | FCA_WrngTrgtDis | U8 | Output | Request CLU to activate the corresponding warning device(s) according to the type of FCA warning target.
[8 empty] | 11 | FCA_OUTPUTS | FCA_TimetoCllsn | U8 | Output | This signal indicates predictive time to Collision between the host vehicle and a forward vehicle.
[8 empty] | 12 | FCA_OUTPUTS | FCA_DclReqVal | U8 | Output | Depending on the driving situation, FCA gives ESC the deceleration command. ESC maintains the deceleration.
[8 empty] | 13 | FCA_OUTPUTS | FCA_VehStpReq | U8 | Output | A control request flag for vehicle stop. FCA expects vehicle to be controlled to a complete stop and hold its state by ESC.
[8 empty] | 14 | FCA_OUTPUTS | FCA_StbltActvReq | U8 | Output | Depending on the driving situation, FCA tells PSB to release(no alert), retract or pull the seat belt for occupant protection or warning.
[8 empty] | 15 | FCA_OUTPUTS | FCA_PrefillActvReq | U8 | Output | A control requeset flag for FCA first warning. (Audible Warning)
[8 empty] | 16 | FCA_OUTPUTS | FCA_FullActvReq | U8 | Output | A control requeset flag for FCA third warning. (Full braking)
[8 empty] | 17 | FCA_OUTPUTS | FCA_PartialActvReq | U8 | Output | A control requeset flag for FCA second warning. (Partial braking)

## Delegation ports (hidden)
TopLevelComposition(Vehilce/System) Ports / Lfa SWC Ports | FCA SWC ports
Port Type
TopLevelCompostion | Input | X
Input
Input
Input
Input
Input
Input
Output

## Assembly ports
ASP FCA SWC / FcaAdap SWC |  | FcaAdap SWC ports
|  | Port Type | As_AebOutput | FCA_OUTPUTS
ASP FCA SWC | As_AebOutput | Input | X
HkmcVehicleOutput | FCA_OUTPUTS | Output |  | X