## Version History
Change Log
Revision No | Created/Modified on | Created/Modified by | Remarks
1 | 2020-03-09 | Choongyup Shin | Creation draft version as 'LKA_Signal Matrix_V1'. | refered to HKMC_Visioin_SDB_R0

## Signals Detailed Information
S.No | Singal /Signal Group From | Singal /Signal Group To | Signal Group | Signals (Sub signals for groups if they have a group) | Data type | signal Type | Description | S.No | Signal Group | Signals (Sub signals for groups if they have a group) | Data type | signal Type | Description
1 | CGW_USM3 | Lfa SWC | Lfa_Usm | Lfa_Usm | Uint8 | Input | Lfa Activation Request from HMI | 1 | LKA_OUTPUTS | LKA_OptUsmSta_Copy_1 | U8 | Input | Disable 0 Unavailable 1 Available 2
[8 empty] | 2 |  | LKA_LHLnWrnSta_Copy_1 | bool | Input
[8 empty] | 3 |  | LKA_RHLnWrnSta_Copy_1 | bool | Input
[8 empty] | 4 | FCA_OUTPUTS | FCA_WrngLvlSta | boolean | Input | Request to activate collision warning against forward object.
[8 empty] | 5 |  | FCA_VehStpReq | boolean | Input | Request to hold the vehicle stationary until driver presses the acceleration pedal.
[8 empty] | 6 |  | FCA_StbltActvReq | U8 | Input | A request to activate the electric belts.
[8 empty] | 7 |  | FCA_DclReqVal | U8 | Input | Amount of decelration requested by AEB
[8 empty] | 8 |  | FCA_PrefillActvReq | U8 | Input | The current collision threat level. Used by vehicle mode management to reduce electrical loads in the car and thus increase system voltage.
[8 empty] | 9 |  | FCA_PartialActvReq | U8 | Input | The current collision threat level. Used by vehicle mode management to reduce electrical loads in the car and thus increase system voltage.
[8 empty] | 10 |  | FCA_FullActvReq | U8 | Input | The current collision threat level. Used by vehicle mode management to reduce electrical loads in the car and thus increase system voltage.
[8 empty] | 11 |  | FCA_TimetoCllsn | U16 | Input | Time to collision for primary target. Set to 100s if no value is available.
[8 empty] | 12 |  | FCA_WrngTrgtDis | U8 | Input | The object type that is source of the request to activate collision warning against forward object.
[8 empty] | 19 | L_ADAS_CMD_30_10ms | LKA_OptUsmSta_Copy_1 | U8 | Output | Disable 0 Unavailable 1 Available 2
[8 empty] | 20 |  | LKA_LHLnWrnSta_Copy_1 | bool | Output
[8 empty] | 21 |  | LKA_RHLnWrnSta_Copy_1 | bool | Output
[8 empty] | 22 | ADAS_CMD_10_20ms | FCA_WrngLvlSta | boolean | Output | Request to activate collision warning against forward object.
[8 empty] | 23 |  | FCA_VehStpReq | boolean | Output | Request to hold the vehicle stationary until driver presses the acceleration pedal.
[8 empty] | 24 |  | FCA_StbltActvReq | U8 | Output | A request to activate the electric belts.
[8 empty] | 25 |  | FCA_DclReqVal | U8 | Output | Amount of decelration requested by AEB
[8 empty] | 26 |  | FCA_PrefillActvReq | U8 | Output | The current collision threat level. Used by vehicle mode management to reduce electrical loads in the car and thus increase system voltage.
[8 empty] | 27 |  | FCA_PartialActvReq | U8 | Output | The current collision threat level. Used by vehicle mode management to reduce electrical loads in the car and thus increase system voltage.
[8 empty] | 28 |  | FCA_FullActvReq | U8 | Output | The current collision threat level. Used by vehicle mode management to reduce electrical loads in the car and thus increase system voltage.
[8 empty] | 29 |  | FCA_TimetoCllsn | U16 | Output | Time to collision for primary target. Set to 100s if no value is available.
[8 empty] | 30 |  | FCA_WrngTrgtDis | U8 | Output | The object type that is source of the request to activate collision warning against forward object.

## Delegation ports (hidden)
TopLevelComposition(Vehilce/System) Ports / Lfa SWC Ports | FCA SWC ports
Port Type
TopLevelCompostion | Input | X
Input
Input
Input
Input
Input
Input
Output

## Assembly ports
Zen FCA SWC / HKMC FCA Adaptor SWC |  | HkmcVehicleOutput SWC ports
|  | Port Type | As_LKA_Core_Output | L_ADAS_CMD_30_10ms
LkaAdap SWC | As_LKA_Core_Output | Input | X
CAN network | L_ADAS_CMD_30_10ms | Output |  | X